## ToModel
| EUR/MW_e | years | % of annual investment | EUR/MWh_e
Technology | Investment Cost | Lifetime | OPEX Fixed | OPEX Variable | Year | Emission factor | Conv. Efficiency | Charging Efficiency | Discharging Efficiency | Lambda | Source | Note | annualization factor | interest rate
Electrolyser_PEM | 650000 | 25 | 0.04 | 0 | 2030 | 0 | 0.655 |  |  |  | DEA | Cost: Based on MW_e input, fuel costs not included | 0.11017 | 0.1
Electrolyser_PEM | 400000 | 30 | 0.04 | 0 | 2050 | 0 | 0.705 |  |  |  | DEA | Cost: Based on MW_e input, fuel costs not included | 0.10608 | 0.1
Electrolyser_Alkaline | 450000 | 30 | 0.02 | 0 | 2030 | 0 | 0.68 |  |  |  | DEA | Cost: Based on MW_e input, fuel costs not included | 0.10608 | 0.1
Electrolyser_Alkaline | 250000 | 35 | 0.02 | 0 | 2050 | 0 | 0.75 |  |  |  | DEA | Cost: Based on MW_e input, fuel costs not included | 0.10369 | 0.1
PowerPlant_Oil | 0 | 30 | 0 | 130.2265 | 2030 | 0.63104 |  |  |  |  | PyPSA | Fuel costs included | 0.10608 | 0.1
PowerPlant_Coal | 0 | 25 | 0 | 62.8397 | 2030 | 0.76293 |  |  |  |  | DEA | Fuel costs included | 0.11017 | 0.1
PowerPlant_Coal | 0 | 25 | 0 | 62.7228 | 2050 | 0.76293 |  |  |  |  | DEA | Fuel costs included | 0.11017 | 0.1
PowerPlant_Gas | 0 | 25 | 0 | 4.2 | 2030 | 0.187 | 0.61 |  |  |  | DEA | Fuel costs not included, Emission Factor in terms of input | 0.11017 | 0.1
PowerPlant_Gas | 0 | 25 | 0 | 4 | 2050 | 0.187 | 0.63 |  |  |  | DEA | Fuel costs not included, Emission Factor in terms of input | 0.11017 | 0.1
Storage_Battery | 0 | 25 | 0 | 0 | 2030 | 0 |  | 0.985 | 0.975 | 4.1687e-05 | DEA |  | 0.11017 | 0.1
Storage_Battery | 0 | 30 | 0 | 0 | 2050 | 0 |  | 0.985 | 0.975 | 4.1687e-05 | DEA |  | 0.10608 | 0.1
Storage_Battery_new_HP | 622000 | 25 | 0.079058 | 1.8 | 2030 | 0 | 0 | 0.985 | 0.975 | 4.1687e-05 | DEA | 0 | 0.11017 | 0.1
Storage_Battery_new | 622000 | 25 | 0.079058 | 1.8 | 2030 | 0 |  | 0.985 | 0.975 | 4.1687e-05 | DEA |  | 0.11017 | 0.1
Storage_Battery_new | 255000 | 30 | 0.14544 | 1.6 | 2050 | 0 |  | 0.985 | 0.001 | 4.1687e-05 | DEA |  | 0.10608 | 0.1
Storage_PumpedHydro_Closed | 0 | 50 | 0 | 0 | 2030 | 0 |  | 0.89 | 0.89 | 0 | DEA |  | 0.10086 | 0.1
Storage_PumpedHydro_Closed | 0 | 50 | 0 | 0 | 2050 | 0 |  | 0.89 | 0.89 | 0 | DEA |  | 0.10086 | 0.1
Storage_PumpedHydro_Open | 0 | 50 | 0 | 0 | 2030 | 0 |  | 0.89 | 0.89 | 0 | DEA | Same as open hydro cycle | 0.10086 | 0.1
Storage_PumpedHydro_Open | 0 | 50 | 0 | 0 | 2050 | 0 |  | 0.89 | 0.89 | 0 | DEA | Same as open hydro cycle | 0.10086 | 0.1
Storage_PumpedHydro_Reservoir | 0 | 50 | 0 | 0 | 2030 | 0 |  | 1 | 0.89 | 0 | DEA | Same as open hydro cycle | 0.10086 | 0.1
Storage_PumpedHydro_Reservoir | 0 | 50 | 0 | 0 | 2050 | 0 |  | 1 | 0.89 | 0 | DEA | Same as open hydro cycle | 0.10086 | 0.1
PowerPlant_Nuclear | 0 | 45 | 0 | 16.9021 | 2030 | 0 |  |  |  |  | PyPSA | Fuel costs included | 0.10139 | 0.1
Storage_Battery_Offshore_HP | 746400 | 25 | 0.079058 | 1.8 | 2030 | 0 | 0 | 0.985 | 0.975 | 4.1687e-05 | DEA | 0 | 0.11017 | 0.1
Storage_Battery_Offshore | 746400 | 25 | 0.079058 | 1.8 | 2030 | 0 |  | 0.985 | 0.975 | 4.1687e-05 | DEA |  | 0.11017 | 0.1
FuelCell | 1100000 | 10 | 0.05 | 0 | 2030 | 0 | 0.5 |  |  |  | DEA | Cost: Based on MW_e output, fuel costs not included | 0.16275 | 0.1
FuelCell | 800000 | 10 | 0.05 | 0 | 2050 | 0 | 0.5 |  |  |  | DEA | Cost: Based on MW_e output, fuel costs not included | 0.16275 | 0.1
Storage_Hydrogen | 2000 | 100 | 3.3998e-05 | 2e-05 | 2030 | 0 |  | 0.99 | 1 | 0 | DEA | Investment: per MWh | 0.10001 | 0.1
Storage_Hydrogen | 1200 | 100 | 2.9998e-05 | 1.2e-05 | 2050 | 0 |  | 0.99 | 1 | 0 | DEA | Investment: per MWh | 0.10001 | 0.1
SteamReformer | 500000 | 25 | 0.37 | 0 | 2030 | 0 | [6 empty] | 0.11017 | 0.1
Electrolyser_PEM_offshore | 780000 | 25 | 0.02 | 0 | 2030 | 0 | 0.655 |  |  |  | DEA | Cost: Based on MW_e input, fuel costs not included | 0.11017 | 0.1
PV | 565806.8943 | 40 | 0.15382 | 0 | 2030 | 0 |  |  |  |  | DEA |  | 0.10226 | 0.1
Offshore_Wind | 1554422.7755 | 30 | 0.23652 | 3.8947 | 2030 | 0 |  |  |  |  | DEA |  | 0.10608 | 0.1
Onshore_Wind | 1035561.25 | 30 | 0.1147 | 1.35 | 2030 | 0 |  |  |  |  | DEA |  | 0.10608 | 0.1
DAC_Adsorption_offshore | 134235 | 25 | 0.34584 | 0 | 2030 | -1 | 0.97 |  |  |  | DEA+sievert
DAC_Adsorption_onshore | 134235 | 25 | 0.34584 | 0 | 2030 | -1 | 0.97 |  |  |  | DEA+sievert |  | 0.11017 | 0.1
PermanentStorage_CO2_simple | 0 | 30 | 0 | 7.01 | 2030 | 0 |  |  |  |  | DEA |  | 0.10608 | 0.1
HeatPump_AirSourced_onshore | 944775 | 25 | 0.018926 | 0.79657 | 2030 | 0 |  |  |  |  | DEA |  | 0.11017 | 0.1
HeatPump_SeaWaterSourced | 1017450 | 25 | 0.032445 | 1.0819 | 2030 | 0 |  |  |  |  | DEA |  | 0.11017 | 0.1 | For an average installation capacity of 20 MW

## Calc_DAC
DAC | 14788.4112 | fixed OPEX (EUR/MW) | 5114.3535 | 0.34584 | 3.81%
HP air | 104084.0404 |  | 2456.415 | 0.0236 | 0.26%
HP seawater | 112090.505 | 1.69 | 4253.49 | 0.037947

## Sources
https://www.sciencedirect.com/science/article/pii/S0360544221022210#bib54 | [7 empty] | interest rate | 0.1
Technology | Investment cost | Fix O&M | Variable O&M | Life | Availability factor | Efficiency
| €/kW | €/kW | €/MWh | Years |  |  |  | fixed % | annuity factor
ICE, biofuel | 4967 | 191 | 0 | 20 | 60% | 65% |  | 32.74% | 0.11746
CC, biomass | 4677 | 103 | 8 | 30 | 70% | 35% |  | 20.76% | 0.10608
CHP, biomass | 3600 | 72 | 0 | 25 | 65% | 30% |  | 18.15% | 0.11017
CCS, biomass | 5800 | 133 | 0 | 35 | 85% | 25% |  | 22.12% | 0.10369
Steam cycle, biomass | 2110 | 77 | 0 | 30 | 70% | 35% |  | 34.4% | 0.10608
CHP, coal | 1974 | 0 | 5 | 25 | 85% | 39% |  | 0% | 0.11017
CCS, coal | 2760 | 58 | 0 | 40 | 85% | 23% |  | 20.55% | 0.10226
Subcritical, coal | 1507 | 40 | 0 | 30 | 80% | 39% |  | 25.02% | 0.10608
Ultra-supercritical, coal | 1950 | 61 | 0 | 30 | 80% | 46% |  | 29.49% | 0.10608
Geothermal | 3540 | 71 | 0 | 40 | 95% | 23% |  | 19.61% | 0.10226
CC, HFO | 826 | 21 | 2 | 30 | 85% | 58% |  | 23.97% | 0.10608
CHP, HFO | 572 | 0 | 0 | 25 | 91% | 7% |  | 0% | 0.11017
OC old, HFO | 749 | 7 | 13 | 25 | 15% | 38% |  | 8.483% | 0.11017
OC new, HFO | 535 | 16 | 11 | 25 | 15% | 40% |  | 27.15% | 0.11017
ICE small, HFO | 2017 | 0 | 15 | 20 | 97% | 34% |  | 0% | 0.11746
ICE large, HFO | 1314 | 0 | 15 | 20 | 97% | 42% |  | 0% | 0.11746
Steam cycle small, HFO | 1773 | 56 | 0 | 30 | 80% | 43% |  | 29.77% | 0.10608
Steam cycle large, HFO | 1950 | 61 | 0 | 30 | 80% | 46% |  | 29.49% | 0.10608
ROR | 3000 | 15 | 0 | 80 | 98% | - |  | 4.998% | 0.10005
Dam <10MW | 3370 | 34 | 0 | 80 | 98% | - |  | 10.08% | 0.10005
Dam 10-100MW | 2705 | 14 | 0 | 80 | 98% | - |  | 5.173% | 0.10005
Dam >100MW | 2295 | 11 | 0 | 80 | 98% | - |  | 4.791% | 0.10005
PHS <100MW | 2705 | 14 | 0 | 80 | - | - |  | 5.173% | 0.10005
PHS >100MW | 2295 | 11 | 0 | 80 | - | - |  | 4.791% | 0.10005
Wave | 7910 | 316 | 0 | 25 | 20% | - |  | 36.26% | 0.11017
CC, natural gas | 826 | 21 | 2 | 30 | 85% | 58% |  | 23.97% | 0.10608
CHP old, natural gas | 876 | 74 | 2 | 25 | 89% | 42% |  | 76.68% | 0.11017
CHP new, natural gas | 1006 | 39 | 4 | 25 | 86% | 57% |  | 35.19% | 0.11017
CCS, natural gas | 1510 | 38 | 0 | 30 | 85% | 42% |  | 23.72% | 0.10608
Fuel cell, natural gas | 17924 | 0 | 122 | 5 | 98% | 53% |  | 0% | 0.2638
OC old, natural gas | 749 | 7 | 13 | 25 | 15% | 38% |  | 8.483% | 0.11017
OC new, natural gas | 535 | 16 | 11 | 25 | 15% | 40% |  | 27.15% | 0.11017
ICE small, natural gas | 2017 | 0 | 15 | 20 | 97% | 34% |  | 0% | 0.11746
ICE large, natural gas | 1314 | 0 | 15 | 20 | 97% | 42% |  | 0% | 0.11746
Steam cycle, natural gas | 1773 | 56 | 0 | 30 | 80% | 43% |  | 29.77% | 0.10608
Generation 2, nuclear | 3091 | 0 | 13 | 50 | 84% | 33% |  | 0% | 0.10086
Generation 3, nuclear | 5753 | 139 | 0 | 60 | 81% | 33% |  | 24.08% | 0.10033
Roof-top PV | 1360 | 27 | 0 | 25 | - | - |  | 18.02% | 0.11017
Utility PV | 1020 | 17 | 0 | 25 | - | - |  | 15.13% | 0.11017
Offshore wind | 3500 | 70 | 0 | 25 | - | - |  | 18.15% | 0.11017
Onshore wind | 1350 | 41 | 0 | 25 | - | - |  | 27.57% | 0.11017
CHP, waste | 5911 | 177 | 7 | 25 | 80% | 27% |  | 27.18% | 0.11017
Steam cycle, waste | 2810 | 62 | 4 | 30 | 70% | 34% |  | 20.8% | 0.10608
ENTSO-E Market Modelling Database
[8 empty] | Nuclear units are defined as flexible by default. They can be set to must-run in sheet "Thermal" |  |  |  | Additional information if your electricity market tool can handle different types of startup (hot, warm and cold)
Standard thermal characteristics | Category # | Fuel | Type | Efficiency range in NCV terms | Standard efficiency in NCV terms | CO2 emission factor | Variable O&M cost | Min Time on | Min Time off | Start-up fuel consumption - warm start | Start-up fix cost (e.g. wear) warm start | Start-up fuel consumption - cold start | Start-up fix cost (e.g. wear) cold start | Start-up fuel consumption - hot start | Start-up fix cost (e.g. wear) hot start |  |  | Category #
(cannot be changed by TSOs)
|  |  |  | % | % | kg / Net GJ | €/MWh | hours | hours | Net GJ /MW. start | € /MW. start | Net GJ /MW. start | € /MW. start | Net GJ /MW. start | € /MW. start | Transition time [h] from hot to warm | Transition time [h] from hot to cold
| 1 | Nuclear | - | 30% - 35% | 33% | 0 | 9 | 1200% | 12 | 14 | 21 | [6 empty] | 1
| 2 | Hard coal | old 1 | 30% - 37% | 35% | 94 | 3.3 | 800% | 8 | 18 | 69.69 | 21 | 93.97 | 10.5 | 49.33 | 12 | 72 | 2
| 3 | Hard coal | old 2 | 38% - 43% | 40% | 94 | 3.3 | 600% | 6 | 18 | 50.12 | 21 | 81.44 | 10.5 | 42.29 | 12 | 72 | 3
| 4 | Hard coal | new | 44% - 46% | 46% | 94 | 3.3 | 500% | 5 | 18 | 42.29 | 21 | 57.17 | 10.5 | 30.54 | 12 | 72 | 4
| 5 | Hard coal | CCS | 30% - 40% | 38% | 9.4 | 6.6 | 700% | 7 | 18 | 50.12 | 21 | 81.44 | 10.5 | 42.29 | 12 | 72 | 5
| 6 | Lignite | old 1 | 30% - 37% | 35% | 101 | 3.3 | 1100% | 11 | 18 | 69.69 | 21 | 93.97 | 10.5 | 49.33 | 12 | 72 | 6
| 7 | Lignite | old 2 | 38% - 43% | 40% | 101 | 3.3 | 900% | 9 | 18 | 50.12 | 21 | 81.44 | 10.5 | 42.29 | 12 | 72 | 7
| 8 | Lignite | new | 44% - 46% | 46% | 101 | 3.3 | 800% | 8 | 18 | 42.29 | 21 | 57.17 | 10.5 | 30.54 | 12 | 72 | 8
| 9 | Lignite | CCS | 30% - 40% | 38% | 10.1 | 6.6 | 1000% | 10 | 18 | 50.12 | 21 | 81.44 | 10.5 | 42.29 | 12 | 72 | 9
| 10 | Gas | conventional old 1 | 25% - 38% | 36% | 57 | 1.1 | 500% | 5 | 7.6 | 68.13 | 9.7 | 69.69 | 4.1 | 32.89 | 8 | 48 | 10
| 11 | Gas | conventional old 2 | 39% - 42% | 41% | 57 | 1.1 | 500% | 5 | 7.6 | 45.42 | 9.7 | 58.73 | 4.1 | 28.19 | 8 | 48 | 11
| 12 | Gas | CCGT old 1 | 33% - 44% | 40% | 57 | 1.6 | 300% | 3 | 7.6 | 72.83 | 9.7 | 79.09 | 4.1 | 43.85 | 8 | 48 | 12
| 13 | Gas | CCGT old 2 | 45% - 52% | 48% | 57 | 1.6 | 300% | 3 | 7.6 | 43.07 | 9.7 | 61.86 | 4.1 | 27.41 | 8 | 48 | 13
| 14 | Gas | CCGT present 1 | 53% - 60% | 56% | 57 | 1.6 | 200% | 2 | 7.6 | 25.06 | 9.7 | 36.02 | 4.1 | 21.93 | 8 | 48 | 14
| 15 | Gas | CCGT present 2 | 53% - 60% | 58% | 57 | 1.6 | 200% | 2 | 7.6 | 25.06 | 9.7 | 36.02 | 4.1 | 21.93 | 8 | 48 | 15
| 16 | Gas | CCGT new | 53% - 60% | 60% | 57 | 1.6 | 200% | 2 | 7.6 | 25.06 | 9.7 | 36.02 | 4.1 | 21.93 | 8 | 48 | 16
| 17 | Gas | CCGT CCS | 43% - 52% | 51% | 5.7 | 3.2 | 400% | 4 | 7.6 | 43.07 | 9.7 | 61.86 | 4.1 | 27.41 | 8 | 48 | 17
| 18 | Gas | OCGT old | 35% - 38% | 35% | 57 | 1.6 | 100% | 1 | 0.21 | 52.47 | 0.25 | 52.47 | 0.2 | 30.54 | 2 | 3 | 18
| 19 | Gas | OCGT new | 39% - 44% | 42% | 57 | 1.6 | 100% | 1 | 0.21 | 20.36 | 0.25 | 24.28 | 0.2 | 17.23 | 2 | 3 | 19
| 20 | Light oil | - | 32% - 38% | 35% | 78 | 1.1 | 100% | 1 | 0.21 | 36 | 0.25 | 38.4 | 0.2 | 24 | 2 | 3 | 20
| 21 | Heavy oil | old 1 | 25% - 37% | 35% | 78 | 3.3 | 300% | 3 | 7.6 | 70 | 9.7 | 93.97 | 4.1 | 49.33 | 8 | 48 | 21
| 22 | Heavy oil | old 2 | 38% - 43% | 40% | 78 | 3.3 | 300% | 3 | 7.6 | 50 | 9.7 | 81.44 | 4.1 | 42.29 | 8 | 48 | 22
| 23 | Oil shale | old | 28% - 33% | 29% | 100 | 3.3 | 1100% | 11 | 18 | 60 | 21 | 88 | 10.5 | 46 | 12 | 72 | 23
| 24 | Oil shale | new | 34% - 39% | 39% | 100 | 3.3 | 800% | 8 | 18 | 42 | 21 | 57.17 | 10.5 | 31 | 12 | 72 | 24
| 25 | Fuel cell | Hydrogen | 34% - 60% | 60% | 0 | 8.4 | 0% | 0 | 0 | 0 | 0 | 0 | 0 | 0 | 0 | 0 | 25
| Category # | Fuel | Type | Unavailability |  |  |  | Minimum stable generation | Ramp up rate | Ramp down rate | Fixed generation reduction
|  |  |  | Forced outage |  | Planned outage
|  |  |  | annual rate | Mean time to repair | annual rate | winter
|  |  |  | % | Days | number of days | % of annual number of days | (% of max power) | % of max output power / min | % of max output power / min | % of max output power
| 1 | Nuclear | - | 5% | 7 | 54 | 15% | 40% | 5% | 5% | 0%
| 2 | Hard coal | old 1 | 10% | 1 | 27 | 15% | 40% | 2% | 5% | 0%
| 3 | Hard coal | old 2 | 10% | 1 | 27 | 15% | 40% | 2% | 5% | 0%
| 4 | Hard coal | new | 7.5% | 1 | 27 | 15% | 25% | 4% | 5% | 0%
| 5 | Hard coal | CCS | 7.5% | 1 | 27 | 15% | 25% | 4% | 5% | 0%
| 6 | Lignite | old 1 | 10% | 1 | 27 | 15% | 50% | 2% | 5% | 0%
| 7 | Lignite | old 2 | 10% | 1 | 27 | 15% | 50% | 2% | 5% | 0%
| 8 | Lignite | new | 7.5% | 1 | 27 | 15% | 50% | 2% | 5% | 0%
| 9 | Lignite | CCS | 7.5% | 1 | 27 | 15% | 50% | 2% | 5% | 0%
| 10 | Gas | conventional old 1 | 8% | 1 | 27 | 15% | 20% | 15% | 15% | 0%
| 11 | Gas | conventional old 2 | 8% | 1 | 27 | 15% | 20% | 15% | 15% | 0%
| 12 | Gas | CCGT old 1 | 8% | 1 | 27 | 15% | 50% | 2% | 5% | 0%
| 13 | Gas | CCGT old 2 | 8% | 1 | 27 | 15% | 50% | 2% | 5% | 0%
| 14 | Gas | CCGT present 1 | 5% | 1 | 27 | 15% | 40% | 4% | 5% | 0%
| 15 | Gas | CCGT present 2 | 5% | 1 | 27 | 15% | 40% | 4% | 5% | 0%
| 16 | Gas | CCGT new | 5% | 1 | 27 | 15% | 40% | 4% | 5% | 0%
| 17 | Gas | CCGT CCS | 5% | 1 | 27 | 15% | 40% | 4% | 5% | 0%
| 18 | Gas | OCGT old | 8% | 1 | 13 | 15% | 50% | 8% | 8% | 0%
| 19 | Gas | OCGT new | 5% | 1 | 13 | 15% | 40% | 12% | 12% | 0%
| 20 | Light oil | - | 8% | 1 | 13 | 15% | 50% | 8% | 8% | 0%
| 21 | Heavy oil | old 1 | 10% | 1 | 27 | 15% | 50% | 8% | 8% | 0%
| 22 | Heavy oil | old 2 | 10% | 1 | 27 | 15% | 50% | 8% | 8% | 0%
| 23 | Oil shale | old | 10% | 1 | 27 | 15% | 50% | 8% | 8% | 0%
| 24 | Oil shale | new | 7.5% | 1 | 27 | 15% | 50% | 8% | 8% | 0%
| 25 | Fuel cell | Hydrogen | 2.5% | 1 | 7 | 0% | 0% | 0% | 0% | 0%
Note on J88: [Threaded comment] Your version of Excel allows you to read this threaded comment; however, any edits to it will get removed if the file is opened in a newer version of Excel. Learn more: https://go.microsoft.com/fwlink/?linkid=870924 Comment: Proposal based on METIS Technical Note T2 ARTELYS

## PyPSA
technology | year | parameter | value | unit | source
solar-rooftop | 2030 | discount rate | 0.04 | per unit | standard for decentral
onwind | 2030 | lifetime | 25 | years | IEA2010
offwind | 2030 | lifetime | 25 | years | IEA2010
solar | 2030 | lifetime | 25 | years | IEA2010
solar-rooftop | 2030 | lifetime | 25 | years | IEA2010
solar-utility | 2030 | lifetime | 25 | years | IEA2010
PHS | 2030 | lifetime | 80 | years | IEA2010
hydro | 2030 | lifetime | 80 | years | IEA2010
ror | 2030 | lifetime | 80 | years | IEA2010
OCGT | 2030 | lifetime | 30 | years | IEA2010
nuclear | 2030 | lifetime | 45 | years | ECF2010 in DIW DataDoc http://hdl.handle.net/10419/80348
CCGT | 2030 | lifetime | 30 | years | IEA2010
coal | 2030 | lifetime | 40 | years | IEA2010
lignite | 2030 | lifetime | 40 | years | IEA2010
geothermal | 2030 | lifetime | 40 | years | IEA2010
biomass | 2030 | lifetime | 30 | years | ECF2010 in DIW DataDoc http://hdl.handle.net/10419/80348
oil | 2030 | lifetime | 30 | years | ECF2010 in DIW DataDoc http://hdl.handle.net/10419/80348
onwind | 2030 | investment | 1182 | EUR/kWel | DIW DataDoc http://hdl.handle.net/10419/80348
offwind | 2030 | investment | 2506 | EUR/kWel | DIW DataDoc http://hdl.handle.net/10419/80348
solar | 2030 | investment | 600 | EUR/kWel | DIW DataDoc http://hdl.handle.net/10419/80348
biomass | 2030 | investment | 2209 | EUR/kWel | DIW DataDoc http://hdl.handle.net/10419/80348
geothermal | 2030 | investment | 3392 | EUR/kWel | DIW DataDoc http://hdl.handle.net/10419/80348
coal | 2030 | investment | 1300 | EUR/kWel | DIW DataDoc http://hdl.handle.net/10419/80348 PC (Advanced/SuperC)
lignite | 2030 | investment | 1500 | EUR/kWel | DIW DataDoc http://hdl.handle.net/10419/80348
solar-rooftop | 2030 | investment | 725 | EUR/kWel | ETIP PV
solar-utility | 2030 | investment | 425 | EUR/kWel | ETIP PV
PHS | 2030 | investment | 2000 | EUR/kWel | DIW DataDoc http://hdl.handle.net/10419/80348
hydro | 2030 | investment | 2000 | EUR/kWel | DIW DataDoc http://hdl.handle.net/10419/80348
ror | 2030 | investment | 3000 | EUR/kWel | DIW DataDoc http://hdl.handle.net/10419/80348
OCGT | 2030 | investment | 400 | EUR/kWel | DIW DataDoc http://hdl.handle.net/10419/80348
nuclear | 2030 | investment | 6000 | EUR/kWel | DIW DataDoc http://hdl.handle.net/10419/80348
CCGT | 2030 | investment | 800 | EUR/kWel | DIW DataDoc http://hdl.handle.net/10419/80348
oil | 2030 | investment | 400 | EUR/kWel | DIW DataDoc http://hdl.handle.net/10419/80348
onwind | 2030 | FOM | 2.9611 | %/year | DIW DataDoc http://hdl.handle.net/10419/80348
offwind | 2030 | FOM | 3.1923 | %/year | DIW DataDoc http://hdl.handle.net/10419/80348
solar | 2030 | FOM | 4.1667 | %/year | DIW DataDoc http://hdl.handle.net/10419/80348
solar-rooftop | 2030 | FOM | 2 | %/year | ETIP PV
solar-utility | 2030 | FOM | 3 | %/year | ETIP PV
biomass | 2030 | FOM | 4.5269 | %/year | DIW DataDoc http://hdl.handle.net/10419/80348
geothermal | 2030 | FOM | 2.3585 | %/year | DIW DataDoc http://hdl.handle.net/10419/80348
coal | 2030 | FOM | 1.9231 | %/year | DIW DataDoc http://hdl.handle.net/10419/80348 PC (Advanced/SuperC)
lignite | 2030 | FOM | 2 | %/year | DIW DataDoc http://hdl.handle.net/10419/80348 PC (Advanced/SuperC)
oil | 2030 | FOM | 1.5 | %/year | DIW DataDoc http://hdl.handle.net/10419/80348
PHS | 2030 | FOM | 1 | %/year | DIW DataDoc http://hdl.handle.net/10419/80348
hydro | 2030 | FOM | 1 | %/year | DIW DataDoc http://hdl.handle.net/10419/80348
ror | 2030 | FOM | 2 | %/year | DIW DataDoc http://hdl.handle.net/10419/80348
CCGT | 2030 | FOM | 2.5 | %/year | DIW DataDoc http://hdl.handle.net/10419/80348
OCGT | 2030 | FOM | 3.75 | %/year | DIW DataDoc http://hdl.handle.net/10419/80348
onwind | 2030 | VOM | 0.015 | EUR/MWhel | RES costs made up to fix curtailment order
offwind | 2030 | VOM | 0.02 | EUR/MWhel | RES costs made up to fix curtailment order
solar | 2030 | VOM | 0.01 | EUR/MWhel | RES costs made up to fix curtailment order
coal | 2030 | VOM | 6 | EUR/MWhel | DIW DataDoc http://hdl.handle.net/10419/80348 PC (Advanced/SuperC)
lignite | 2030 | VOM | 7 | EUR/MWhel | DIW DataDoc http://hdl.handle.net/10419/80348
CCGT | 2030 | VOM | 4 | EUR/MWhel | DIW DataDoc http://hdl.handle.net/10419/80348
OCGT | 2030 | VOM | 3 | EUR/MWhel | DIW DataDoc http://hdl.handle.net/10419/80348
nuclear | 2030 | VOM | 8 | EUR/MWhel | DIW DataDoc http://hdl.handle.net/10419/80348
gas | 2030 | fuel | 21.6 | EUR/MWhth | IEA2011b
uranium | 2030 | fuel | 3 | EUR/MWhth | DIW DataDoc http://hdl.handle.net/10419/80348
oil | 2030 | VOM | 3 | EUR/MWhel | DIW DataDoc http://hdl.handle.net/10419/80348
nuclear | 2030 | fuel | 3 | EUR/MWhth | IEA2011b
biomass | 2030 | fuel | 7 | EUR/MWhth | IEA2011b
coal | 2030 | fuel | 8.4 | EUR/MWhth | IEA2011b
lignite | 2030 | fuel | 2.9 | EUR/MWhth | IEA2011b
biogas | 2030 | fuel | 59 | EUR/MWhth | JRC and Zappa
solid biomass | 2030 | fuel | 25.2 | EUR/MWhth | JRC and Zappa
oil | 2030 | fuel | 50 | EUR/MWhth | IEA WEM2017 97USD/boe = http://www.iea.org/media/weowebsite/2017/WEM_Documentation_WEO2017.pdf
PHS | 2030 | efficiency | 0.75 | per unit | DIW DataDoc http://hdl.handle.net/10419/80348
hydro | 2030 | efficiency | 0.9 | per unit | DIW DataDoc http://hdl.handle.net/10419/80348
ror | 2030 | efficiency | 0.9 | per unit | DIW DataDoc http://hdl.handle.net/10419/80348
OCGT | 2030 | efficiency | 0.39 | per unit | DIW DataDoc http://hdl.handle.net/10419/80348
CCGT | 2030 | efficiency | 0.5 | per unit | DIW DataDoc http://hdl.handle.net/10419/80348
biomass | 2030 | efficiency | 0.468 | per unit | DIW DataDoc http://hdl.handle.net/10419/80348
geothermal | 2030 | efficiency | 0.239 | per unit | DIW DataDoc http://hdl.handle.net/10419/80348
nuclear | 2030 | efficiency | 0.337 | per unit | DIW DataDoc http://hdl.handle.net/10419/80348
gas | 2030 | CO2 intensity | 0.187 | tCO2/MWhth | https://www.eia.gov/environment/emissions/co2_vol_mass.php
coal | 2030 | efficiency | 0.464 | per unit | DIW DataDoc http://hdl.handle.net/10419/80348 PC (Advanced/SuperC)
lignite | 2030 | efficiency | 0.447 | per unit | DIW DataDoc http://hdl.handle.net/10419/80348
oil | 2030 | efficiency | 0.393 | per unit | DIW DataDoc http://hdl.handle.net/10419/80348 CT
coal | 2030 | CO2 intensity | 0.354 | tCO2/MWhth | https://www.eia.gov/environment/emissions/co2_vol_mass.php
lignite | 2030 | CO2 intensity | 0.4 | tCO2/MWhth | German sources
oil | 2030 | CO2 intensity | 0.248 | tCO2/MWhth | https://www.eia.gov/environment/emissions/co2_vol_mass.php
geothermal | 2030 | CO2 intensity | 0.026 | tCO2/MWhth | https://www.eia.gov/environment/emissions/co2_vol_mass.php
solid biomass | 2030 | CO2 intensity | 0.3 | tCO2/MWhth | TODO
electrolysis | 2030 | investment | 350 | EUR/kWel | Palzer Thesis
electrolysis | 2030 | FOM | 4 | %/year | NREL http://www.nrel.gov/docs/fy09osti/45873.pdf
electrolysis | 2030 | lifetime | 18 | years | NREL http://www.nrel.gov/docs/fy09osti/45873.pdf
electrolysis | 2030 | efficiency | 0.8 | per unit | NREL http://www.nrel.gov/docs/fy09osti/45873.pdf
fuel cell | 2030 | investment | 339 | EUR/kWel | NREL http://www.nrel.gov/docs/fy09osti/45873.pdf
fuel cell | 2030 | FOM | 3 | %/year | NREL http://www.nrel.gov/docs/fy09osti/45873.pdf
fuel cell | 2030 | lifetime | 20 | years | NREL http://www.nrel.gov/docs/fy09osti/45873.pdf
fuel cell | 2030 | efficiency | 0.58 | per unit | NREL http://www.nrel.gov/docs/fy09osti/45873.pdf
hydrogen underground storage | 2030 | investment | 0.5 | EUR/kWh | maximum from https://www.nrel.gov/docs/fy10osti/46719.pdf
hydrogen underground storage | 2030 | lifetime | 40 | years | http://www.acatech.de/fileadmin/user_upload/Baumstruktur_nach_Website/Acatech/root/de/Publikationen/Materialien/ESYS_Technologiesteckbrief_Energiespeicher.pdf
H2 pipeline | 2030 | investment | 267 | EUR/MW/km | Welder et al https://doi.org/10.1016/j.energy.2018.05.059
H2 pipeline | 2030 | lifetime | 40 | years | TODO
H2 pipeline | 2030 | FOM | 3 | %/year | TODO
methanation | 2030 | investment | 1000 | EUR/kWH2 | Schaber thesis
methanation | 2030 | lifetime | 25 | years | Schaber thesis
methanation | 2030 | FOM | 3 | %/year | Schaber thesis
methanation | 2030 | efficiency | 0.8 | per unit | Palzer and Schaber thesis
helmeth | 2030 | investment | 2000 | EUR/kW | no source
helmeth | 2030 | lifetime | 25 | years | no source
helmeth | 2030 | FOM | 3 | %/year | no source
helmeth | 2030 | efficiency | 0.8 | per unit | HELMETH press release
SMR | 2030 | investment | 540.56 | EUR/kWCH4 | https://www.gov.uk/government/publications/hydrogen-supply-chain-evidence-base
SMR | 2030 | lifetime | 25 | years | TODO
SMR | 2030 | FOM | 5.4 | %/year | https://www.gov.uk/government/publications/hydrogen-supply-chain-evidence-base
SMR | 2030 | efficiency | 0.74 | per unit | https://www.gov.uk/government/publications/hydrogen-supply-chain-evidence-base
SMR CC | 2030 | investment | 1032 | EUR/kWCH4 | https://www.gov.uk/government/publications/hydrogen-supply-chain-evidence-base
SMR CC | 2030 | lifetime | 25 | years | TODO
SMR CC | 2030 | FOM | 5.4 | %/year | https://www.gov.uk/government/publications/hydrogen-supply-chain-evidence-base
SMR CC | 2030 | efficiency | 0.67 | per unit | https://www.gov.uk/government/publications/hydrogen-supply-chain-evidence-base
Fischer-Tropsch | 2030 | investment | 677.6 | EUR/kWH2 | Fasihi doi:10.3390/su9020306 (60 kEUR/bpd = 847 EUR/kWL (1b = 1.7 MWh) 847*0.8 = 677.6)
Fischer-Tropsch | 2030 | lifetime | 30 | years | doi:10.3390/su9020306
Fischer-Tropsch | 2030 | FOM | 3 | %/year | doi:10.3390/su9020306
Fischer-Tropsch | 2030 | efficiency | 0.8 | per unit | TODO
battery inverter | 2030 | investment | 411 | USD/kWel | budischak2013
battery inverter | 2030 | lifetime | 20 | years | budischak2013
battery inverter | 2030 | efficiency | 0.81 | per unit | budischak2013
battery inverter | 2030 | FOM | 3 | %/year | budischak2013
battery storage | 2030 | investment | 192 | USD/kWh | budischak2013
battery storage | 2030 | lifetime | 15 | years | budischak2013
decentral air-sourced heat pump | 2030 | investment | 1050 | EUR/kWth | HP
decentral air-sourced heat pump | 2030 | lifetime | 20 | years | HP
decentral air-sourced heat pump | 2030 | FOM | 3.5 | %/year | Palzer thesis
decentral air-sourced heat pump | 2030 | efficiency | 3 | per unit | default for costs
decentral air-sourced heat pump | 2030 | discount rate | 0.04 | per unit | Palzer thesis
decentral ground-sourced heat pump | 2030 | investment | 1400 | EUR/kWth | Palzer thesis
decentral ground-sourced heat pump | 2030 | lifetime | 20 | years | Palzer thesis
decentral ground-sourced heat pump | 2030 | FOM | 3.5 | %/year | Palzer thesis
decentral ground-sourced heat pump | 2030 | efficiency | 4 | per unit | default for costs
decentral ground-sourced heat pump | 2030 | discount rate | 0.04 | per unit | Palzer thesis
central air-sourced heat pump | 2030 | investment | 700 | EUR/kWth | Palzer thesis
central air-sourced heat pump | 2030 | lifetime | 20 | years | Palzer thesis
central air-sourced heat pump | 2030 | FOM | 3.5 | %/year | Palzer thesis
central air-sourced heat pump | 2030 | efficiency | 3 | per unit | default for costs
retrofitting I | 2030 | discount rate | 0.04 | per unit | Palzer thesis
retrofitting I | 2030 | lifetime | 50 | years | Palzer thesis
retrofitting I | 2030 | FOM | 1 | %/year | Palzer thesis
retrofitting I | 2030 | investment | 50 | EUR/m2/fraction reduction | Palzer thesis
retrofitting II | 2030 | discount rate | 0.04 | per unit | Palzer thesis
retrofitting II | 2030 | lifetime | 50 | years | Palzer thesis
retrofitting II | 2030 | FOM | 1 | %/year | Palzer thesis
retrofitting II | 2030 | investment | 250 | EUR/m2/fraction reduction | Palzer thesis
water tank charger | 2030 | efficiency | 0.9 | per unit | HP
water tank discharger | 2030 | efficiency | 0.9 | per unit | HP
decentral water tank storage | 2030 | investment | 860 | EUR/m3 | IWES Interaktion
decentral water tank storage | 2030 | FOM | 1 | %/year | HP
decentral water tank storage | 2030 | lifetime | 20 | years | HP
decentral water tank storage | 2030 | discount rate | 0.04 | per unit | Palzer thesis
central water tank storage | 2030 | investment | 30 | EUR/m3 | IWES Interaktion
central water tank storage | 2030 | FOM | 1 | %/year | HP
central water tank storage | 2030 | lifetime | 40 | years | HP
decentral resistive heater | 2030 | investment | 100 | EUR/kWhth | Schaber thesis
decentral resistive heater | 2030 | lifetime | 20 | years | Schaber thesis
decentral resistive heater | 2030 | FOM | 2 | %/year | Schaber thesis
decentral resistive heater | 2030 | efficiency | 0.9 | per unit | Schaber thesis
decentral resistive heater | 2030 | discount rate | 0.04 | per unit | Palzer thesis
central resistive heater | 2030 | investment | 100 | EUR/kWhth | Schaber thesis
central resistive heater | 2030 | lifetime | 20 | years | Schaber thesis
central resistive heater | 2030 | FOM | 2 | %/year | Schaber thesis
central resistive heater | 2030 | efficiency | 0.9 | per unit | Schaber thesis
decentral gas boiler | 2030 | investment | 175 | EUR/kWhth | Palzer thesis
decentral gas boiler | 2030 | lifetime | 20 | years | Palzer thesis
decentral gas boiler | 2030 | FOM | 2 | %/year | Palzer thesis
decentral gas boiler | 2030 | efficiency | 0.9 | per unit | Palzer thesis
decentral gas boiler | 2030 | discount rate | 0.04 | per unit | Palzer thesis
central gas boiler | 2030 | investment | 63 | EUR/kWhth | Palzer thesis
central gas boiler | 2030 | lifetime | 22 | years | Palzer thesis
central gas boiler | 2030 | FOM | 1 | %/year | Palzer thesis
central gas boiler | 2030 | efficiency | 0.9 | per unit | Palzer thesis
decentral CHP | 2030 | lifetime | 25 | years | HP
decentral CHP | 2030 | investment | 1400 | EUR/kWel | HP
decentral CHP | 2030 | FOM | 3 | %/year | HP
decentral CHP | 2030 | discount rate | 0.04 | per unit | Palzer thesis
central gas CHP | 2030 | lifetime | 30 | years | DEA
central gas CHP | 2030 | investment | 1300 | EUR/kWel | DEA
central gas CHP | 2030 | FOM | 3 | %/year | DEA
central gas CHP | 2030 | efficiency | 0.45 | per unit | DEA (condensation mode)
central gas CHP | 2030 | c_b | 0.7 | per unit | DEA (backpressure ratio)
central gas CHP | 2030 | c_v | 0.17 | per unit | DEA (loss of fuel for additional heat)
central gas CHP | 2030 | p_nom_ratio | 1 | per unit
central gas CHP | 2030 | VOM | 0.82 | EUR/MWh | DEA
central solid biomass CHP | 2030 | lifetime | 40 | years | DEA for wood pellets CHP
central solid biomass CHP | 2030 | investment | 1990 | EUR/kWel | DEA for wood pellets CHP
central solid biomass CHP | 2030 | FOM | 3 | %/year | DEA for wood pellets CHP
central solid biomass CHP | 2030 | efficiency | 0.52 | per unit | DEA for wood pellets CHP (condensation mode)
central solid biomass CHP | 2030 | c_b | 1.01 | per unit | DEA for wood pellets CHP (backpressure ratio)
central solid biomass CHP | 2030 | c_v | 0.15 | per unit | DEA for wood pellets CHP (loss of fuel for additional heat)
central solid biomass CHP | 2030 | p_nom_ratio | 1 | per unit
central solid biomass CHP | 2030 | VOM | 2.2 | EUR/MWh | DEA for wood pellets CHP
micro CHP | 2030 | lifetime | 20 | years | DEA for PEMFC with methane (for unit consuming 2kW CH4)
micro CHP | 2030 | investment | 4500 | EUR/kWCH4 | DEA for PEMFC with methane (for unit consuming 2kW CH4)
micro CHP | 2030 | FOM | 6 | %/year | DEA for PEMFC with methane (for unit consuming 2kW CH4)
micro CHP | 2030 | efficiency | 0.351 | per unit | DEA for PEMFC with methane (for unit consuming 2kW CH4)
micro CHP | 2030 | efficiency-heat | 0.609 | per unit | DEA for PEMFC with methane (for unit consuming 2kW CH4)
decentral solar thermal | 2030 | discount rate | 0.04 | per unit | Palzer thesis
decentral solar thermal | 2030 | FOM | 1.3 | %/year | HP
decentral solar thermal | 2030 | investment | 270000 | EUR/1000m2 | HP
decentral solar thermal | 2030 | lifetime | 20 | years | HP
central solar thermal | 2030 | FOM | 1.4 | %/year | HP
central solar thermal | 2030 | investment | 140000 | EUR/1000m2 | HP
central solar thermal | 2030 | lifetime | 20 | years | HP
electricity distribution grid | 2030 | investment | 500 | EUR/kW | TODO
electricity distribution grid | 2030 | lifetime | 40 | years | TODO
electricity distribution grid | 2030 | FOM | 2 | %/year | TODO
electricity grid connection | 2030 | investment | 140 | EUR/kW | DEA
electricity grid connection | 2030 | lifetime | 40 | years | TODO
electricity grid connection | 2030 | FOM | 2 | %/year | TODO
decentral oil boiler | 2030 | investment | 156.0141 | EUR/kWth | Palzer thesis (https://energiesysteme-zukunft.de/fileadmin/user_upload/Publikationen/PDFs/ESYS_Materialien_Optimierungsmodell_REMod-D.pdf) (+eigene Berechnung)
decentral oil boiler | 2030 | lifetime | 20 | years | Palzer thesis (https://energiesysteme-zukunft.de/fileadmin/user_upload/Publikationen/PDFs/ESYS_Materialien_Optimierungsmodell_REMod-D.pdf)
decentral oil boiler | 2030 | FOM | 2 | %/year | Palzer thesis (https://energiesysteme-zukunft.de/fileadmin/user_upload/Publikationen/PDFs/ESYS_Materialien_Optimierungsmodell_REMod-D.pdf)
decentral oil boiler | 2030 | efficiency | 0.9 | per unit | Palzer thesis (https://energiesysteme-zukunft.de/fileadmin/user_upload/Publikationen/PDFs/ESYS_Materialien_Optimierungsmodell_REMod-D.pdf)
offwind-ac-station | 2030 | investment | 250 | EUR/kWel | DEA https://ens.dk/en/our-services/projections-and-models/technology-data
offwind-ac-connection-submarine | 2030 | investment | 2685 | EUR/MW/km | DEA https://ens.dk/en/our-services/projections-and-models/technology-data
offwind-ac-connection-underground | 2030 | investment | 1342 | EUR/MW/km | DEA https://ens.dk/en/our-services/projections-and-models/technology-data
offwind-dc-station | 2030 | investment | 400 | EUR/kWel | Haertel 2017
offwind-dc-connection-submarine | 2030 | investment | 2000 | EUR/MW/km | DTU report based on Fig 34 of https://ec.europa.eu/energy/sites/ener/files/documents/2014_nsog_report.pdf
offwind-dc-connection-underground | 2030 | investment | 1000 | EUR/MW/km | Haertel 2017

## DEA_conversion
ws | technology | tech | type | input | size | cat | par | par_short | info | unit | priceyear | note | ref | est | year | val
01 Coal CHP | Coal power plant, supercritical - extraction - coal - medium | Coal power plant, supercritical | extraction | coal | medium | Technology-specific data | Availability [] | Availability |  | [] |  | E | 7 | ctrl | 2015 | 0.95
01 Coal CHP | Coal power plant, supercritical - extraction - coal - medium | Coal power plant, supercritical | extraction | coal | medium | Technology-specific data | Availability [] | Availability |  | [] |  | E | 7 | ctrl | 2020 | 0.95
01 Coal CHP | Coal power plant, supercritical - extraction - coal - medium | Coal power plant, supercritical | extraction | coal | medium | Technology-specific data | Availability [] | Availability |  | [] |  | E | 7 | ctrl | 2030 | 0.95
01 Coal CHP | Coal power plant, supercritical - extraction - coal - medium | Coal power plant, supercritical | extraction | coal | medium | Technology-specific data | Availability [] | Availability |  | [] |  | E | 7 | ctrl | 2050
01 Coal CHP | Coal power plant, supercritical - extraction - coal - medium | Coal power plant, supercritical | extraction | coal | medium | Energy/technical data | Cb coefficient (50°C/100°C) | Cb coefficient | 50°C/100°C |  |  | A |  | ctrl | 2015 | 0.75
01 Coal CHP | Coal power plant, supercritical - extraction - coal - medium | Coal power plant, supercritical | extraction | coal | medium | Energy/technical data | Cb coefficient (50°C/100°C) | Cb coefficient | 50°C/100°C |  |  | A |  | ctrl | 2020 | 0.84
01 Coal CHP | Coal power plant, supercritical - extraction - coal - medium | Coal power plant, supercritical | extraction | coal | medium | Energy/technical data | Cb coefficient (50°C/100°C) | Cb coefficient | 50°C/100°C |  |  | A |  | ctrl | 2030 | 1.01
01 Coal CHP | Coal power plant, supercritical - extraction - coal - medium | Coal power plant, supercritical | extraction | coal | medium | Energy/technical data | Cb coefficient (50°C/100°C) | Cb coefficient | 50°C/100°C |  |  | A |  | ctrl | 2050
01 Coal CHP | Coal power plant, supercritical - extraction - coal - medium | Coal power plant, supercritical | extraction | coal | medium | Energy/technical data | Construction time [years] | Construction time |  | years |  |  | [2, 3, 3] | ctrl | 2015 | 4.5
01 Coal CHP | Coal power plant, supercritical - extraction - coal - medium | Coal power plant, supercritical | extraction | coal | medium | Energy/technical data | Construction time [years] | Construction time |  | years |  |  | [2, 3, 3] | ctrl | 2020 | 4.5
01 Coal CHP | Coal power plant, supercritical - extraction - coal - medium |  | extraction | coal | medium | Energy/technical data | Construction time [years] | Construction time |  | years |  |  | [2, 3, 3] | ctrl | 2030 | 4.5
01 Coal CHP | Coal power plant, supercritical - extraction - coal - medium | Coal power plant, supercritical | extraction | coal | medium | Energy/technical data | Construction time [years] | Construction time |  | years |  |  | [2, 3, 3] | ctrl | 2050
01 Coal CHP | Coal power plant, supercritical - extraction - coal - medium | Coal power plant, supercritical | extraction | coal | medium | Energy/technical data | Cv coefficient (50°C/100°C) | Cv coefficient | 50°C/100°C |  |  |  | 1 | ctrl | 2015 | 0.15
01 Coal CHP | Coal power plant, supercritical - extraction - coal - medium | Coal power plant, supercritical | extraction | coal | medium | Energy/technical data | Cv coefficient (50°C/100°C) | Cv coefficient | 50°C/100°C |  |  |  | 1 | ctrl | 2020 | 0.15
01 Coal CHP | Coal power plant, supercritical - extraction - coal - medium | Coal power plant, supercritical | extraction | coal | medium | Energy/technical data | Cv coefficient (50°C/100°C) | Cv coefficient | 50°C/100°C |  |  |  | 1 | ctrl | 2030 | 0.15
01 Coal CHP | Coal power plant, supercritical - extraction - coal - medium | Coal power plant, supercritical | extraction | coal | medium | Energy/technical data | Cv coefficient (50°C/100°C) | Cv coefficient | 50°C/100°C |  |  |  | 1 | ctrl | 2050
01 Coal CHP | Coal power plant, supercritical - extraction - coal - medium | Coal power plant, supercritical | extraction | coal | medium | Energy/technical data | Electrical efficiency (net, name plate) [] | Electrical efficiency | net, name plate | [] |  | C | [8, 7, 9, 11] | ctrl | 2015 | 0.46
01 Coal CHP | Coal power plant, supercritical - extraction - coal - medium | Coal power plant, supercritical | extraction | coal | medium | Energy/technical data | Electrical efficiency (net, name plate) [] | Electrical efficiency | net, name plate | [] |  | C | [8, 7, 9, 11] | ctrl | 2020 | 0.485
01 Coal CHP | Coal power plant, supercritical - extraction - coal - medium | Coal power plant, supercritical | extraction | coal | medium | Energy/technical data | Electrical efficiency (net, name plate) [] | Electrical efficiency | net, name plate | [] |  | C | [8, 7, 9, 11] | ctrl | 2030 | 0.52
01 Coal CHP | Coal power plant, supercritical - extraction - coal - medium | Coal power plant, supercritical | extraction | coal | medium | Energy/technical data | Electrical efficiency (net, name plate) [] | Electrical efficiency | net, name plate | [] |  | C | [8, 7, 9, 11] | ctrl | 2050 | 0.535
01 Coal CHP | Coal power plant, supercritical - extraction - coal - medium | Coal power plant, supercritical | extraction | coal | medium | Energy/technical data | Generating capacity for one unit [MW_e] | Generating capacity for one unit |  | MW_e |  |  |  | ctrl | 2015 | 500
01 Coal CHP | Coal power plant, supercritical - extraction - coal - medium | Coal power plant, supercritical | extraction | coal | medium | Energy/technical data | Generating capacity for one unit [MW_e] | Generating capacity for one unit |  | MW_e |  |  |  | ctrl | 2020 | 500
01 Coal CHP | Coal power plant, supercritical - extraction - coal - medium | Coal power plant, supercritical | extraction | coal | medium | Energy/technical data | Generating capacity for one unit [MW_e] | Generating capacity for one unit |  | MW_e |  |  |  | ctrl | 2030 | 500
01 Coal CHP | Coal power plant, supercritical - extraction - coal - medium | Coal power plant, supercritical | extraction | coal | medium | Energy/technical data | Generating capacity for one unit [MW_e] | Generating capacity for one unit |  | MW_e |  |  |  | ctrl | 2050 | 500
01 Coal CHP | Coal power plant, supercritical - extraction - coal - medium | Coal power plant, supercritical | extraction | coal | medium | Energy/technical data | Technical lifetime [years] | Technical lifetime |  | years |  |  | 6 | ctrl | 2015 | 25
01 Coal CHP | Coal power plant, supercritical - extraction - coal - medium | Coal power plant, supercritical | extraction | coal | medium | Energy/technical data | Technical lifetime [years] | Technical lifetime |  | years |  |  | 6 | ctrl | 2020 | 25
01 Coal CHP | Coal power plant, supercritical - extraction - coal - medium | Coal power plant, supercritical | extraction | coal | medium | Energy/technical data | Technical lifetime [years] | Technical lifetime |  | years |  |  | 6 | ctrl | 2030 | 25
01 Coal CHP | Coal power plant, supercritical - extraction - coal - medium | Coal power plant, supercritical | extraction | coal | medium | Energy/technical data | Technical lifetime [years] | Technical lifetime |  | years |  |  | 6 | ctrl | 2050 | 25
01 Coal CHP | Coal power plant, supercritical - extraction - coal - medium | Coal power plant, supercritical | extraction | coal | medium | Environment | CH4 [g/GJ_i] | CH4 |  | g/GJ_i |  |  | [13, 5, 5, 5] | ctrl | 2015 | 1.5
01 Coal CHP | Coal power plant, supercritical - extraction - coal - medium | Coal power plant, supercritical | extraction | coal | medium | Environment | CH4 [g/GJ_i] | CH4 |  | g/GJ_i |  |  | [13, 5, 5, 5] | ctrl | 2020 | 1.5
01 Coal CHP | Coal power plant, supercritical - extraction - coal - medium | Coal power plant, supercritical | extraction | coal | medium | Environment | CH4 [g/GJ_i] | CH4 |  | g/GJ_i |  |  | [13, 5, 5, 5] | ctrl | 2030 | 1.5
01 Coal CHP | Coal power plant, supercritical - extraction - coal - medium | Coal power plant, supercritical | extraction | coal | medium | Environment | CH4 [g/GJ_i] | CH4 |  | g/GJ_i |  |  | [13, 5, 5, 5] | ctrl | 2050 | 1.5
01 Coal CHP | Coal power plant, supercritical - extraction - coal - medium | Coal power plant, supercritical | extraction | coal | medium | Environment | N2O [g/GJ_i] | N2O |  | g/GJ_i |  |  | [13, 5, 5, 5] | ctrl | 2015 | 0.8
01 Coal CHP | Coal power plant, supercritical - extraction - coal - medium | Coal power plant, supercritical | extraction | coal | medium | Environment | N2O [g/GJ_i] | N2O |  | g/GJ_i |  |  | [13, 5, 5, 5] | ctrl | 2020 | 0.8
01 Coal CHP | Coal power plant, supercritical - extraction - coal - medium | Coal power plant, supercritical | extraction | coal | medium | Environment | N2O [g/GJ_i] | N2O |  | g/GJ_i |  |  | [13, 5, 5, 5] | ctrl | 2030 | 0.8
01 Coal CHP | Coal power plant, supercritical - extraction - coal - medium | Coal power plant, supercritical | extraction | coal | medium | Environment | N2O [g/GJ_i] | N2O |  | g/GJ_i |  |  | [13, 5, 5, 5] | ctrl | 2050 | 0.8
01 Coal CHP | Coal power plant, supercritical - extraction - coal - medium | Coal power plant, supercritical | extraction | coal | medium | Environment | NOX [g/GJ_i] | NOX |  | g/GJ_i |  | B | [12, 5, 5, 5] | ctrl | 2015 | 38
01 Coal CHP | Coal power plant, supercritical - extraction - coal - medium | Coal power plant, supercritical | extraction | coal | medium | Environment | NOX [g/GJ_i] | NOX |  | g/GJ_i |  | B | [12, 5, 5, 5] | ctrl | 2020 | 35
01 Coal CHP | Coal power plant, supercritical - extraction - coal - medium | Coal power plant, supercritical | extraction | coal | medium | Environment | NOX [g/GJ_i] | NOX |  | g/GJ_i |  | B | [12, 5, 5, 5] | ctrl | 2030 | 35
01 Coal CHP | Coal power plant, supercritical - extraction - coal - medium | Coal power plant, supercritical | extraction | coal | medium | Environment | NOX [g/GJ_i] | NOX |  | g/GJ_i |  | B | [12, 5, 5, 5] | ctrl | 2050 | 35
01 Coal CHP | Coal power plant, supercritical - extraction - coal - medium | Coal power plant, supercritical | extraction | coal | medium | Environment | SO2 (degree of desulphuring) [] | SO2 | degree of desulphuring | [] |  | B | 5 | ctrl | 2015 | 0.97
01 Coal CHP | Coal power plant, supercritical - extraction - coal - medium | Coal power plant, supercritical | extraction | coal | medium | Environment | SO2 (degree of desulphuring) [] | SO2 | degree of desulphuring | [] |  | B | 5 | ctrl | 2020 | 0.97
01 Coal CHP | Coal power plant, supercritical - extraction - coal - medium | Coal power plant, supercritical | extraction | coal | medium | Environment | SO2 (degree of desulphuring) [] | SO2 | degree of desulphuring | [] |  | B | 5 | ctrl | 2030 | 0.97
01 Coal CHP | Coal power plant, supercritical - extraction - coal - medium | Coal power plant, supercritical | extraction | coal | medium | Environment | SO2 (degree of desulphuring) [] | SO2 | degree of desulphuring | [] |  | B | 5 | ctrl | 2050 | 0.97
01 Coal CHP | Coal power plant, supercritical - extraction - coal - medium | Coal power plant, supercritical | extraction | coal | medium | Financial data | Fixed O&M (*total) [2015-EUR/MW_e/y] | Fixed O&M | *total | EUR/MW_e/y | 2015 | J | [17, 18, 19, 20, 21, 22] | ctrl | 2015 | 31500
01 Coal CHP | Coal power plant, supercritical - extraction - coal - medium | Coal power plant, supercritical | extraction | coal | medium | Financial data | Fixed O&M (*total) [2015-EUR/MW_e/y] | Fixed O&M | *total | EUR/MW_e/y | 2015 | J | [17, 18, 19, 20, 21, 22] | ctrl | 2020 | 31000
01 Coal CHP | Coal power plant, supercritical - extraction - coal - medium | Coal power plant, supercritical | extraction | coal | medium | Financial data | Fixed O&M (*total) [2015-EUR/MW_e/y] | Fixed O&M | *total | EUR/MW_e/y | 2015 | J | [17, 18, 19, 20, 21, 22] | ctrl | 2030 | 30355.1176
01 Coal CHP | Coal power plant, supercritical - extraction - coal - medium | Coal power plant, supercritical | extraction | coal | medium | Financial data | Fixed O&M (*total) [2015-EUR/MW_e/y] | Fixed O&M | *total | EUR/MW_e/y | 2015 | J | [17, 18, 19, 20, 21, 22] | ctrl | 2050 | 29105.3196
01 Coal CHP | Coal power plant, supercritical - extraction - coal - medium | Coal power plant, supercritical | extraction | coal | medium | Financial data | Nominal investment (*total) [2015-MEUR/MW_e] | Nominal investment | *total | MEUR/MW_e | 2015 | J | [17, 18, 19, 20, 21, 22] | ctrl | 2015 | 1.93
01 Coal CHP | Coal power plant, supercritical - extraction - coal - medium | Coal power plant, supercritical | extraction | coal | medium | Financial data | Nominal investment (*total) [2015-MEUR/MW_e] | Nominal investment | *total | MEUR/MW_e | 2015 | J | [17, 18, 19, 20, 21, 22] | ctrl | 2020 | 1.9
01 Coal CHP | Coal power plant, supercritical - extraction - coal - medium | Coal power plant, supercritical | extraction | coal | medium | Financial data | Nominal investment (*total) [2015-MEUR/MW_e] | Nominal investment | *total | MEUR/MW_e | 2015 | J | [17, 18, 19, 20, 21, 22] | ctrl | 2030 | 1.8605
01 Coal CHP | Coal power plant, supercritical - extraction - coal - medium | Coal power plant, supercritical | extraction | coal | medium | Financial data | Nominal investment (*total) [2015-MEUR/MW_e] | Nominal investment | *total | MEUR/MW_e | 2015 | J | [17, 18, 19, 20, 21, 22] | ctrl | 2050 | 1.7839
01 Coal CHP | Coal power plant, supercritical - extraction - coal - medium | Coal power plant, supercritical | extraction | coal | medium | Financial data | Variable O&M (*total) [2015-EUR/MWh_e] | Variable O&M | *total | EUR/MWh_e | 2015 | J | [17, 18, 19, 20, 21, 22] | ctrl | 2015 | 2.95
01 Coal CHP | Coal power plant, supercritical - extraction - coal - medium | Coal power plant, supercritical | extraction | coal | medium | Financial data | Variable O&M (*total) [2015-EUR/MWh_e] | Variable O&M | *total | EUR/MWh_e | 2015 | J | [17, 18, 19, 20, 21, 22] | ctrl | 2020 | 2.9
01 Coal CHP | Coal power plant, supercritical - extraction - coal - medium | Coal power plant, supercritical | extraction | coal | medium | Financial data | Variable O&M (*total) [2015-EUR/MWh_e] | Variable O&M | *total | EUR/MWh_e | 2015 | J | [17, 18, 19, 20, 21, 22] | ctrl | 2030 | 2.8397
01 Coal CHP | Coal power plant, supercritical - extraction - coal - medium | Coal power plant, supercritical | extraction | coal | medium | Financial data | Variable O&M (*total) [2015-EUR/MWh_e] | Variable O&M | *total | EUR/MWh_e | 2015 | J | [17, 18, 19, 20, 21, 22] | ctrl | 2050 | 2.7228
01 Coal CHP | Coal power plant, supercritical - extraction - coal - medium | Coal power plant, supercritical | extraction | coal | medium | Regulation ability | Minimum load (of full load) [] | Minimum load | of full load | [] |  |  | [10, 14] | ctrl | 2015 | 0.18
01 Coal CHP | Coal power plant, supercritical - extraction - coal - medium | Coal power plant, supercritical | extraction | coal | medium | Regulation ability | Minimum load (of full load) [] | Minimum load | of full load | [] |  |  | [10, 14] | ctrl | 2020 | 0.15
01 Coal CHP | Coal power plant, supercritical - extraction - coal - medium | Coal power plant, supercritical | extraction | coal | medium | Regulation ability | Minimum load (of full load) [] | Minimum load | of full load | [] |  |  | [10, 14] | ctrl | 2030 | 0.15
01 Coal CHP | Coal power plant, supercritical - extraction - coal - medium | Coal power plant, supercritical | extraction | coal | medium | Regulation ability | Minimum load (of full load) [] | Minimum load | of full load | [] |  |  | [10, 14] | ctrl | 2050 | 0.1
01 Coal CHP | Coal power plant, supercritical - extraction - coal - medium | Coal power plant, supercritical | extraction | coal | medium | Regulation ability | Primary regulation (of full load, per 30 seconds) [] | Primary regulation | of full load, per 30 seconds | [] |  | D | 14 | ctrl | 2015 | 0.05
01 Coal CHP | Coal power plant, supercritical - extraction - coal - medium | Coal power plant, supercritical | extraction | coal | medium | Regulation ability | Primary regulation (of full load, per 30 seconds) [] | Primary regulation | of full load, per 30 seconds | [] |  | D | 14 | ctrl | 2020 | 0.05
01 Coal CHP | Coal power plant, supercritical - extraction - coal - medium | Coal power plant, supercritical | extraction | coal | medium | Regulation ability | Primary regulation (of full load, per 30 seconds) [] | Primary regulation | of full load, per 30 seconds | [] |  | D | 14 | ctrl | 2030 | 0.05
01 Coal CHP | Coal power plant, supercritical - extraction - coal - medium | Coal power plant, supercritical | extraction | coal | medium | Regulation ability | Primary regulation (of full load, per 30 seconds) [] | Primary regulation | of full load, per 30 seconds | [] |  | D | 14 | ctrl | 2050 | 0.05
01 Coal CHP | Coal power plant, supercritical - extraction - coal - medium | Coal power plant, supercritical | extraction | coal | medium | Regulation ability | Secondary regulation (of full load, per minute) [] | Secondary regulation | of full load, per minute | [] |  | D | 14 | ctrl | 2015 | 0.04
01 Coal CHP | Coal power plant, supercritical - extraction - coal - medium | Coal power plant, supercritical | extraction | coal | medium | Regulation ability | Secondary regulation (of full load, per minute) [] | Secondary regulation | of full load, per minute | [] |  | D | 14 | ctrl | 2020 | 0.04
01 Coal CHP | Coal power plant, supercritical - extraction - coal - medium | Coal power plant, supercritical | extraction | coal | medium | Regulation ability | Secondary regulation (of full load, per minute) [] | Secondary regulation | of full load, per minute | [] |  | D | 14 | ctrl | 2030 | 0.04
01 Coal CHP | Coal power plant, supercritical - extraction - coal - medium | Coal power plant, supercritical | extraction | coal | medium | Regulation ability | Secondary regulation (of full load, per minute) [] | Secondary regulation | of full load, per minute | [] |  | D | 14 | ctrl | 2050 | 0.04
02 LTE existing plant | Life time extension of coal extraction plant - refurbish - coal - large | Life time extension of coal extraction plant | refurbish | coal | large | Energy/technical data | Cb coefficient (50°C/100°C, additional to existing plant) | Cb coefficient | 50°C/100°C, additional to existing plant |  |  | [A, F] | 7 | ctrl | 2015 | 0
02 LTE existing plant | Life time extension of coal extraction plant - refurbish - coal - large | Life time extension of coal extraction plant | refurbish | coal | large | Energy/technical data | Cb coefficient (50°C/100°C, additional to existing plant) | Cb coefficient | 50°C/100°C, additional to existing plant |  |  | [A, F] | 7 | ctrl | 2020 | 0
02 LTE existing plant | Life time extension of coal extraction plant - refurbish - coal - large | Life time extension of coal extraction plant | refurbish | coal | large | Energy/technical data | Cb coefficient (50°C/100°C, additional to existing plant) | Cb coefficient | 50°C/100°C, additional to existing plant |  |  | [A, F] | 7 | lower | 2020 | 0
02 LTE existing plant | Life time extension of coal extraction plant - refurbish - coal - large | Life time extension of coal extraction plant | refurbish | coal | large | Energy/technical data | Cb coefficient (50°C/100°C, additional to existing plant) | Cb coefficient | 50°C/100°C, additional to existing plant |  |  | [A, F] | 7 | upper | 2020 | 0
02 LTE existing plant | Life time extension of coal extraction plant - refurbish - coal - large | Life time extension of coal extraction plant | refurbish | coal | large | Energy/technical data | Cb coefficient (50°C/100°C, additional to existing plant) | Cb coefficient | 50°C/100°C, additional to existing plant |  |  | [A, F] | 7 | ctrl | 2030 | 0
02 LTE existing plant | Life time extension of coal extraction plant - refurbish - coal - large | Life time extension of coal extraction plant | refurbish | coal | large | Energy/technical data | Cb coefficient (50°C/100°C, additional to existing plant) | Cb coefficient | 50°C/100°C, additional to existing plant |  |  | [A, F] | 7 | ctrl | 2050
02 LTE existing plant | Life time extension of coal extraction plant - refurbish - coal - large | Life time extension of coal extraction plant | refurbish | coal | large | Energy/technical data | Cb coefficient (50°C/100°C, additional to existing plant) | Cb coefficient | 50°C/100°C, additional to existing plant |  |  | [A, F] | 7 | lower | 2050
02 LTE existing plant | Life time extension of coal extraction plant - refurbish - coal - large | Life time extension of coal extraction plant | refurbish | coal | large | Energy/technical data | Cb coefficient (50°C/100°C, additional to existing plant) | Cb coefficient | 50°C/100°C, additional to existing plant |  |  | [A, F] | 7 | upper | 2050
02 LTE existing plant | Life time extension of coal extraction plant - refurbish - coal - large | Life time extension of coal extraction plant | refurbish | coal | large | Energy/technical data | Construction time [years] | Construction time |  | years |  |  | 7 | ctrl | 2015 | 0.5
02 LTE existing plant | Life time extension of coal extraction plant - refurbish - coal - large | Life time extension of coal extraction plant | refurbish | coal | large | Energy/technical data | Construction time [years] | Construction time |  | years |  |  | 7 | ctrl | 2020 | 0.5
02 LTE existing plant | Life time extension of coal extraction plant - refurbish - coal - large | Life time extension of coal extraction plant | refurbish | coal | large | Energy/technical data | Construction time [years] | Construction time |  | years |  |  | 7 | lower | 2020
02 LTE existing plant | Life time extension of coal extraction plant - refurbish - coal - large | Life time extension of coal extraction plant | refurbish | coal | large | Energy/technical data | Construction time [years] | Construction time |  | years |  |  | 7 | upper | 2020
02 LTE existing plant | Life time extension of coal extraction plant - refurbish - coal - large | Life time extension of coal extraction plant | refurbish | coal | large | Energy/technical data | Construction time [years] | Construction time |  | years |  |  | 7 | ctrl | 2030 | 0.5
02 LTE existing plant | Life time extension of coal extraction plant - refurbish - coal - large | Life time extension of coal extraction plant | refurbish | coal | large | Energy/technical data | Construction time [years] | Construction time |  | years |  |  | 7 | ctrl | 2050
02 LTE existing plant | Life time extension of coal extraction plant - refurbish - coal - large | Life time extension of coal extraction plant | refurbish | coal | large | Energy/technical data | Construction time [years] | Construction time |  | years |  |  | 7 | lower | 2050
02 LTE existing plant | Life time extension of coal extraction plant - refurbish - coal - large | Life time extension of coal extraction plant | refurbish | coal | large | Energy/technical data | Construction time [years] | Construction time |  | years |  |  | 7 | upper | 2050
02 LTE existing plant | Life time extension of coal extraction plant - refurbish - coal - large | Life time extension of coal extraction plant | refurbish | coal | large | Energy/technical data | Cv coefficient (50°C/100°C, additional to existing plant) | Cv coefficient | 50°C/100°C, additional to existing plant |  |  | [A, F] | 7 | ctrl | 2015 | 0
02 LTE existing plant | Life time extension of coal extraction plant - refurbish - coal - large | Life time extension of coal extraction plant | refurbish | coal | large | Energy/technical data | Cv coefficient (50°C/100°C, additional to existing plant) | Cv coefficient | 50°C/100°C, additional to existing plant |  |  | [A, F] | 7 | ctrl | 2020 | 0
02 LTE existing plant | Life time extension of coal extraction plant - refurbish - coal - large | Life time extension of coal extraction plant | refurbish | coal | large | Energy/technical data | Cv coefficient (50°C/100°C, additional to existing plant) | Cv coefficient | 50°C/100°C, additional to existing plant |  |  | [A, F] | 7 | lower | 2020 | 0
02 LTE existing plant | Life time extension of coal extraction plant - refurbish - coal - large | Life time extension of coal extraction plant | refurbish | coal | large | Energy/technical data | Cv coefficient (50°C/100°C, additional to existing plant) | Cv coefficient | 50°C/100°C, additional to existing plant |  |  | [A, F] | 7 | upper | 2020 | 0
02 LTE existing plant | Life time extension of coal extraction plant - refurbish - coal - large | Life time extension of coal extraction plant | refurbish | coal | large | Energy/technical data | Cv coefficient (50°C/100°C, additional to existing plant) | Cv coefficient | 50°C/100°C, additional to existing plant |  |  | [A, F] | 7 | ctrl | 2030 | 0
02 LTE existing plant | Life time extension of coal extraction plant - refurbish - coal - large | Life time extension of coal extraction plant | refurbish | coal | large | Energy/technical data | Cv coefficient (50°C/100°C, additional to existing plant) | Cv coefficient | 50°C/100°C, additional to existing plant |  |  | [A, F] | 7 | ctrl | 2050
02 LTE existing plant | Life time extension of coal extraction plant - refurbish - coal - large | Life time extension of coal extraction plant | refurbish | coal | large | Energy/technical data | Cv coefficient (50°C/100°C, additional to existing plant) | Cv coefficient | 50°C/100°C, additional to existing plant |  |  | [A, F] | 7 | lower | 2050
02 LTE existing plant | Life time extension of coal extraction plant - refurbish - coal - large | Life time extension of coal extraction plant | refurbish | coal | large | Energy/technical data | Cv coefficient (50°C/100°C, additional to existing plant) | Cv coefficient | 50°C/100°C, additional to existing plant |  |  | [A, F] | 7 | upper | 2050
02 LTE existing plant | Life time extension of coal extraction plant - refurbish - coal - large | Life time extension of coal extraction plant | refurbish | coal | large | Energy/technical data | Electrical efficiency (net, annual average, additional to existing plant) [] | Electrical efficiency | net, annual average, additional to existing plant | [] |  | [E, F] | 7 | ctrl | 2015 | 0
02 LTE existing plant | Life time extension of coal extraction plant - refurbish - coal - large | Life time extension of coal extraction plant | refurbish | coal | large | Energy/technical data | Electrical efficiency (net, annual average, additional to existing plant) [] | Electrical efficiency | net, annual average, additional to existing plant | [] |  | [E, F] | 7 | ctrl | 2020 | 0
02 LTE existing plant | Life time extension of coal extraction plant - refurbish - coal - large | Life time extension of coal extraction plant | refurbish | coal | large | Energy/technical data | Electrical efficiency (net, annual average, additional to existing plant) [] | Electrical efficiency | net, annual average, additional to existing plant | [] |  | [E, F] | 7 | lower | 2020 | -0.01
02 LTE existing plant | Life time extension of coal extraction plant - refurbish - coal - large | Life time extension of coal extraction plant | refurbish | coal | large | Energy/technical data | Electrical efficiency (net, annual average, additional to existing plant) [] | Electrical efficiency | net, annual average, additional to existing plant | [] |  | [E, F] | 7 | upper | 2020 | 0.01
02 LTE existing plant | Life time extension of coal extraction plant - refurbish - coal - large | Life time extension of coal extraction plant | refurbish | coal | large | Energy/technical data | Electrical efficiency (net, annual average, additional to existing plant) [] | Electrical efficiency | net, annual average, additional to existing plant | [] |  | [E, F] | 7 | ctrl | 2030 | 0
02 LTE existing plant | Life time extension of coal extraction plant - refurbish - coal - large | Life time extension of coal extraction plant | refurbish | coal | large | Energy/technical data | Electrical efficiency (net, annual average, additional to existing plant) [] | Electrical efficiency | net, annual average, additional to existing plant | [] |  | [E, F] | 7 | ctrl | 2050
02 LTE existing plant | Life time extension of coal extraction plant - refurbish - coal - large | Life time extension of coal extraction plant | refurbish | coal | large | Energy/technical data | Electrical efficiency (net, annual average, additional to existing plant) [] | Electrical efficiency | net, annual average, additional to existing plant | [] |  | [E, F] | 7 | lower | 2050
02 LTE existing plant | Life time extension of coal extraction plant - refurbish - coal - large | Life time extension of coal extraction plant | refurbish | coal | large | Energy/technical data | Electrical efficiency (net, annual average, additional to existing plant) [] | Electrical efficiency | net, annual average, additional to existing plant | [] |  | [E, F] | 7 | upper | 2050
02 LTE existing plant | Life time extension of coal extraction plant - refurbish - coal - large | Life time extension of coal extraction plant | refurbish | coal | large | Energy/technical data | Electrical efficiency (net, name plate, additional to existing plant) [] | Electrical efficiency | net, name plate, additional to existing plant | [] |  | [E, F] | 7 | ctrl | 2015 | 0
02 LTE existing plant | Life time extension of coal extraction plant - refurbish - coal - large | Life time extension of coal extraction plant | refurbish | coal | large | Energy/technical data | Electrical efficiency (net, name plate, additional to existing plant) [] | Electrical efficiency | net, name plate, additional to existing plant | [] |  | [E, F] | 7 | ctrl | 2020 | 0
02 LTE existing plant | Life time extension of coal extraction plant - refurbish - coal - large | Life time extension of coal extraction plant | refurbish | coal | large | Energy/technical data | Electrical efficiency (net, name plate, additional to existing plant) [] | Electrical efficiency | net, name plate, additional to existing plant | [] |  | [E, F] | 7 | lower | 2020 | -0.01
02 LTE existing plant | Life time extension of coal extraction plant - refurbish - coal - large | Life time extension of coal extraction plant | refurbish | coal | large | Energy/technical data | Electrical efficiency (net, name plate, additional to existing plant) [] | Electrical efficiency | net, name plate, additional to existing plant | [] |  | [E, F] | 7 | upper | 2020 | 0.01
02 LTE existing plant | Life time extension of coal extraction plant - refurbish - coal - large | Life time extension of coal extraction plant | refurbish | coal | large | Energy/technical data | Electrical efficiency (net, name plate, additional to existing plant) [] | Electrical efficiency | net, name plate, additional to existing plant | [] |  | [E, F] | 7 | ctrl | 2030 | 0
02 LTE existing plant | Life time extension of coal extraction plant - refurbish - coal - large | Life time extension of coal extraction plant | refurbish | coal | large | Energy/technical data | Electrical efficiency (net, name plate, additional to existing plant) [] | Electrical efficiency | net, name plate, additional to existing plant | [] |  | [E, F] | 7 | ctrl | 2050
02 LTE existing plant | Life time extension of coal extraction plant - refurbish - coal - large | Life time extension of coal extraction plant | refurbish | coal | large | Energy/technical data | Electrical efficiency (net, name plate, additional to existing plant) [] | Electrical efficiency | net, name plate, additional to existing plant | [] |  | [E, F] | 7 | lower | 2050
02 LTE existing plant | Life time extension of coal extraction plant - refurbish - coal - large | Life time extension of coal extraction plant | refurbish | coal | large | Energy/technical data | Electrical efficiency (net, name plate, additional to existing plant) [] | Electrical efficiency | net, name plate, additional to existing plant | [] |  | [E, F] | 7 | upper | 2050
02 LTE existing plant | Life time extension of coal extraction plant - refurbish - coal - large | Life time extension of coal extraction plant | refurbish | coal | large | Energy/technical data | Forced outage (additional to existing plant) [] | Forced outage | additional to existing plant | [] |  | [A, F] | 7 | ctrl | 2015 | 0
02 LTE existing plant | Life time extension of coal extraction plant - refurbish - coal - large | Life time extension of coal extraction plant | refurbish | coal | large | Energy/technical data | Forced outage (additional to existing plant) [] | Forced outage | additional to existing plant | [] |  | [A, F] | 7 | ctrl | 2020 | 0
02 LTE existing plant | Life time extension of coal extraction plant - refurbish - coal - large | Life time extension of coal extraction plant | refurbish | coal | large | Energy/technical data | Forced outage (additional to existing plant) [] | Forced outage | additional to existing plant | [] |  | [A, F] | 7 | lower | 2020 | 0
02 LTE existing plant | Life time extension of coal extraction plant - refurbish - coal - large | Life time extension of coal extraction plant | refurbish | coal | large | Energy/technical data | Forced outage (additional to existing plant) [] | Forced outage | additional to existing plant | [] |  | [A, F] | 7 | upper | 2020 | 0
02 LTE existing plant | Life time extension of coal extraction plant - refurbish - coal - large | Life time extension of coal extraction plant | refurbish | coal | large | Energy/technical data | Forced outage (additional to existing plant) [] | Forced outage | additional to existing plant | [] |  | [A, F] | 7 | ctrl | 2030 | 0
02 LTE existing plant | Life time extension of coal extraction plant - refurbish - coal - large | Life time extension of coal extraction plant | refurbish | coal | large | Energy/technical data | Forced outage (additional to existing plant) [] | Forced outage | additional to existing plant | [] |  | [A, F] | 7 | ctrl | 2050
02 LTE existing plant | Life time extension of coal extraction plant - refurbish - coal - large | Life time extension of coal extraction plant | refurbish | coal | large | Energy/technical data | Forced outage (additional to existing plant) [] | Forced outage | additional to existing plant | [] |  | [A, F] | 7 | lower | 2050
02 LTE existing plant | Life time extension of coal extraction plant - refurbish - coal - large | Life time extension of coal extraction plant | refurbish | coal | large | Energy/technical data | Forced outage (additional to existing plant) [] | Forced outage | additional to existing plant | [] |  | [A, F] | 7 | upper | 2050
02 LTE existing plant | Life time extension of coal extraction plant - refurbish - coal - large | Life time extension of coal extraction plant | refurbish | coal | large | Energy/technical data | Generating capacity for one unit [MW_e] | Generating capacity for one unit |  | MW_e |  |  |  | ctrl | 2015 | 300
02 LTE existing plant | Life time extension of coal extraction plant - refurbish - coal - large | Life time extension of coal extraction plant | refurbish | coal | large | Energy/technical data | Generating capacity for one unit [MW_e] | Generating capacity for one unit |  | MW_e |  |  |  | ctrl | 2020 | 300
02 LTE existing plant | Life time extension of coal extraction plant - refurbish - coal - large | Life time extension of coal extraction plant | refurbish | coal | large | Energy/technical data | Generating capacity for one unit [MW_e] | Generating capacity for one unit |  | MW_e |  |  |  | lower | 2020 | 200
02 LTE existing plant | Life time extension of coal extraction plant - refurbish - coal - large | Life time extension of coal extraction plant | refurbish | coal | large | Energy/technical data | Generating capacity for one unit [MW_e] | Generating capacity for one unit |  | MW_e |  |  |  | upper | 2020 | 400
02 LTE existing plant | Life time extension of coal extraction plant - refurbish - coal - large | Life time extension of coal extraction plant | refurbish | coal | large | Energy/technical data | Generating capacity for one unit [MW_e] | Generating capacity for one unit |  | MW_e |  |  |  | ctrl | 2030 | 300
02 LTE existing plant | Life time extension of coal extraction plant - refurbish - coal - large | Life time extension of coal extraction plant | refurbish | coal | large | Energy/technical data | Generating capacity for one unit [MW_e] | Generating capacity for one unit |  | MW_e |  |  |  | ctrl | 2050
02 LTE existing plant | Life time extension of coal extraction plant - refurbish - coal - large | Life time extension of coal extraction plant | refurbish | coal | large | Energy/technical data | Generating capacity for one unit [MW_e] | Generating capacity for one unit |  | MW_e |  |  |  | lower | 2050 | 200
02 LTE existing plant | Life time extension of coal extraction plant - refurbish - coal - large | Life time extension of coal extraction plant | refurbish | coal | large | Energy/technical data | Generating capacity for one unit [MW_e] | Generating capacity for one unit |  | MW_e |  |  |  | upper | 2050 | 400
02 LTE existing plant | Life time extension of coal extraction plant - refurbish - coal - large | Life time extension of coal extraction plant | refurbish | coal | large | Energy/technical data | Planned outage (additional to existing plant) [weeks per year] | Planned outage | additional to existing plant | weeks per year |  | [A, F] | 7 | ctrl | 2015 | 0
02 LTE existing plant | Life time extension of coal extraction plant - refurbish - coal - large | Life time extension of coal extraction plant | refurbish | coal | large | Energy/technical data | Planned outage (additional to existing plant) [weeks per year] | Planned outage | additional to existing plant | weeks per year |  | [A, F] | 7 | ctrl | 2020 | 0
02 LTE existing plant | Life time extension of coal extraction plant - refurbish - coal - large | Life time extension of coal extraction plant | refurbish | coal | large | Energy/technical data | Planned outage (additional to existing plant) [weeks per year] | Planned outage | additional to existing plant | weeks per year |  | [A, F] | 7 | lower | 2020 | 0
02 LTE existing plant | Life time extension of coal extraction plant - refurbish - coal - large | Life time extension of coal extraction plant | refurbish | coal | large | Energy/technical data | Planned outage (additional to existing plant) [weeks per year] | Planned outage | additional to existing plant | weeks per year |  | [A, F] | 7 | upper | 2020 | 0
02 LTE existing plant | Life time extension of coal extraction plant - refurbish - coal - large | Life time extension of coal extraction plant | refurbish | coal | large | Energy/technical data | Planned outage (additional to existing plant) [weeks per year] | Planned outage | additional to existing plant | weeks per year |  | [A, F] | 7 | ctrl | 2030 | 0
02 LTE existing plant | Life time extension of coal extraction plant - refurbish - coal - large | Life time extension of coal extraction plant | refurbish | coal | large | Energy/technical data | Planned outage (additional to existing plant) [weeks per year] | Planned outage | additional to existing plant | weeks per year |  | [A, F] | 7 | ctrl | 2050
02 LTE existing plant | Life time extension of coal extraction plant - refurbish - coal - large | Life time extension of coal extraction plant | refurbish | coal | large | Energy/technical data | Planned outage (additional to existing plant) [weeks per year] | Planned outage | additional to existing plant | weeks per year |  | [A, F] | 7 | lower | 2050
02 LTE existing plant | Life time extension of coal extraction plant - refurbish - coal - large | Life time extension of coal extraction plant | refurbish | coal | large | Energy/technical data | Planned outage (additional to existing plant) [weeks per year] | Planned outage | additional to existing plant | weeks per year |  | [A, F] | 7 | upper | 2050
02 LTE existing plant | Life time extension of coal extraction plant - refurbish - coal - large | Life time extension of coal extraction plant | refurbish | coal | large | Energy/technical data | Space requirement (additional to existing plant) [1000 m2/MW_e] | Space requirement | additional to existing plant | 1000 m2/MW_e |  | [A, F] |  | ctrl | 2015 | 0
02 LTE existing plant | Life time extension of coal extraction plant - refurbish - coal - large | Life time extension of coal extraction plant | refurbish | coal | large | Energy/technical data | Space requirement (additional to existing plant) [1000 m2/MW_e] | Space requirement | additional to existing plant | 1000 m2/MW_e |  | [A, F] |  | ctrl | 2020 | 0
02 LTE existing plant | Life time extension of coal extraction plant - refurbish - coal - large | Life time extension of coal extraction plant | refurbish | coal | large | Energy/technical data | Space requirement (additional to existing plant) [1000 m2/MW_e] | Space requirement | additional to existing plant | 1000 m2/MW_e |  | [A, F] |  | lower | 2020 | 0
02 LTE existing plant | Life time extension of coal extraction plant - refurbish - coal - large | Life time extension of coal extraction plant | refurbish | coal | large | Energy/technical data | Space requirement (additional to existing plant) [1000 m2/MW_e] | Space requirement | additional to existing plant | 1000 m2/MW_e |  | [A, F] |  | upper | 2020 | 0
02 LTE existing plant | Life time extension of coal extraction plant - refurbish - coal - large | Life time extension of coal extraction plant | refurbish | coal | large | Energy/technical data | Space requirement (additional to existing plant) [1000 m2/MW_e] | Space requirement | additional to existing plant | 1000 m2/MW_e |  | [A, F] |  | ctrl | 2030 | 0
02 LTE existing plant | Life time extension of coal extraction plant - refurbish - coal - large | Life time extension of coal extraction plant | refurbish | coal | large | Energy/technical data | Space requirement (additional to existing plant) [1000 m2/MW_e] | Space requirement | additional to existing plant | 1000 m2/MW_e |  | [A, F] |  | ctrl | 2050
02 LTE existing plant | Life time extension of coal extraction plant - refurbish - coal - large | Life time extension of coal extraction plant | refurbish | coal | large | Energy/technical data | Space requirement (additional to existing plant) [1000 m2/MW_e] | Space requirement | additional to existing plant | 1000 m2/MW_e |  | [A, F] |  | lower | 2050
02 LTE existing plant | Life time extension of coal extraction plant - refurbish - coal - large | Life time extension of coal extraction plant | refurbish | coal | large | Energy/technical data | Space requirement (additional to existing plant) [1000 m2/MW_e] | Space requirement | additional to existing plant | 1000 m2/MW_e |  | [A, F] |  | upper | 2050
02 LTE existing plant | Life time extension of coal extraction plant - refurbish - coal - large | Life time extension of coal extraction plant | refurbish | coal | large | Energy/technical data | Technical lifetime [years] | Technical lifetime |  | years |  |  | [4, 5, 6, 7] | ctrl | 2015 | 15
02 LTE existing plant | Life time extension of coal extraction plant - refurbish - coal - large | Life time extension of coal extraction plant | refurbish | coal | large | Energy/technical data | Technical lifetime [years] | Technical lifetime |  | years |  |  | [4, 5, 6, 7] | ctrl | 2020 | 15
02 LTE existing plant | Life time extension of coal extraction plant - refurbish - coal - large | Life time extension of coal extraction plant | refurbish | coal | large | Energy/technical data | Technical lifetime [years] | Technical lifetime |  | years |  |  | [4, 5, 6, 7] | lower | 2020
02 LTE existing plant | Life time extension of coal extraction plant - refurbish - coal - large | Life time extension of coal extraction plant | refurbish | coal | large | Energy/technical data | Technical lifetime [years] | Technical lifetime |  | years |  |  | [4, 5, 6, 7] | upper | 2020
02 LTE existing plant | Life time extension of coal extraction plant - refurbish - coal - large | Life time extension of coal extraction plant | refurbish | coal | large | Energy/technical data | Technical lifetime [years] | Technical lifetime |  | years |  |  | [4, 5, 6, 7] | ctrl | 2030 | 15
02 LTE existing plant | Life time extension of coal extraction plant - refurbish - coal - large | Life time extension of coal extraction plant | refurbish | coal | large | Energy/technical data | Technical lifetime [years] | Technical lifetime |  | years |  |  | [4, 5, 6, 7] | ctrl | 2050
02 LTE existing plant | Life time extension of coal extraction plant - refurbish - coal - large | Life time extension of coal extraction plant | refurbish | coal | large | Energy/technical data | Technical lifetime [years] | Technical lifetime |  | years |  |  | [4, 5, 6, 7] | lower | 2050
02 LTE existing plant | Life time extension of coal extraction plant - refurbish - coal - large | Life time extension of coal extraction plant | refurbish | coal | large | Energy/technical data | Technical lifetime [years] | Technical lifetime |  | years |  |  | [4, 5, 6, 7] | upper | 2050
02 LTE existing plant | Life time extension of coal extraction plant - refurbish - coal - large | Life time extension of coal extraction plant | refurbish | coal | large | Environment | CH4 (additional to existing plant) [g/GJ_i] | CH4 | additional to existing plant | g/GJ_i |  | [A, F, G] | 8 | ctrl | 2015 | 0
02 LTE existing plant | Life time extension of coal extraction plant - refurbish - coal - large | Life time extension of coal extraction plant | refurbish | coal | large | Environment | CH4 (additional to existing plant) [g/GJ_i] | CH4 | additional to existing plant | g/GJ_i |  | [A, F, G] | 8 | ctrl | 2020 | 0
02 LTE existing plant | Life time extension of coal extraction plant - refurbish - coal - large | Life time extension of coal extraction plant | refurbish | coal | large | Environment | CH4 (additional to existing plant) [g/GJ_i] | CH4 | additional to existing plant | g/GJ_i |  | [A, F, G] | 8 | lower | 2020 | 0
02 LTE existing plant | Life time extension of coal extraction plant - refurbish - coal - large | Life time extension of coal extraction plant | refurbish | coal | large | Environment | CH4 (additional to existing plant) [g/GJ_i] | CH4 | additional to existing plant | g/GJ_i |  | [A, F, G] | 8 | upper | 2020 | 0
02 LTE existing plant | Life time extension of coal extraction plant - refurbish - coal - large | Life time extension of coal extraction plant | refurbish | coal | large | Environment | CH4 (additional to existing plant) [g/GJ_i] | CH4 | additional to existing plant | g/GJ_i |  | [A, F, G] | 8 | ctrl | 2030 | 0
02 LTE existing plant | Life time extension of coal extraction plant - refurbish - coal - large | Life time extension of coal extraction plant | refurbish | coal | large | Environment | CH4 (additional to existing plant) [g/GJ_i] | CH4 | additional to existing plant | g/GJ_i |  | [A, F, G] | 8 | ctrl | 2050
02 LTE existing plant | Life time extension of coal extraction plant - refurbish - coal - large | Life time extension of coal extraction plant | refurbish | coal | large | Environment | CH4 (additional to existing plant) [g/GJ_i] | CH4 | additional to existing plant | g/GJ_i |  | [A, F, G] | 8 | lower | 2050
02 LTE existing plant | Life time extension of coal extraction plant - refurbish - coal - large | Life time extension of coal extraction plant | refurbish | coal | large | Environment | CH4 (additional to existing plant) [g/GJ_i] | CH4 | additional to existing plant | g/GJ_i |  | [A, F, G] | 8 | upper | 2050
02 LTE existing plant | Life time extension of coal extraction plant - refurbish - coal - large | Life time extension of coal extraction plant | refurbish | coal | large | Environment | N2O (additional to existing plant) [g/GJ_i] | N2O | additional to existing plant | g/GJ_i |  | [A, F, G] | 8 | ctrl | 2015 | 0
02 LTE existing plant | Life time extension of coal extraction plant - refurbish - coal - large | Life time extension of coal extraction plant | refurbish | coal | large | Environment | N2O (additional to existing plant) [g/GJ_i] | N2O | additional to existing plant | g/GJ_i |  | [A, F, G] | 8 | ctrl | 2020 | 0
02 LTE existing plant | Life time extension of coal extraction plant - refurbish - coal - large | Life time extension of coal extraction plant | refurbish | coal | large | Environment | N2O (additional to existing plant) [g/GJ_i] | N2O | additional to existing plant | g/GJ_i |  | [A, F, G] | 8 | lower | 2020 | 0
02 LTE existing plant | Life time extension of coal extraction plant - refurbish - coal - large | Life time extension of coal extraction plant | refurbish | coal | large | Environment | N2O (additional to existing plant) [g/GJ_i] | N2O | additional to existing plant | g/GJ_i |  | [A, F, G] | 8 | upper | 2020 | 0
02 LTE existing plant | Life time extension of coal extraction plant - refurbish - coal - large | Life time extension of coal extraction plant | refurbish | coal | large | Environment | N2O (additional to existing plant) [g/GJ_i] | N2O | additional to existing plant | g/GJ_i |  | [A, F, G] | 8 | ctrl | 2030 | 0
02 LTE existing plant | Life time extension of coal extraction plant - refurbish - coal - large | Life time extension of coal extraction plant | refurbish | coal | large | Environment | N2O (additional to existing plant) [g/GJ_i] | N2O | additional to existing plant | g/GJ_i |  | [A, F, G] | 8 | ctrl | 2050
02 LTE existing plant | Life time extension of coal extraction plant - refurbish - coal - large | Life time extension of coal extraction plant | refurbish | coal | large | Environment | N2O (additional to existing plant) [g/GJ_i] | N2O | additional to existing plant | g/GJ_i |  | [A, F, G] | 8 | lower | 2050
02 LTE existing plant | Life time extension of coal extraction plant - refurbish - coal - large | Life time extension of coal extraction plant | refurbish | coal | large | Environment | N2O (additional to existing plant) [g/GJ_i] | N2O | additional to existing plant | g/GJ_i |  | [A, F, G] | 8 | upper | 2050
02 LTE existing plant | Life time extension of coal extraction plant - refurbish - coal - large | Life time extension of coal extraction plant | refurbish | coal | large | Environment | NOX (additional to existing plant) [g/GJ_i] | NOX | additional to existing plant | g/GJ_i |  | [A, F, G] | 8 | ctrl | 2015 | 0
02 LTE existing plant | Life time extension of coal extraction plant - refurbish - coal - large | Life time extension of coal extraction plant | refurbish | coal | large | Environment | NOX (additional to existing plant) [g/GJ_i] | NOX | additional to existing plant | g/GJ_i |  | [A, F, G] | 8 | ctrl | 2020 | 0
02 LTE existing plant | Life time extension of coal extraction plant - refurbish - coal - large | Life time extension of coal extraction plant | refurbish | coal | large | Environment | NOX (additional to existing plant) [g/GJ_i] | NOX | additional to existing plant | g/GJ_i |  | [A, F, G] | 8 | lower | 2020 | 0
02 LTE existing plant | Life time extension of coal extraction plant - refurbish - coal - large | Life time extension of coal extraction plant | refurbish | coal | large | Environment | NOX (additional to existing plant) [g/GJ_i] | NOX | additional to existing plant | g/GJ_i |  | [A, F, G] | 8 | upper | 2020 | 0
02 LTE existing plant | Life time extension of coal extraction plant - refurbish - coal - large | Life time extension of coal extraction plant | refurbish | coal | large | Environment | NOX (additional to existing plant) [g/GJ_i] | NOX | additional to existing plant | g/GJ_i |  | [A, F, G] | 8 | ctrl | 2030 | 0
02 LTE existing plant | Life time extension of coal extraction plant - refurbish - coal - large | Life time extension of coal extraction plant | refurbish | coal | large | Environment | NOX (additional to existing plant) [g/GJ_i] | NOX | additional to existing plant | g/GJ_i |  | [A, F, G] | 8 | ctrl | 2050
02 LTE existing plant | Life time extension of coal extraction plant - refurbish - coal - large | Life time extension of coal extraction plant | refurbish | coal | large | Environment | NOX (additional to existing plant) [g/GJ_i] | NOX | additional to existing plant | g/GJ_i |  | [A, F, G] | 8 | lower | 2050
02 LTE existing plant | Life time extension of coal extraction plant - refurbish - coal - large | Life time extension of coal extraction plant | refurbish | coal | large | Environment | NOX (additional to existing plant) [g/GJ_i] | NOX | additional to existing plant | g/GJ_i |  | [A, F, G] | 8 | upper | 2050
02 LTE existing plant | Life time extension of coal extraction plant - refurbish - coal - large | Life time extension of coal extraction plant | refurbish | coal | large | Environment | SO2 (degree of desulphuring, additional to existing plant) [] | SO2 | degree of desulphuring, additional to existing plant | [] |  | [A, F, G] | 8 | ctrl | 2015 | 0
02 LTE existing plant | Life time extension of coal extraction plant - refurbish - coal - large | Life time extension of coal extraction plant | refurbish | coal | large | Environment | SO2 (degree of desulphuring, additional to existing plant) [] | SO2 | degree of desulphuring, additional to existing plant | [] |  | [A, F, G] | 8 | ctrl | 2020 | 0
02 LTE existing plant | Life time extension of coal extraction plant - refurbish - coal - large | Life time extension of coal extraction plant | refurbish | coal | large | Environment | SO2 (degree of desulphuring, additional to existing plant) [] | SO2 | degree of desulphuring, additional to existing plant | [] |  | [A, F, G] | 8 | lower | 2020 | 0
02 LTE existing plant | Life time extension of coal extraction plant - refurbish - coal - large | Life time extension of coal extraction plant | refurbish | coal | large | Environment | SO2 (degree of desulphuring, additional to existing plant) [] | SO2 | degree of desulphuring, additional to existing plant | [] |  | [A, F, G] | 8 | upper | 2020 | 0
02 LTE existing plant | Life time extension of coal extraction plant - refurbish - coal - large | Life time extension of coal extraction plant | refurbish | coal | large | Environment | SO2 (degree of desulphuring, additional to existing plant) [] | SO2 | degree of desulphuring, additional to existing plant | [] |  | [A, F, G] | 8 | ctrl | 2030 | 0
02 LTE existing plant | Life time extension of coal extraction plant - refurbish - coal - large | Life time extension of coal extraction plant | refurbish | coal | large | Environment | SO2 (degree of desulphuring, additional to existing plant) [] | SO2 | degree of desulphuring, additional to existing plant | [] |  | [A, F, G] | 8 | ctrl | 2050
02 LTE existing plant | Life time extension of coal extraction plant - refurbish - coal - large | Life time extension of coal extraction plant | refurbish | coal | large | Environment | SO2 (degree of desulphuring, additional to existing plant) [] | SO2 | degree of desulphuring, additional to existing plant | [] |  | [A, F, G] | 8 | lower | 2050
02 LTE existing plant | Life time extension of coal extraction plant - refurbish - coal - large | Life time extension of coal extraction plant | refurbish | coal | large | Environment | SO2 (degree of desulphuring, additional to existing plant) [] | SO2 | degree of desulphuring, additional to existing plant | [] |  | [A, F, G] | 8 | upper | 2050
02 LTE existing plant | Life time extension of coal extraction plant - refurbish - coal - large | Life time extension of coal extraction plant | refurbish | coal | large | Financial data | Nominal investment (equipment) [2015-MEUR/MW_e] | Nominal investment | equipment | MEUR/MW_e | 2015 |  |  | ctrl | 2015
02 LTE existing plant | Life time extension of coal extraction plant - refurbish - coal - large | Life time extension of coal extraction plant | refurbish | coal | large | Financial data | Nominal investment (equipment) [2015-MEUR/MW_e] | Nominal investment | equipment | MEUR/MW_e | 2015 |  |  | ctrl | 2020
02 LTE existing plant | Life time extension of coal extraction plant - refurbish - coal - large | Life time extension of coal extraction plant | refurbish | coal | large | Financial data | Nominal investment (equipment) [2015-MEUR/MW_e] | Nominal investment | equipment | MEUR/MW_e | 2015 |  |  | lower | 2020
02 LTE existing plant | Life time extension of coal extraction plant - refurbish - coal - large | Life time extension of coal extraction plant | refurbish | coal | large | Financial data | Nominal investment (equipment) [2015-MEUR/MW_e] | Nominal investment | equipment | MEUR/MW_e | 2015 |  |  | upper | 2020
02 LTE existing plant | Life time extension of coal extraction plant - refurbish - coal - large | Life time extension of coal extraction plant | refurbish | coal | large | Financial data | Nominal investment (equipment) [2015-MEUR/MW_e] | Nominal investment | equipment | MEUR/MW_e | 2015 |  |  | ctrl | 2030
02 LTE existing plant | Life time extension of coal extraction plant - refurbish - coal - large | Life time extension of coal extraction plant | refurbish | coal | large | Financial data | Nominal investment (equipment) [2015-MEUR/MW_e] | Nominal investment | equipment | MEUR/MW_e | 2015 |  |  | ctrl | 2050
02 LTE existing plant | Life time extension of coal extraction plant - refurbish - coal - large | Life time extension of coal extraction plant | refurbish | coal | large | Financial data | Nominal investment (equipment) [2015-MEUR/MW_e] | Nominal investment | equipment | MEUR/MW_e | 2015 |  |  | lower | 2050
02 LTE existing plant | Life time extension of coal extraction plant - refurbish - coal - large | Life time extension of coal extraction plant | refurbish | coal | large | Financial data | Nominal investment (equipment) [2015-MEUR/MW_e] | Nominal investment | equipment | MEUR/MW_e | 2015 |  |  | upper | 2050
02 LTE existing plant | Life time extension of coal extraction plant - refurbish - coal - large | Life time extension of coal extraction plant | refurbish | coal | large | Financial data | Nominal investment (installation) [2015-MEUR/MW_e] | Nominal investment | installation | MEUR/MW_e | 2015 |  |  | ctrl | 2015
02 LTE existing plant | Life time extension of coal extraction plant - refurbish - coal - large | Life time extension of coal extraction plant | refurbish | coal | large | Financial data | Nominal investment (installation) [2015-MEUR/MW_e] | Nominal investment | installation | MEUR/MW_e | 2015 |  |  | ctrl | 2020
02 LTE existing plant | Life time extension of coal extraction plant - refurbish - coal - large | Life time extension of coal extraction plant | refurbish | coal | large | Financial data | Nominal investment (installation) [2015-MEUR/MW_e] | Nominal investment | installation | MEUR/MW_e | 2015 |  |  | lower | 2020
02 LTE existing plant | Life time extension of coal extraction plant - refurbish - coal - large | Life time extension of coal extraction plant | refurbish | coal | large | Financial data | Nominal investment (installation) [2015-MEUR/MW_e] | Nominal investment | installation | MEUR/MW_e | 2015 |  |  | upper | 2020
02 LTE existing plant | Life time extension of coal extraction plant - refurbish - coal - large | Life time extension of coal extraction plant | refurbish | coal | large | Financial data | Nominal investment (installation) [2015-MEUR/MW_e] | Nominal investment | installation | MEUR/MW_e | 2015 |  |  | ctrl | 2030
02 LTE existing plant | Life time extension of coal extraction plant - refurbish - coal - large | Life time extension of coal extraction plant | refurbish | coal | large | Financial data | Nominal investment (installation) [2015-MEUR/MW_e] | Nominal investment | installation | MEUR/MW_e | 2015 |  |  | ctrl | 2050
02 LTE existing plant | Life time extension of coal extraction plant - refurbish - coal - large | Life time extension of coal extraction plant | refurbish | coal | large | Financial data | Nominal investment (installation) [2015-MEUR/MW_e] | Nominal investment | installation | MEUR/MW_e | 2015 |  |  | lower | 2050
02 LTE existing plant | Life time extension of coal extraction plant - refurbish - coal - large | Life time extension of coal extraction plant | refurbish | coal | large | Financial data | Nominal investment (installation) [2015-MEUR/MW_e] | Nominal investment | installation | MEUR/MW_e | 2015 |  |  | upper | 2050
02 LTE existing plant | Life time extension of coal extraction plant - refurbish - coal - large | Life time extension of coal extraction plant | refurbish | coal | large | Financial data | Fixed O&M (*total, additional to existing plant) [2015-EUR/MW_e/y] | Fixed O&M | *total, additional to existing plant | EUR/MW_e/y | 2015 | [A, B, F] | 7 | ctrl | 2015 | 0
02 LTE existing plant | Life time extension of coal extraction plant - refurbish - coal - large | Life time extension of coal extraction plant | refurbish | coal | large | Financial data | Fixed O&M (*total, additional to existing plant) [2015-EUR/MW_e/y] | Fixed O&M | *total, additional to existing plant | EUR/MW_e/y | 2015 | [A, B, F] | 7 | ctrl | 2020 | 0
02 LTE existing plant | Life time extension of coal extraction plant - refurbish - coal - large | Life time extension of coal extraction plant | refurbish | coal | large | Financial data | Fixed O&M (*total, additional to existing plant) [2015-EUR/MW_e/y] | Fixed O&M | *total, additional to existing plant | EUR/MW_e/y | 2015 | [A, B, F] | 7 | lower | 2020 | 0
02 LTE existing plant | Life time extension of coal extraction plant - refurbish - coal - large | Life time extension of coal extraction plant | refurbish | coal | large | Financial data | Fixed O&M (*total, additional to existing plant) [2015-EUR/MW_e/y] | Fixed O&M | *total, additional to existing plant | EUR/MW_e/y | 2015 | [A, B, F] | 7 | upper | 2020 | 8000
02 LTE existing plant | Life time extension of coal extraction plant - refurbish - coal - large | Life time extension of coal extraction plant | refurbish | coal | large | Financial data | Fixed O&M (*total, additional to existing plant) [2015-EUR/MW_e/y] | Fixed O&M | *total, additional to existing plant | EUR/MW_e/y | 2015 | [A, B, F] | 7 | ctrl | 2030 | 0
02 LTE existing plant | Life time extension of coal extraction plant - refurbish - coal - large | Life time extension of coal extraction plant | refurbish | coal | large | Financial data | Fixed O&M (*total, additional to existing plant) [2015-EUR/MW_e/y] | Fixed O&M | *total, additional to existing plant | EUR/MW_e/y | 2015 | [A, B, F] | 7 | ctrl | 2050
02 LTE existing plant | Life time extension of coal extraction plant - refurbish - coal - large | Life time extension of coal extraction plant | refurbish | coal | large | Financial data | Fixed O&M (*total, additional to existing plant) [2015-EUR/MW_e/y] | Fixed O&M | *total, additional to existing plant | EUR/MW_e/y | 2015 | [A, B, F] | 7 | lower | 2050
02 LTE existing plant | Life time extension of coal extraction plant - refurbish - coal - large | Life time extension of coal extraction plant | refurbish | coal | large | Financial data | Fixed O&M (*total, additional to existing plant) [2015-EUR/MW_e/y] | Fixed O&M | *total, additional to existing plant | EUR/MW_e/y | 2015 | [A, B, F] | 7 | upper | 2050
02 LTE existing plant | Life time extension of coal extraction plant - refurbish - coal - large | Life time extension of coal extraction plant | refurbish | coal | large | Financial data | Nominal investment (*total) [2015-MEUR/MW_e] | Nominal investment | *total | MEUR/MW_e | 2015 | [C, F] | [4, 5, 6, 7] | ctrl | 2015 | 0.23577
02 LTE existing plant | Life time extension of coal extraction plant - refurbish - coal - large | Life time extension of coal extraction plant | refurbish | coal | large | Financial data | Nominal investment (*total) [2015-MEUR/MW_e] | Nominal investment | *total | MEUR/MW_e | 2015 | [C, F] | [4, 5, 6, 7] | ctrl | 2020 | 0.23577
02 LTE existing plant | Life time extension of coal extraction plant - refurbish - coal - large | Life time extension of coal extraction plant | refurbish | coal | large | Financial data | Nominal investment (*total) [2015-MEUR/MW_e] | Nominal investment | *total | MEUR/MW_e | 2015 | [C, F] | [4, 5, 6, 7] | lower | 2020 | 0.14825
02 LTE existing plant | Life time extension of coal extraction plant - refurbish - coal - large | Life time extension of coal extraction plant | refurbish | coal | large | Financial data | Nominal investment (*total) [2015-MEUR/MW_e] | Nominal investment | *total | MEUR/MW_e | 2015 | [C, F] | [4, 5, 6, 7] | upper | 2020 | 0.33693
02 LTE existing plant | Life time extension of coal extraction plant - refurbish - coal - large | Life time extension of coal extraction plant | refurbish | coal | large | Financial data | Nominal investment (*total) [2015-MEUR/MW_e] | Nominal investment | *total | MEUR/MW_e | 2015 | [C, F] | [4, 5, 6, 7] | ctrl | 2030 | 0.23577
02 LTE existing plant | Life time extension of coal extraction plant - refurbish - coal - large | Life time extension of coal extraction plant | refurbish | coal | large | Financial data | Nominal investment (*total) [2015-MEUR/MW_e] | Nominal investment | *total | MEUR/MW_e | 2015 | [C, F] | [4, 5, 6, 7] | ctrl | 2050
02 LTE existing plant | Life time extension of coal extraction plant - refurbish - coal - large | Life time extension of coal extraction plant | refurbish | coal | large | Financial data | Nominal investment (*total) [2015-MEUR/MW_e] | Nominal investment | *total | MEUR/MW_e | 2015 | [C, F] | [4, 5, 6, 7] | lower | 2050
02 LTE existing plant | Life time extension of coal extraction plant - refurbish - coal - large | Life time extension of coal extraction plant | refurbish | coal | large | Financial data | Nominal investment (*total) [2015-MEUR/MW_e] | Nominal investment | *total | MEUR/MW_e | 2015 | [C, F] | [4, 5, 6, 7] | upper | 2050
02 LTE existing plant | Life time extension of coal extraction plant - refurbish - coal - large | Life time extension of coal extraction plant | refurbish | coal | large | Financial data | Variable O&M (*total, additional to existing plant) [2015-EUR/MWh_e] | Variable O&M | *total, additional to existing plant | EUR/MWh_e | 2015 | [A, D, F] | 7 | ctrl | 2015 | 0
02 LTE existing plant | Life time extension of coal extraction plant - refurbish - coal - large | Life time extension of coal extraction plant | refurbish | coal | large | Financial data | Variable O&M (*total, additional to existing plant) [2015-EUR/MWh_e] | Variable O&M | *total, additional to existing plant | EUR/MWh_e | 2015 | [A, D, F] | 7 | ctrl | 2020 | 0
02 LTE existing plant | Life time extension of coal extraction plant - refurbish - coal - large | Life time extension of coal extraction plant | refurbish | coal | large | Financial data | Variable O&M (*total, additional to existing plant) [2015-EUR/MWh_e] | Variable O&M | *total, additional to existing plant | EUR/MWh_e | 2015 | [A, D, F] | 7 | lower | 2020 | 0
02 LTE existing plant | Life time extension of coal extraction plant - refurbish - coal - large | Life time extension of coal extraction plant | refurbish | coal | large | Financial data | Variable O&M (*total, additional to existing plant) [2015-EUR/MWh_e] | Variable O&M | *total, additional to existing plant | EUR/MWh_e | 2015 | [A, D, F] | 7 | upper | 2020 | 0
02 LTE existing plant | Life time extension of coal extraction plant - refurbish - coal - large | Life time extension of coal extraction plant | refurbish | coal | large | Financial data | Variable O&M (*total, additional to existing plant) [2015-EUR/MWh_e] | Variable O&M | *total, additional to existing plant | EUR/MWh_e | 2015 | [A, D, F] | 7 | ctrl | 2030 | 0
02 LTE existing plant | Life time extension of coal extraction plant - refurbish - coal - large | Life time extension of coal extraction plant | refurbish | coal | large | Financial data | Variable O&M (*total, additional to existing plant) [2015-EUR/MWh_e] | Variable O&M | *total, additional to existing plant | EUR/MWh_e | 2015 | [A, D, F] | 7 | ctrl | 2050
02 LTE existing plant | Life time extension of coal extraction plant - refurbish - coal - large | Life time extension of coal extraction plant | refurbish | coal | large | Financial data | Variable O&M (*total, additional to existing plant) [2015-EUR/MWh_e] | Variable O&M | *total, additional to existing plant | EUR/MWh_e | 2015 | [A, D, F] | 7 | lower | 2050
02 LTE existing plant | Life time extension of coal extraction plant - refurbish - coal - large | Life time extension of coal extraction plant | refurbish | coal | large | Financial data | Variable O&M (*total, additional to existing plant) [2015-EUR/MWh_e] | Variable O&M | *total, additional to existing plant | EUR/MWh_e | 2015 | [A, D, F] | 7 | upper | 2050
02 LTE existing plant | Life time extension of coal extraction plant - refurbish - coal - large | Life time extension of coal extraction plant | refurbish | coal | large | Regulation ability | Cold start-up time (additional to existing plant) [hours] | Cold start-up time | additional to existing plant | hours |  | [A, F] | 7 | ctrl | 2015 | 0
02 LTE existing plant | Life time extension of coal extraction plant - refurbish - coal - large | Life time extension of coal extraction plant | refurbish | coal | large | Regulation ability | Cold start-up time (additional to existing plant) [hours] | Cold start-up time | additional to existing plant | hours |  | [A, F] | 7 | ctrl | 2020 | 0
02 LTE existing plant | Life time extension of coal extraction plant - refurbish - coal - large | Life time extension of coal extraction plant | refurbish | coal | large | Regulation ability | Cold start-up time (additional to existing plant) [hours] | Cold start-up time | additional to existing plant | hours |  | [A, F] | 7 | lower | 2020 | 0
02 LTE existing plant | Life time extension of coal extraction plant - refurbish - coal - large | Life time extension of coal extraction plant | refurbish | coal | large | Regulation ability | Cold start-up time (additional to existing plant) [hours] | Cold start-up time | additional to existing plant | hours |  | [A, F] | 7 | upper | 2020 | 0
02 LTE existing plant | Life time extension of coal extraction plant - refurbish - coal - large | Life time extension of coal extraction plant | refurbish | coal | large | Regulation ability | Cold start-up time (additional to existing plant) [hours] | Cold start-up time | additional to existing plant | hours |  | [A, F] | 7 | ctrl | 2030 | 0
02 LTE existing plant | Life time extension of coal extraction plant - refurbish - coal - large | Life time extension of coal extraction plant | refurbish | coal | large | Regulation ability | Cold start-up time (additional to existing plant) [hours] | Cold start-up time | additional to existing plant | hours |  | [A, F] | 7 | ctrl | 2050
02 LTE existing plant | Life time extension of coal extraction plant - refurbish - coal - large | Life time extension of coal extraction plant | refurbish | coal | large | Regulation ability | Cold start-up time (additional to existing plant) [hours] | Cold start-up time | additional to existing plant | hours |  | [A, F] | 7 | lower | 2050
02 LTE existing plant | Life time extension of coal extraction plant - refurbish - coal - large | Life time extension of coal extraction plant | refurbish | coal | large | Regulation ability | Cold start-up time (additional to existing plant) [hours] | Cold start-up time | additional to existing plant | hours |  | [A, F] | 7 | upper | 2050
02 LTE existing plant | Life time extension of coal extraction plant - refurbish - coal - large | Life time extension of coal extraction plant | refurbish | coal | large | Regulation ability | Minimum load (of full load, additional to existing plant) [] | Minimum load | of full load, additional to existing plant | [] |  | [A, F] | 7 | ctrl | 2015 | 0
02 LTE existing plant | Life time extension of coal extraction plant - refurbish - coal - large | Life time extension of coal extraction plant | refurbish | coal | large | Regulation ability | Minimum load (of full load, additional to existing plant) [] | Minimum load | of full load, additional to existing plant | [] |  | [A, F] | 7 | ctrl | 2020 | 0
02 LTE existing plant | Life time extension of coal extraction plant - refurbish - coal - large | Life time extension of coal extraction plant | refurbish | coal | large | Regulation ability | Minimum load (of full load, additional to existing plant) [] | Minimum load | of full load, additional to existing plant | [] |  | [A, F] | 7 | lower | 2020 | 0
02 LTE existing plant | Life time extension of coal extraction plant - refurbish - coal - large | Life time extension of coal extraction plant | refurbish | coal | large | Regulation ability | Minimum load (of full load, additional to existing plant) [] | Minimum load | of full load, additional to existing plant | [] |  | [A, F] | 7 | upper | 2020 | 0
02 LTE existing plant | Life time extension of coal extraction plant - refurbish - coal - large | Life time extension of coal extraction plant | refurbish | coal | large | Regulation ability | Minimum load (of full load, additional to existing plant) [] | Minimum load | of full load, additional to existing plant | [] |  | [A, F] | 7 | ctrl | 2030 | 0
02 LTE existing plant | Life time extension of coal extraction plant - refurbish - coal - large | Life time extension of coal extraction plant | refurbish | coal | large | Regulation ability | Minimum load (of full load, additional to existing plant) [] | Minimum load | of full load, additional to existing plant | [] |  | [A, F] | 7 | ctrl | 2050
02 LTE existing plant | Life time extension of coal extraction plant - refurbish - coal - large | Life time extension of coal extraction plant | refurbish | coal | large | Regulation ability | Minimum load (of full load, additional to existing plant) [] | Minimum load | of full load, additional to existing plant | [] |  | [A, F] | 7 | lower | 2050
02 LTE existing plant | Life time extension of coal extraction plant - refurbish - coal - large | Life time extension of coal extraction plant | refurbish | coal | large | Regulation ability | Minimum load (of full load, additional to existing plant) [] | Minimum load | of full load, additional to existing plant | [] |  | [A, F] | 7 | upper | 2050
02 LTE existing plant | Life time extension of coal extraction plant - refurbish - coal - large | Life time extension of coal extraction plant | refurbish | coal | large | Regulation ability | Primary regulation (of full load, additional to existing plant, per 30 seconds) [] | Primary regulation | of full load, additional to existing plant, per 30 seconds | [] |  | [A, F] | 7 | ctrl | 2015 | 0
02 LTE existing plant | Life time extension of coal extraction plant - refurbish - coal - large | Life time extension of coal extraction plant | refurbish | coal | large | Regulation ability | Primary regulation (of full load, additional to existing plant, per 30 seconds) [] | Primary regulation | of full load, additional to existing plant, per 30 seconds | [] |  | [A, F] | 7 | ctrl | 2020 | 0
02 LTE existing plant | Life time extension of coal extraction plant - refurbish - coal - large | Life time extension of coal extraction plant | refurbish | coal | large | Regulation ability | Primary regulation (of full load, additional to existing plant, per 30 seconds) [] | Primary regulation | of full load, additional to existing plant, per 30 seconds | [] |  | [A, F] | 7 | lower | 2020 | 0
02 LTE existing plant | Life time extension of coal extraction plant - refurbish - coal - large | Life time extension of coal extraction plant | refurbish | coal | large | Regulation ability | Primary regulation (of full load, additional to existing plant, per 30 seconds) [] | Primary regulation | of full load, additional to existing plant, per 30 seconds | [] |  | [A, F] | 7 | upper | 2020 | 0
02 LTE existing plant | Life time extension of coal extraction plant - refurbish - coal - large | Life time extension of coal extraction plant | refurbish | coal | large | Regulation ability | Primary regulation (of full load, additional to existing plant, per 30 seconds) [] | Primary regulation | of full load, additional to existing plant, per 30 seconds | [] |  | [A, F] | 7 | ctrl | 2030 | 0
02 LTE existing plant | Life time extension of coal extraction plant - refurbish - coal - large | Life time extension of coal extraction plant | refurbish | coal | large | Regulation ability | Primary regulation (of full load, additional to existing plant, per 30 seconds) [] | Primary regulation | of full load, additional to existing plant, per 30 seconds | [] |  | [A, F] | 7 | ctrl | 2050
02 LTE existing plant | Life time extension of coal extraction plant - refurbish - coal - large | Life time extension of coal extraction plant | refurbish | coal | large | Regulation ability | Primary regulation (of full load, additional to existing plant, per 30 seconds) [] | Primary regulation | of full load, additional to existing plant, per 30 seconds | [] |  | [A, F] | 7 | lower | 2050
02 LTE existing plant | Life time extension of coal extraction plant - refurbish - coal - large | Life time extension of coal extraction plant | refurbish | coal | large | Regulation ability | Primary regulation (of full load, additional to existing plant, per 30 seconds) [] | Primary regulation | of full load, additional to existing plant, per 30 seconds | [] |  | [A, F] | 7 | upper | 2050
02 LTE existing plant | Life time extension of coal extraction plant - refurbish - coal - large | Life time extension of coal extraction plant | refurbish | coal | large | Regulation ability | Secondary regulation (of full load, additional to existing plant, per minute) [] | Secondary regulation | of full load, additional to existing plant, per minute | [] |  | [A, F] | 7 | ctrl | 2015 | 0
02 LTE existing plant | Life time extension of coal extraction plant - refurbish - coal - large | Life time extension of coal extraction plant | refurbish | coal | large | Regulation ability | Secondary regulation (of full load, additional to existing plant, per minute) [] | Secondary regulation | of full load, additional to existing plant, per minute | [] |  | [A, F] | 7 | ctrl | 2020 | 0
02 LTE existing plant | Life time extension of coal extraction plant - refurbish - coal - large | Life time extension of coal extraction plant | refurbish | coal | large | Regulation ability | Secondary regulation (of full load, additional to existing plant, per minute) [] | Secondary regulation | of full load, additional to existing plant, per minute | [] |  | [A, F] | 7 | lower | 2020 | 0
02 LTE existing plant | Life time extension of coal extraction plant - refurbish - coal - large | Life time extension of coal extraction plant | refurbish | coal | large | Regulation ability | Secondary regulation (of full load, additional to existing plant, per minute) [] | Secondary regulation | of full load, additional to existing plant, per minute | [] |  | [A, F] | 7 | upper | 2020 | 0
02 LTE existing plant | Life time extension of coal extraction plant - refurbish - coal - large | Life time extension of coal extraction plant | refurbish | coal | large | Regulation ability | Secondary regulation (of full load, additional to existing plant, per minute) [] | Secondary regulation | of full load, additional to existing plant, per minute | [] |  | [A, F] | 7 | ctrl | 2030 | 0
02 LTE existing plant | Life time extension of coal extraction plant - refurbish - coal - large | Life time extension of coal extraction plant | refurbish | coal | large | Regulation ability | Secondary regulation (of full load, additional to existing plant, per minute) [] | Secondary regulation | of full load, additional to existing plant, per minute | [] |  | [A, F] | 7 | ctrl | 2050
02 LTE existing plant | Life time extension of coal extraction plant - refurbish - coal - large | Life time extension of coal extraction plant | refurbish | coal | large | Regulation ability | Secondary regulation (of full load, additional to existing plant, per minute) [] | Secondary regulation | of full load, additional to existing plant, per minute | [] |  | [A, F] | 7 | lower | 2050
02 LTE existing plant | Life time extension of coal extraction plant - refurbish - coal - large | Life time extension of coal extraction plant | refurbish | coal | large | Regulation ability | Secondary regulation (of full load, additional to existing plant, per minute) [] | Secondary regulation | of full load, additional to existing plant, per minute | [] |  | [A, F] | 7 | upper | 2050
02 LTE existing plant | Life time extension of coal extraction plant - refurbish - coal - large | Life time extension of coal extraction plant | refurbish | coal | large | Regulation ability | Warm start-up time (additional to existing plant) [hours] | Warm start-up time | additional to existing plant | hours |  | [A, F] | 7 | ctrl | 2015 | 0
02 LTE existing plant | Life time extension of coal extraction plant - refurbish - coal - large | Life time extension of coal extraction plant | refurbish | coal | large | Regulation ability | Warm start-up time (additional to existing plant) [hours] | Warm start-up time | additional to existing plant | hours |  | [A, F] | 7 | ctrl | 2020 | 0
02 LTE existing plant | Life time extension of coal extraction plant - refurbish - coal - large | Life time extension of coal extraction plant | refurbish | coal | large | Regulation ability | Warm start-up time (additional to existing plant) [hours] | Warm start-up time | additional to existing plant | hours |  | [A, F] | 7 | lower | 2020 | 0
02 LTE existing plant | Life time extension of coal extraction plant - refurbish - coal - large | Life time extension of coal extraction plant | refurbish | coal | large | Regulation ability | Warm start-up time (additional to existing plant) [hours] | Warm start-up time | additional to existing plant | hours |  | [A, F] | 7 | upper | 2020 | 0
02 LTE existing plant | Life time extension of coal extraction plant - refurbish - coal - large | Life time extension of coal extraction plant | refurbish | coal | large | Regulation ability | Warm start-up time (additional to existing plant) [hours] | Warm start-up time | additional to existing plant | hours |  | [A, F] | 7 | ctrl | 2030 | 0
02 LTE existing plant | Life time extension of coal extraction plant - refurbish - coal - large | Life time extension of coal extraction plant | refurbish | coal | large | Regulation ability | Warm start-up time (additional to existing plant) [hours] | Warm start-up time | additional to existing plant | hours |  | [A, F] | 7 | ctrl | 2050
02 LTE existing plant | Life time extension of coal extraction plant - refurbish - coal - large | Life time extension of coal extraction plant | refurbish | coal | large | Regulation ability | Warm start-up time (additional to existing plant) [hours] | Warm start-up time | additional to existing plant | hours |  | [A, F] | 7 | lower | 2050
02 LTE existing plant | Life time extension of coal extraction plant - refurbish - coal - large | Life time extension of coal extraction plant | refurbish | coal | large | Regulation ability | Warm start-up time (additional to existing plant) [hours] | Warm start-up time | additional to existing plant | hours |  | [A, F] | 7 | upper | 2050
03a Coal to wood pellets exi bo | Rebuild extraction plant from coal to biomass a) existing boiler - fuel conversion - wood pellets - large | Rebuild extraction plant from coal to biomass a) existing boiler | fuel conversion | wood pellets | large | Energy/technical data | Cb coefficient (50°C/100°C, additional to existing plant) | Cb coefficient | 50°C/100°C, additional to existing plant |  |  | [A, B, C, I] | 10 | ctrl | 2015 | -0.02
03a Coal to wood pellets exi bo | Rebuild extraction plant from coal to biomass a) existing boiler - fuel conversion - wood pellets - large | Rebuild extraction plant from coal to biomass a) existing boiler | fuel conversion | wood pellets | large | Energy/technical data | Cb coefficient (50°C/100°C, additional to existing plant) | Cb coefficient | 50°C/100°C, additional to existing plant |  |  | [A, B, C, I] | 10 | ctrl | 2020 | -0.02
03a Coal to wood pellets exi bo | Rebuild extraction plant from coal to biomass a) existing boiler - fuel conversion - wood pellets - large | Rebuild extraction plant from coal to biomass a) existing boiler | fuel conversion | wood pellets | large | Energy/technical data | Cb coefficient (50°C/100°C, additional to existing plant) | Cb coefficient | 50°C/100°C, additional to existing plant |  |  | [A, B, C, I] | 10 | lower | 2020 | 0
03a Coal to wood pellets exi bo | Rebuild extraction plant from coal to biomass a) existing boiler - fuel conversion - wood pellets - large | Rebuild extraction plant from coal to biomass a) existing boiler | fuel conversion | wood pellets | large | Energy/technical data | Cb coefficient (50°C/100°C, additional to existing plant) | Cb coefficient | 50°C/100°C, additional to existing plant |  |  | [A, B, C, I] | 10 | upper | 2020 | -0.05
03a Coal to wood pellets exi bo | Rebuild extraction plant from coal to biomass a) existing boiler - fuel conversion - wood pellets - large | Rebuild extraction plant from coal to biomass a) existing boiler | fuel conversion | wood pellets | large | Energy/technical data | Cb coefficient (50°C/100°C, additional to existing plant) | Cb coefficient | 50°C/100°C, additional to existing plant |  |  | [A, B, C, I] | 10 | ctrl | 2030 | -0.02
03a Coal to wood pellets exi bo | Rebuild extraction plant from coal to biomass a) existing boiler - fuel conversion - wood pellets - large | Rebuild extraction plant from coal to biomass a) existing boiler | fuel conversion | wood pellets | large | Energy/technical data | Cb coefficient (50°C/100°C, additional to existing plant) | Cb coefficient | 50°C/100°C, additional to existing plant |  |  | [A, B, C, I] | 10 | ctrl | 2050
03a Coal to wood pellets exi bo | Rebuild extraction plant from coal to biomass a) existing boiler - fuel conversion - wood pellets - large | Rebuild extraction plant from coal to biomass a) existing boiler | fuel conversion | wood pellets | large | Energy/technical data | Cb coefficient (50°C/100°C, additional to existing plant) | Cb coefficient | 50°C/100°C, additional to existing plant |  |  | [A, B, C, I] | 10 | lower | 2050
03a Coal to wood pellets exi bo | Rebuild extraction plant from coal to biomass a) existing boiler - fuel conversion - wood pellets - large | Rebuild extraction plant from coal to biomass a) existing boiler | fuel conversion | wood pellets | large | Energy/technical data | Cb coefficient (50°C/100°C, additional to existing plant) | Cb coefficient | 50°C/100°C, additional to existing plant |  |  | [A, B, C, I] | 10 | upper | 2050
03a Coal to wood pellets exi bo | Rebuild extraction plant from coal to biomass a) existing boiler - fuel conversion - wood pellets - large | Rebuild extraction plant from coal to biomass a) existing boiler | fuel conversion | wood pellets | large | Energy/technical data | Construction time [years] | Construction time |  | years |  | C | 10 | ctrl | 2015 | 2
03a Coal to wood pellets exi bo | Rebuild extraction plant from coal to biomass a) existing boiler - fuel conversion - wood pellets - large | Rebuild extraction plant from coal to biomass a) existing boiler | fuel conversion | wood pellets | large | Energy/technical data | Construction time [years] | Construction time |  | years |  | C | 10 | ctrl | 2020 | 2
03a Coal to wood pellets exi bo | Rebuild extraction plant from coal to biomass a) existing boiler - fuel conversion - wood pellets - large | Rebuild extraction plant from coal to biomass a) existing boiler | fuel conversion | wood pellets | large | Energy/technical data | Construction time [years] | Construction time |  | years |  | C | 10 | lower | 2020 | 1.5
03a Coal to wood pellets exi bo | Rebuild extraction plant from coal to biomass a) existing boiler - fuel conversion - wood pellets - large | Rebuild extraction plant from coal to biomass a) existing boiler | fuel conversion | wood pellets | large | Energy/technical data | Construction time [years] | Construction time |  | years |  | C | 10 | upper | 2020 | 2.5
03a Coal to wood pellets exi bo | Rebuild extraction plant from coal to biomass a) existing boiler - fuel conversion - wood pellets - large | Rebuild extraction plant from coal to biomass a) existing boiler | fuel conversion | wood pellets | large | Energy/technical data | Construction time [years] | Construction time |  | years |  | C | 10 | ctrl | 2030 | 2
03a Coal to wood pellets exi bo | Rebuild extraction plant from coal to biomass a) existing boiler - fuel conversion - wood pellets - large | Rebuild extraction plant from coal to biomass a) existing boiler | fuel conversion | wood pellets | large | Energy/technical data | Construction time [years] | Construction time |  | years |  | C | 10 | ctrl | 2050
03a Coal to wood pellets exi bo | Rebuild extraction plant from coal to biomass a) existing boiler - fuel conversion - wood pellets - large | Rebuild extraction plant from coal to biomass a) existing boiler | fuel conversion | wood pellets | large | Energy/technical data | Construction time [years] | Construction time |  | years |  | C | 10 | lower | 2050
03a Coal to wood pellets exi bo | Rebuild extraction plant from coal to biomass a) existing boiler - fuel conversion - wood pellets - large | Rebuild extraction plant from coal to biomass a) existing boiler | fuel conversion | wood pellets | large | Energy/technical data | Construction time [years] | Construction time |  | years |  | C | 10 | upper | 2050
03a Coal to wood pellets exi bo | Rebuild extraction plant from coal to biomass a) existing boiler - fuel conversion - wood pellets - large | Rebuild extraction plant from coal to biomass a) existing boiler | fuel conversion | wood pellets | large | Energy/technical data | Cv coefficient (50°C/100°C, additional to existing plant) | Cv coefficient | 50°C/100°C, additional to existing plant |  |  | [A, C] | 10 | ctrl | 2015 | 0
03a Coal to wood pellets exi bo | Rebuild extraction plant from coal to biomass a) existing boiler - fuel conversion - wood pellets - large | Rebuild extraction plant from coal to biomass a) existing boiler | fuel conversion | wood pellets | large | Energy/technical data | Cv coefficient (50°C/100°C, additional to existing plant) | Cv coefficient | 50°C/100°C, additional to existing plant |  |  | [A, C] | 10 | ctrl | 2020 | 0
03a Coal to wood pellets exi bo | Rebuild extraction plant from coal to biomass a) existing boiler - fuel conversion - wood pellets - large | Rebuild extraction plant from coal to biomass a) existing boiler | fuel conversion | wood pellets | large | Energy/technical data | Cv coefficient (50°C/100°C, additional to existing plant) | Cv coefficient | 50°C/100°C, additional to existing plant |  |  | [A, C] | 10 | lower | 2020 | -0.01
03a Coal to wood pellets exi bo | Rebuild extraction plant from coal to biomass a) existing boiler - fuel conversion - wood pellets - large | Rebuild extraction plant from coal to biomass a) existing boiler | fuel conversion | wood pellets | large | Energy/technical data | Cv coefficient (50°C/100°C, additional to existing plant) | Cv coefficient | 50°C/100°C, additional to existing plant |  |  | [A, C] | 10 | upper | 2020 | 0.01
03a Coal to wood pellets exi bo | Rebuild extraction plant from coal to biomass a) existing boiler - fuel conversion - wood pellets - large | Rebuild extraction plant from coal to biomass a) existing boiler | fuel conversion | wood pellets | large | Energy/technical data | Cv coefficient (50°C/100°C, additional to existing plant) | Cv coefficient | 50°C/100°C, additional to existing plant |  |  | [A, C] | 10 | ctrl | 2030 | 0
03a Coal to wood pellets exi bo | Rebuild extraction plant from coal to biomass a) existing boiler - fuel conversion - wood pellets - large | Rebuild extraction plant from coal to biomass a) existing boiler | fuel conversion | wood pellets | large | Energy/technical data | Cv coefficient (50°C/100°C, additional to existing plant) | Cv coefficient | 50°C/100°C, additional to existing plant |  |  | [A, C] | 10 | ctrl | 2050
03a Coal to wood pellets exi bo | Rebuild extraction plant from coal to biomass a) existing boiler - fuel conversion - wood pellets - large | Rebuild extraction plant from coal to biomass a) existing boiler | fuel conversion | wood pellets | large | Energy/technical data | Cv coefficient (50°C/100°C, additional to existing plant) | Cv coefficient | 50°C/100°C, additional to existing plant |  |  | [A, C] | 10 | lower | 2050
03a Coal to wood pellets exi bo | Rebuild extraction plant from coal to biomass a) existing boiler - fuel conversion - wood pellets - large | Rebuild extraction plant from coal to biomass a) existing boiler | fuel conversion | wood pellets | large | Energy/technical data | Cv coefficient (50°C/100°C, additional to existing plant) | Cv coefficient | 50°C/100°C, additional to existing plant |  |  | [A, C] | 10 | upper | 2050
03a Coal to wood pellets exi bo | Rebuild extraction plant from coal to biomass a) existing boiler - fuel conversion - wood pellets - large | Rebuild extraction plant from coal to biomass a) existing boiler | fuel conversion | wood pellets | large | Energy/technical data | Electrical efficiency (net, annual average, additional to existing plant) [] | Electrical efficiency | net, annual average, additional to existing plant | [] |  | [A, B, C, I] | 10 | ctrl | 2015 | -0.01
03a Coal to wood pellets exi bo | Rebuild extraction plant from coal to biomass a) existing boiler - fuel conversion - wood pellets - large | Rebuild extraction plant from coal to biomass a) existing boiler | fuel conversion | wood pellets | large | Energy/technical data | Electrical efficiency (net, annual average, additional to existing plant) [] | Electrical efficiency | net, annual average, additional to existing plant | [] |  | [A, B, C, I] | 10 | ctrl | 2020 | -0.01
03a Coal to wood pellets exi bo | Rebuild extraction plant from coal to biomass a) existing boiler - fuel conversion - wood pellets - large | Rebuild extraction plant from coal to biomass a) existing boiler | fuel conversion | wood pellets | large | Energy/technical data | Electrical efficiency (net, annual average, additional to existing plant) [] | Electrical efficiency | net, annual average, additional to existing plant | [] |  | [A, B, C, I] | 10 | lower | 2020 | 0
03a Coal to wood pellets exi bo | Rebuild extraction plant from coal to biomass a) existing boiler - fuel conversion - wood pellets - large | Rebuild extraction plant from coal to biomass a) existing boiler | fuel conversion | wood pellets | large | Energy/technical data | Electrical efficiency (net, annual average, additional to existing plant) [] | Electrical efficiency | net, annual average, additional to existing plant | [] |  | [A, B, C, I] | 10 | upper | 2020 | -0.02
03a Coal to wood pellets exi bo | Rebuild extraction plant from coal to biomass a) existing boiler - fuel conversion - wood pellets - large | Rebuild extraction plant from coal to biomass a) existing boiler | fuel conversion | wood pellets | large | Energy/technical data | Electrical efficiency (net, annual average, additional to existing plant) [] | Electrical efficiency | net, annual average, additional to existing plant | [] |  | [A, B, C, I] | 10 | ctrl | 2030 | -0.01
03a Coal to wood pellets exi bo | Rebuild extraction plant from coal to biomass a) existing boiler - fuel conversion - wood pellets - large | Rebuild extraction plant from coal to biomass a) existing boiler | fuel conversion | wood pellets | large | Energy/technical data | Electrical efficiency (net, annual average, additional to existing plant) [] | Electrical efficiency | net, annual average, additional to existing plant | [] |  | [A, B, C, I] | 10 | ctrl | 2050
03a Coal to wood pellets exi bo | Rebuild extraction plant from coal to biomass a) existing boiler - fuel conversion - wood pellets - large | Rebuild extraction plant from coal to biomass a) existing boiler | fuel conversion | wood pellets | large | Energy/technical data | Electrical efficiency (net, annual average, additional to existing plant) [] | Electrical efficiency | net, annual average, additional to existing plant | [] |  | [A, B, C, I] | 10 | lower | 2050
03a Coal to wood pellets exi bo | Rebuild extraction plant from coal to biomass a) existing boiler - fuel conversion - wood pellets - large | Rebuild extraction plant from coal to biomass a) existing boiler | fuel conversion | wood pellets | large | Energy/technical data | Electrical efficiency (net, annual average, additional to existing plant) [] | Electrical efficiency | net, annual average, additional to existing plant | [] |  | [A, B, C, I] | 10 | upper | 2050
03a Coal to wood pellets exi bo | Rebuild extraction plant from coal to biomass a) existing boiler - fuel conversion - wood pellets - large | Rebuild extraction plant from coal to biomass a) existing boiler | fuel conversion | wood pellets | large | Energy/technical data | Electrical efficiency (net, name plate, additional to existing plant) [] | Electrical efficiency | net, name plate, additional to existing plant | [] |  | [A, B, C, I] | 10 | ctrl | 2015 | -0.01
03a Coal to wood pellets exi bo | Rebuild extraction plant from coal to biomass a) existing boiler - fuel conversion - wood pellets - large | Rebuild extraction plant from coal to biomass a) existing boiler | fuel conversion | wood pellets | large | Energy/technical data | Electrical efficiency (net, name plate, additional to existing plant) [] | Electrical efficiency | net, name plate, additional to existing plant | [] |  | [A, B, C, I] | 10 | ctrl | 2020 | -0.01
03a Coal to wood pellets exi bo | Rebuild extraction plant from coal to biomass a) existing boiler - fuel conversion - wood pellets - large | Rebuild extraction plant from coal to biomass a) existing boiler | fuel conversion | wood pellets | large | Energy/technical data | Electrical efficiency (net, name plate, additional to existing plant) [] | Electrical efficiency | net, name plate, additional to existing plant | [] |  | [A, B, C, I] | 10 | lower | 2020 | 0
03a Coal to wood pellets exi bo | Rebuild extraction plant from coal to biomass a) existing boiler - fuel conversion - wood pellets - large | Rebuild extraction plant from coal to biomass a) existing boiler | fuel conversion | wood pellets | large | Energy/technical data | Electrical efficiency (net, name plate, additional to existing plant) [] | Electrical efficiency | net, name plate, additional to existing plant | [] |  | [A, B, C, I] | 10 | upper | 2020 | -0.02
03a Coal to wood pellets exi bo | Rebuild extraction plant from coal to biomass a) existing boiler - fuel conversion - wood pellets - large | Rebuild extraction plant from coal to biomass a) existing boiler | fuel conversion | wood pellets | large | Energy/technical data | Electrical efficiency (net, name plate, additional to existing plant) [] | Electrical efficiency | net, name plate, additional to existing plant | [] |  | [A, B, C, I] | 10 | ctrl | 2030 | -0.01
03a Coal to wood pellets exi bo | Rebuild extraction plant from coal to biomass a) existing boiler - fuel conversion - wood pellets - large | Rebuild extraction plant from coal to biomass a) existing boiler | fuel conversion | wood pellets | large | Energy/technical data | Electrical efficiency (net, name plate, additional to existing plant) [] | Electrical efficiency | net, name plate, additional to existing plant | [] |  | [A, B, C, I] | 10 | ctrl | 2050
03a Coal to wood pellets exi bo | Rebuild extraction plant from coal to biomass a) existing boiler - fuel conversion - wood pellets - large | Rebuild extraction plant from coal to biomass a) existing boiler | fuel conversion | wood pellets | large | Energy/technical data | Electrical efficiency (net, name plate, additional to existing plant) [] | Electrical efficiency | net, name plate, additional to existing plant | [] |  | [A, B, C, I] | 10 | lower | 2050
03a Coal to wood pellets exi bo | Rebuild extraction plant from coal to biomass a) existing boiler - fuel conversion - wood pellets - large | Rebuild extraction plant from coal to biomass a) existing boiler | fuel conversion | wood pellets | large | Energy/technical data | Electrical efficiency (net, name plate, additional to existing plant) [] | Electrical efficiency | net, name plate, additional to existing plant | [] |  | [A, B, C, I] | 10 | upper | 2050
03a Coal to wood pellets exi bo | Rebuild extraction plant from coal to biomass a) existing boiler - fuel conversion - wood pellets - large | Rebuild extraction plant from coal to biomass a) existing boiler | fuel conversion | wood pellets | large | Energy/technical data | Forced outage (additional to existing plant) [] | Forced outage | additional to existing plant | [] |  | A | 10 | ctrl | 2015 | 0
03a Coal to wood pellets exi bo | Rebuild extraction plant from coal to biomass a) existing boiler - fuel conversion - wood pellets - large | Rebuild extraction plant from coal to biomass a) existing boiler | fuel conversion | wood pellets | large | Energy/technical data | Forced outage (additional to existing plant) [] | Forced outage | additional to existing plant | [] |  | A | 10 | ctrl | 2020 | 0
03a Coal to wood pellets exi bo | Rebuild extraction plant from coal to biomass a) existing boiler - fuel conversion - wood pellets - large | Rebuild extraction plant from coal to biomass a) existing boiler | fuel conversion | wood pellets | large | Energy/technical data | Forced outage (additional to existing plant) [] | Forced outage | additional to existing plant | [] |  | A | 10 | lower | 2020 | -0.01
03a Coal to wood pellets exi bo | Rebuild extraction plant from coal to biomass a) existing boiler - fuel conversion - wood pellets - large | Rebuild extraction plant from coal to biomass a) existing boiler | fuel conversion | wood pellets | large | Energy/technical data | Forced outage (additional to existing plant) [] | Forced outage | additional to existing plant | [] |  | A | 10 | upper | 2020 | 0.01
03a Coal to wood pellets exi bo | Rebuild extraction plant from coal to biomass a) existing boiler - fuel conversion - wood pellets - large | Rebuild extraction plant from coal to biomass a) existing boiler | fuel conversion | wood pellets | large | Energy/technical data | Forced outage (additional to existing plant) [] | Forced outage | additional to existing plant | [] |  | A | 10 | ctrl | 2030 | 0
03a Coal to wood pellets exi bo | Rebuild extraction plant from coal to biomass a) existing boiler - fuel conversion - wood pellets - large | Rebuild extraction plant from coal to biomass a) existing boiler | fuel conversion | wood pellets | large | Energy/technical data | Forced outage (additional to existing plant) [] | Forced outage | additional to existing plant | [] |  | A | 10 | ctrl | 2050
03a Coal to wood pellets exi bo | Rebuild extraction plant from coal to biomass a) existing boiler - fuel conversion - wood pellets - large | Rebuild extraction plant from coal to biomass a) existing boiler | fuel conversion | wood pellets | large | Energy/technical data | Forced outage (additional to existing plant) [] | Forced outage | additional to existing plant | [] |  | A | 10 | lower | 2050
03a Coal to wood pellets exi bo | Rebuild extraction plant from coal to biomass a) existing boiler - fuel conversion - wood pellets - large | Rebuild extraction plant from coal to biomass a) existing boiler | fuel conversion | wood pellets | large | Energy/technical data | Forced outage (additional to existing plant) [] | Forced outage | additional to existing plant | [] |  | A | 10 | upper | 2050
03a Coal to wood pellets exi bo | Rebuild extraction plant from coal to biomass a) existing boiler - fuel conversion - wood pellets - large | Rebuild extraction plant from coal to biomass a) existing boiler | fuel conversion | wood pellets | large | Energy/technical data | Generating capacity for one unit [MW_e] | Generating capacity for one unit |  | MW_e |  |  |  | ctrl | 2015 | 300
03a Coal to wood pellets exi bo | Rebuild extraction plant from coal to biomass a) existing boiler - fuel conversion - wood pellets - large | Rebuild extraction plant from coal to biomass a) existing boiler | fuel conversion | wood pellets | large | Energy/technical data | Generating capacity for one unit [MW_e] | Generating capacity for one unit |  | MW_e |  |  |  | ctrl | 2020 | 300
03a Coal to wood pellets exi bo | Rebuild extraction plant from coal to biomass a) existing boiler - fuel conversion - wood pellets - large | Rebuild extraction plant from coal to biomass a) existing boiler | fuel conversion | wood pellets | large | Energy/technical data | Generating capacity for one unit [MW_e] | Generating capacity for one unit |  | MW_e |  |  |  | lower | 2020 | 200
03a Coal to wood pellets exi bo | Rebuild extraction plant from coal to biomass a) existing boiler - fuel conversion - wood pellets - large | Rebuild extraction plant from coal to biomass a) existing boiler | fuel conversion | wood pellets | large | Energy/technical data | Generating capacity for one unit [MW_e] | Generating capacity for one unit |  | MW_e |  |  |  | upper | 2020 | 400
03a Coal to wood pellets exi bo | Rebuild extraction plant from coal to biomass a) existing boiler - fuel conversion - wood pellets - large | Rebuild extraction plant from coal to biomass a) existing boiler | fuel conversion | wood pellets | large | Energy/technical data | Generating capacity for one unit [MW_e] | Generating capacity for one unit |  | MW_e |  |  |  | ctrl | 2030 | 300
03a Coal to wood pellets exi bo | Rebuild extraction plant from coal to biomass a) existing boiler - fuel conversion - wood pellets - large | Rebuild extraction plant from coal to biomass a) existing boiler | fuel conversion | wood pellets | large | Energy/technical data | Generating capacity for one unit [MW_e] | Generating capacity for one unit |  | MW_e |  |  |  | ctrl | 2050
03a Coal to wood pellets exi bo | Rebuild extraction plant from coal to biomass a) existing boiler - fuel conversion - wood pellets - large | Rebuild extraction plant from coal to biomass a) existing boiler | fuel conversion | wood pellets | large | Energy/technical data | Generating capacity for one unit [MW_e] | Generating capacity for one unit |  | MW_e |  |  |  | lower | 2050
03a Coal to wood pellets exi bo | Rebuild extraction plant from coal to biomass a) existing boiler - fuel conversion - wood pellets - large | Rebuild extraction plant from coal to biomass a) existing boiler | fuel conversion | wood pellets | large | Energy/technical data | Generating capacity for one unit [MW_e] | Generating capacity for one unit |  | MW_e |  |  |  | upper | 2050
03a Coal to wood pellets exi bo | Rebuild extraction plant from coal to biomass a) existing boiler - fuel conversion - wood pellets - large | Rebuild extraction plant from coal to biomass a) existing boiler | fuel conversion | wood pellets | large | Energy/technical data | Planned outage (additional to existing plant) [weeks per year] | Planned outage | additional to existing plant | weeks per year |  | A | 10 | ctrl | 2015 | 0
03a Coal to wood pellets exi bo | Rebuild extraction plant from coal to biomass a) existing boiler - fuel conversion - wood pellets - large | Rebuild extraction plant from coal to biomass a) existing boiler | fuel conversion | wood pellets | large | Energy/technical data | Planned outage (additional to existing plant) [weeks per year] | Planned outage | additional to existing plant | weeks per year |  | A | 10 | ctrl | 2020 | 0
03a Coal to wood pellets exi bo | Rebuild extraction plant from coal to biomass a) existing boiler - fuel conversion - wood pellets - large | Rebuild extraction plant from coal to biomass a) existing boiler | fuel conversion | wood pellets | large | Energy/technical data | Planned outage (additional to existing plant) [weeks per year] | Planned outage | additional to existing plant | weeks per year |  | A | 10 | lower | 2020 | 0
03a Coal to wood pellets exi bo | Rebuild extraction plant from coal to biomass a) existing boiler - fuel conversion - wood pellets - large | Rebuild extraction plant from coal to biomass a) existing boiler | fuel conversion | wood pellets | large | Energy/technical data | Planned outage (additional to existing plant) [weeks per year] | Planned outage | additional to existing plant | weeks per year |  | A | 10 | upper | 2020 | 0
03a Coal to wood pellets exi bo | Rebuild extraction plant from coal to biomass a) existing boiler - fuel conversion - wood pellets - large | Rebuild extraction plant from coal to biomass a) existing boiler | fuel conversion | wood pellets | large | Energy/technical data | Planned outage (additional to existing plant) [weeks per year] | Planned outage | additional to existing plant | weeks per year |  | A | 10 | ctrl | 2030 | 0
03a Coal to wood pellets exi bo | Rebuild extraction plant from coal to biomass a) existing boiler - fuel conversion - wood pellets - large | Rebuild extraction plant from coal to biomass a) existing boiler | fuel conversion | wood pellets | large | Energy/technical data | Planned outage (additional to existing plant) [weeks per year] | Planned outage | additional to existing plant | weeks per year |  | A | 10 | ctrl | 2050
03a Coal to wood pellets exi bo | Rebuild extraction plant from coal to biomass a) existing boiler - fuel conversion - wood pellets - large | Rebuild extraction plant from coal to biomass a) existing boiler | fuel conversion | wood pellets | large | Energy/technical data | Planned outage (additional to existing plant) [weeks per year] | Planned outage | additional to existing plant | weeks per year |  | A | 10 | lower | 2050
03a Coal to wood pellets exi bo | Rebuild extraction plant from coal to biomass a) existing boiler - fuel conversion - wood pellets - large | Rebuild extraction plant from coal to biomass a) existing boiler | fuel conversion | wood pellets | large | Energy/technical data | Planned outage (additional to existing plant) [weeks per year] | Planned outage | additional to existing plant | weeks per year |  | A | 10 | upper | 2050
03a Coal to wood pellets exi bo | Rebuild extraction plant from coal to biomass a) existing boiler - fuel conversion - wood pellets - large | Rebuild extraction plant from coal to biomass a) existing boiler | fuel conversion | wood pellets | large | Energy/technical data | Space requirement (additional to existing plant) [1000 m2/MW_e] | Space requirement | additional to existing plant | 1000 m2/MW_e |  | [A, D] |  | ctrl | 2015 | 0
03a Coal to wood pellets exi bo | Rebuild extraction plant from coal to biomass a) existing boiler - fuel conversion - wood pellets - large | Rebuild extraction plant from coal to biomass a) existing boiler | fuel conversion | wood pellets | large | Energy/technical data | Space requirement (additional to existing plant) [1000 m2/MW_e] | Space requirement | additional to existing plant | 1000 m2/MW_e |  | [A, D] |  | ctrl | 2020 | 0
03a Coal to wood pellets exi bo | Rebuild extraction plant from coal to biomass a) existing boiler - fuel conversion - wood pellets - large | Rebuild extraction plant from coal to biomass a) existing boiler | fuel conversion | wood pellets | large | Energy/technical data | Space requirement (additional to existing plant) [1000 m2/MW_e] | Space requirement | additional to existing plant | 1000 m2/MW_e |  | [A, D] |  | lower | 2020 | 0
03a Coal to wood pellets exi bo | Rebuild extraction plant from coal to biomass a) existing boiler - fuel conversion - wood pellets - large | Rebuild extraction plant from coal to biomass a) existing boiler | fuel conversion | wood pellets | large | Energy/technical data | Space requirement (additional to existing plant) [1000 m2/MW_e] | Space requirement | additional to existing plant | 1000 m2/MW_e |  | [A, D] |  | upper | 2020 | 0
03a Coal to wood pellets exi bo | Rebuild extraction plant from coal to biomass a) existing boiler - fuel conversion - wood pellets - large | Rebuild extraction plant from coal to biomass a) existing boiler | fuel conversion | wood pellets | large | Energy/technical data | Space requirement (additional to existing plant) [1000 m2/MW_e] | Space requirement | additional to existing plant | 1000 m2/MW_e |  | [A, D] |  | ctrl | 2030 | 0
03a Coal to wood pellets exi bo | Rebuild extraction plant from coal to biomass a) existing boiler - fuel conversion - wood pellets - large | Rebuild extraction plant from coal to biomass a) existing boiler | fuel conversion | wood pellets | large | Energy/technical data | Space requirement (additional to existing plant) [1000 m2/MW_e] | Space requirement | additional to existing plant | 1000 m2/MW_e |  | [A, D] |  | ctrl | 2050
03a Coal to wood pellets exi bo | Rebuild extraction plant from coal to biomass a) existing boiler - fuel conversion - wood pellets - large | Rebuild extraction plant from coal to biomass a) existing boiler | fuel conversion | wood pellets | large | Energy/technical data | Space requirement (additional to existing plant) [1000 m2/MW_e] | Space requirement | additional to existing plant | 1000 m2/MW_e |  | [A, D] |  | lower | 2050
03a Coal to wood pellets exi bo | Rebuild extraction plant from coal to biomass a) existing boiler - fuel conversion - wood pellets - large | Rebuild extraction plant from coal to biomass a) existing boiler | fuel conversion | wood pellets | large | Energy/technical data | Space requirement (additional to existing plant) [1000 m2/MW_e] | Space requirement | additional to existing plant | 1000 m2/MW_e |  | [A, D] |  | upper | 2050
03a Coal to wood pellets exi bo | Rebuild extraction plant from coal to biomass a) existing boiler - fuel conversion - wood pellets - large | Rebuild extraction plant from coal to biomass a) existing boiler | fuel conversion | wood pellets | large | Energy/technical data | Technical lifetime [years] | Technical lifetime |  | years |  | C | 10 | ctrl | 2015 | 15
03a Coal to wood pellets exi bo | Rebuild extraction plant from coal to biomass a) existing boiler - fuel conversion - wood pellets - large | Rebuild extraction plant from coal to biomass a) existing boiler | fuel conversion | wood pellets | large | Energy/technical data | Technical lifetime [years] | Technical lifetime |  | years |  | C | 10 | ctrl | 2020 | 15
03a Coal to wood pellets exi bo | Rebuild extraction plant from coal to biomass a) existing boiler - fuel conversion - wood pellets - large | Rebuild extraction plant from coal to biomass a) existing boiler | fuel conversion | wood pellets | large | Energy/technical data | Technical lifetime [years] | Technical lifetime |  | years |  | C | 10 | lower | 2020
03a Coal to wood pellets exi bo | Rebuild extraction plant from coal to biomass a) existing boiler - fuel conversion - wood pellets - large | Rebuild extraction plant from coal to biomass a) existing boiler | fuel conversion | wood pellets | large | Energy/technical data | Technical lifetime [years] | Technical lifetime |  | years |  | C | 10 | upper | 2020
03a Coal to wood pellets exi bo | Rebuild extraction plant from coal to biomass a) existing boiler - fuel conversion - wood pellets - large | Rebuild extraction plant from coal to biomass a) existing boiler | fuel conversion | wood pellets | large | Energy/technical data | Technical lifetime [years] | Technical lifetime |  | years |  | C | 10 | ctrl | 2030 | 15
03a Coal to wood pellets exi bo | Rebuild extraction plant from coal to biomass a) existing boiler - fuel conversion - wood pellets - large | Rebuild extraction plant from coal to biomass a) existing boiler | fuel conversion | wood pellets | large | Energy/technical data | Technical lifetime [years] | Technical lifetime |  | years |  | C | 10 | ctrl | 2050
03a Coal to wood pellets exi bo | Rebuild extraction plant from coal to biomass a) existing boiler - fuel conversion - wood pellets - large | Rebuild extraction plant from coal to biomass a) existing boiler | fuel conversion | wood pellets | large | Energy/technical data | Technical lifetime [years] | Technical lifetime |  | years |  | C | 10 | lower | 2050
03a Coal to wood pellets exi bo | Rebuild extraction plant from coal to biomass a) existing boiler - fuel conversion - wood pellets - large | Rebuild extraction plant from coal to biomass a) existing boiler | fuel conversion | wood pellets | large | Energy/technical data | Technical lifetime [years] | Technical lifetime |  | years |  | C | 10 | upper | 2050
03a Coal to wood pellets exi bo | Rebuild extraction plant from coal to biomass a) existing boiler - fuel conversion - wood pellets - large | Rebuild extraction plant from coal to biomass a) existing boiler | fuel conversion | wood pellets | large | Environment | CH4 [g/GJ_i] | CH4 |  | g/GJ_i |  | G |  | ctrl | 2015 | 0
03a Coal to wood pellets exi bo | Rebuild extraction plant from coal to biomass a) existing boiler - fuel conversion - wood pellets - large | Rebuild extraction plant from coal to biomass a) existing boiler | fuel conversion | wood pellets | large | Environment | CH4 [g/GJ_i] | CH4 |  | g/GJ_i |  | G |  | ctrl | 2020 | 0
03a Coal to wood pellets exi bo | Rebuild extraction plant from coal to biomass a) existing boiler - fuel conversion - wood pellets - large | Rebuild extraction plant from coal to biomass a) existing boiler | fuel conversion | wood pellets | large | Environment | CH4 [g/GJ_i] | CH4 |  | g/GJ_i |  | G |  | lower | 2020 | 3.1
03a Coal to wood pellets exi bo | Rebuild extraction plant from coal to biomass a) existing boiler - fuel conversion - wood pellets - large | Rebuild extraction plant from coal to biomass a) existing boiler | fuel conversion | wood pellets | large | Environment | CH4 [g/GJ_i] | CH4 |  | g/GJ_i |  | G |  | upper | 2020 | 3.1
03a Coal to wood pellets exi bo | Rebuild extraction plant from coal to biomass a) existing boiler - fuel conversion - wood pellets - large | Rebuild extraction plant from coal to biomass a) existing boiler | fuel conversion | wood pellets | large | Environment | CH4 [g/GJ_i] | CH4 |  | g/GJ_i |  | G |  | ctrl | 2030 | 0
03a Coal to wood pellets exi bo | Rebuild extraction plant from coal to biomass a) existing boiler - fuel conversion - wood pellets - large | Rebuild extraction plant from coal to biomass a) existing boiler | fuel conversion | wood pellets | large | Environment | CH4 [g/GJ_i] | CH4 |  | g/GJ_i |  | G |  | ctrl | 2050
03a Coal to wood pellets exi bo | Rebuild extraction plant from coal to biomass a) existing boiler - fuel conversion - wood pellets - large | Rebuild extraction plant from coal to biomass a) existing boiler | fuel conversion | wood pellets | large | Environment | CH4 [g/GJ_i] | CH4 |  | g/GJ_i |  | G |  | lower | 2050
03a Coal to wood pellets exi bo | Rebuild extraction plant from coal to biomass a) existing boiler - fuel conversion - wood pellets - large | Rebuild extraction plant from coal to biomass a) existing boiler | fuel conversion | wood pellets | large | Environment | CH4 [g/GJ_i] | CH4 |  | g/GJ_i |  | G |  | upper | 2050
03a Coal to wood pellets exi bo | Rebuild extraction plant from coal to biomass a) existing boiler - fuel conversion - wood pellets - large | Rebuild extraction plant from coal to biomass a) existing boiler | fuel conversion | wood pellets | large | Environment | N2O [g/GJ_i] | N2O |  | g/GJ_i |  | G |  | ctrl | 2015 | 1
03a Coal to wood pellets exi bo | Rebuild extraction plant from coal to biomass a) existing boiler - fuel conversion - wood pellets - large | Rebuild extraction plant from coal to biomass a) existing boiler | fuel conversion | wood pellets | large | Environment | N2O [g/GJ_i] | N2O |  | g/GJ_i |  | G |  | ctrl | 2020 | 1
03a Coal to wood pellets exi bo | Rebuild extraction plant from coal to biomass a) existing boiler - fuel conversion - wood pellets - large | Rebuild extraction plant from coal to biomass a) existing boiler | fuel conversion | wood pellets | large | Environment | N2O [g/GJ_i] | N2O |  | g/GJ_i |  | G |  | lower | 2020 | 0.8
03a Coal to wood pellets exi bo | Rebuild extraction plant from coal to biomass a) existing boiler - fuel conversion - wood pellets - large | Rebuild extraction plant from coal to biomass a) existing boiler | fuel conversion | wood pellets | large | Environment | N2O [g/GJ_i] | N2O |  | g/GJ_i |  | G |  | upper | 2020 | 0.8
03a Coal to wood pellets exi bo | Rebuild extraction plant from coal to biomass a) existing boiler - fuel conversion - wood pellets - large | Rebuild extraction plant from coal to biomass a) existing boiler | fuel conversion | wood pellets | large | Environment | N2O [g/GJ_i] | N2O |  | g/GJ_i |  | G |  | ctrl | 2030 | 1
03a Coal to wood pellets exi bo | Rebuild extraction plant from coal to biomass a) existing boiler - fuel conversion - wood pellets - large | Rebuild extraction plant from coal to biomass a) existing boiler | fuel conversion | wood pellets | large | Environment | N2O [g/GJ_i] | N2O |  | g/GJ_i |  | G |  | ctrl | 2050
03a Coal to wood pellets exi bo | Rebuild extraction plant from coal to biomass a) existing boiler - fuel conversion - wood pellets - large | Rebuild extraction plant from coal to biomass a) existing boiler | fuel conversion | wood pellets | large | Environment | N2O [g/GJ_i] | N2O |  | g/GJ_i |  | G |  | lower | 2050
03a Coal to wood pellets exi bo | Rebuild extraction plant from coal to biomass a) existing boiler - fuel conversion - wood pellets - large | Rebuild extraction plant from coal to biomass a) existing boiler | fuel conversion | wood pellets | large | Environment | N2O [g/GJ_i] | N2O |  | g/GJ_i |  | G |  | upper | 2050
03a Coal to wood pellets exi bo | Rebuild extraction plant from coal to biomass a) existing boiler - fuel conversion - wood pellets - large | Rebuild extraction plant from coal to biomass a) existing boiler | fuel conversion | wood pellets | large | Environment | NOX [g/GJ_i] | NOX |  | g/GJ_i |  | G |  | ctrl | 2015 | 20
03a Coal to wood pellets exi bo | Rebuild extraction plant from coal to biomass a) existing boiler - fuel conversion - wood pellets - large | Rebuild extraction plant from coal to biomass a) existing boiler | fuel conversion | wood pellets | large | Environment | NOX [g/GJ_i] | NOX |  | g/GJ_i |  | G |  | ctrl | 2020 | 21
03a Coal to wood pellets exi bo | Rebuild extraction plant from coal to biomass a) existing boiler - fuel conversion - wood pellets - large | Rebuild extraction plant from coal to biomass a) existing boiler | fuel conversion | wood pellets | large | Environment | NOX [g/GJ_i] | NOX |  | g/GJ_i |  | G |  | lower | 2020 | 19
03a Coal to wood pellets exi bo | Rebuild extraction plant from coal to biomass a) existing boiler - fuel conversion - wood pellets - large | Rebuild extraction plant from coal to biomass a) existing boiler | fuel conversion | wood pellets | large | Environment | NOX [g/GJ_i] | NOX |  | g/GJ_i |  | G |  | upper | 2020 | 53
03a Coal to wood pellets exi bo | Rebuild extraction plant from coal to biomass a) existing boiler - fuel conversion - wood pellets - large | Rebuild extraction plant from coal to biomass a) existing boiler | fuel conversion | wood pellets | large | Environment | NOX [g/GJ_i] | NOX |  | g/GJ_i |  | G |  | ctrl | 2030 | 18
03a Coal to wood pellets exi bo | Rebuild extraction plant from coal to biomass a) existing boiler - fuel conversion - wood pellets - large | Rebuild extraction plant from coal to biomass a) existing boiler | fuel conversion | wood pellets | large | Environment | NOX [g/GJ_i] | NOX |  | g/GJ_i |  | G |  | ctrl | 2050
03a Coal to wood pellets exi bo | Rebuild extraction plant from coal to biomass a) existing boiler - fuel conversion - wood pellets - large | Rebuild extraction plant from coal to biomass a) existing boiler | fuel conversion | wood pellets | large | Environment | NOX [g/GJ_i] | NOX |  | g/GJ_i |  | G |  | lower | 2050
03a Coal to wood pellets exi bo | Rebuild extraction plant from coal to biomass a) existing boiler - fuel conversion - wood pellets - large | Rebuild extraction plant from coal to biomass a) existing boiler | fuel conversion | wood pellets | large | Environment | NOX [g/GJ_i] | NOX |  | g/GJ_i |  | G |  | upper | 2050
03a Coal to wood pellets exi bo | Rebuild extraction plant from coal to biomass a) existing boiler - fuel conversion - wood pellets - large | Rebuild extraction plant from coal to biomass a) existing boiler | fuel conversion | wood pellets | large | Environment | Particles [g/GJ_i] | Particles |  | g/GJ_i |  |  |  | ctrl | 2015 | 0.3
03a Coal to wood pellets exi bo | Rebuild extraction plant from coal to biomass a) existing boiler - fuel conversion - wood pellets - large | Rebuild extraction plant from coal to biomass a) existing boiler | fuel conversion | wood pellets | large | Environment | Particles [g/GJ_i] | Particles |  | g/GJ_i |  |  |  | ctrl | 2020 | 0.3
03a Coal to wood pellets exi bo | Rebuild extraction plant from coal to biomass a) existing boiler - fuel conversion - wood pellets - large | Rebuild extraction plant from coal to biomass a) existing boiler | fuel conversion | wood pellets | large | Environment | Particles [g/GJ_i] | Particles |  | g/GJ_i |  |  |  | lower | 2020
03a Coal to wood pellets exi bo | Rebuild extraction plant from coal to biomass a) existing boiler - fuel conversion - wood pellets - large | Rebuild extraction plant from coal to biomass a) existing boiler | fuel conversion | wood pellets | large | Environment | Particles [g/GJ_i] | Particles |  | g/GJ_i |  |  |  | upper | 2020
03a Coal to wood pellets exi bo | Rebuild extraction plant from coal to biomass a) existing boiler - fuel conversion - wood pellets - large | Rebuild extraction plant from coal to biomass a) existing boiler | fuel conversion | wood pellets | large | Environment | Particles [g/GJ_i] | Particles |  | g/GJ_i |  |  |  | ctrl | 2030 | 0.3
03a Coal to wood pellets exi bo | Rebuild extraction plant from coal to biomass a) existing boiler - fuel conversion - wood pellets - large | Rebuild extraction plant from coal to biomass a) existing boiler | fuel conversion | wood pellets | large | Environment | Particles [g/GJ_i] | Particles |  | g/GJ_i |  |  |  | ctrl | 2050
03a Coal to wood pellets exi bo | Rebuild extraction plant from coal to biomass a) existing boiler - fuel conversion - wood pellets - large | Rebuild extraction plant from coal to biomass a) existing boiler | fuel conversion | wood pellets | large | Environment | Particles [g/GJ_i] | Particles |  | g/GJ_i |  |  |  | lower | 2050
03a Coal to wood pellets exi bo | Rebuild extraction plant from coal to biomass a) existing boiler - fuel conversion - wood pellets - large | Rebuild extraction plant from coal to biomass a) existing boiler | fuel conversion | wood pellets | large | Environment | Particles [g/GJ_i] | Particles |  | g/GJ_i |  |  |  | upper | 2050
03a Coal to wood pellets exi bo | Rebuild extraction plant from coal to biomass a) existing boiler - fuel conversion - wood pellets - large | Rebuild extraction plant from coal to biomass a) existing boiler | fuel conversion | wood pellets | large | Environment | SO2 (degree of desulphuring) [] | SO2 | degree of desulphuring | [] |  | J |  | ctrl | 2015
03a Coal to wood pellets exi bo | Rebuild extraction plant from coal to biomass a) existing boiler - fuel conversion - wood pellets - large | Rebuild extraction plant from coal to biomass a) existing boiler | fuel conversion | wood pellets | large | Environment | SO2 (degree of desulphuring) [] | SO2 | degree of desulphuring | [] |  | J |  | ctrl | 2020
03a Coal to wood pellets exi bo | Rebuild extraction plant from coal to biomass a) existing boiler - fuel conversion - wood pellets - large | Rebuild extraction plant from coal to biomass a) existing boiler | fuel conversion | wood pellets | large | Environment | SO2 (degree of desulphuring) [] | SO2 | degree of desulphuring | [] |  | J |  | lower | 2020
03a Coal to wood pellets exi bo | Rebuild extraction plant from coal to biomass a) existing boiler - fuel conversion - wood pellets - large | Rebuild extraction plant from coal to biomass a) existing boiler | fuel conversion | wood pellets | large | Environment | SO2 (degree of desulphuring) [] | SO2 | degree of desulphuring | [] |  | J |  | upper | 2020
03a Coal to wood pellets exi bo | Rebuild extraction plant from coal to biomass a) existing boiler - fuel conversion - wood pellets - large | Rebuild extraction plant from coal to biomass a) existing boiler | fuel conversion | wood pellets | large | Environment | SO2 (degree of desulphuring) [] | SO2 | degree of desulphuring | [] |  | J |  | ctrl | 2030
03a Coal to wood pellets exi bo | Rebuild extraction plant from coal to biomass a) existing boiler - fuel conversion - wood pellets - large | Rebuild extraction plant from coal to biomass a) existing boiler | fuel conversion | wood pellets | large | Environment | SO2 (degree of desulphuring) [] | SO2 | degree of desulphuring | [] |  | J |  | ctrl | 2050
03a Coal to wood pellets exi bo | Rebuild extraction plant from coal to biomass a) existing boiler - fuel conversion - wood pellets - large | Rebuild extraction plant from coal to biomass a) existing boiler | fuel conversion | wood pellets | large | Environment | SO2 (degree of desulphuring) [] | SO2 | degree of desulphuring | [] |  | J |  | lower | 2050
03a Coal to wood pellets exi bo | Rebuild extraction plant from coal to biomass a) existing boiler - fuel conversion - wood pellets - large | Rebuild extraction plant from coal to biomass a) existing boiler | fuel conversion | wood pellets | large | Environment | SO2 (degree of desulphuring) [] | SO2 | degree of desulphuring | [] |  | J |  | upper | 2050
03a Coal to wood pellets exi bo | Rebuild extraction plant from coal to biomass a) existing boiler - fuel conversion - wood pellets - large | Rebuild extraction plant from coal to biomass a) existing boiler | fuel conversion | wood pellets | large | Financial data | Nominal investment (equipment) [2015-MEUR/MW_e] | Nominal investment | equipment | MEUR/MW_e | 2015 |  |  | ctrl | 2015
03a Coal to wood pellets exi bo | Rebuild extraction plant from coal to biomass a) existing boiler - fuel conversion - wood pellets - large | Rebuild extraction plant from coal to biomass a) existing boiler | fuel conversion | wood pellets | large | Financial data | Nominal investment (equipment) [2015-MEUR/MW_e] | Nominal investment | equipment | MEUR/MW_e | 2015 |  |  | ctrl | 2020
03a Coal to wood pellets exi bo | Rebuild extraction plant from coal to biomass a) existing boiler - fuel conversion - wood pellets - large | Rebuild extraction plant from coal to biomass a) existing boiler | fuel conversion | wood pellets | large | Financial data | Nominal investment (equipment) [2015-MEUR/MW_e] | Nominal investment | equipment | MEUR/MW_e | 2015 |  |  | lower | 2020
03a Coal to wood pellets exi bo | Rebuild extraction plant from coal to biomass a) existing boiler - fuel conversion - wood pellets - large | Rebuild extraction plant from coal to biomass a) existing boiler | fuel conversion | wood pellets | large | Financial data | Nominal investment (equipment) [2015-MEUR/MW_e] | Nominal investment | equipment | MEUR/MW_e | 2015 |  |  | upper | 2020
03a Coal to wood pellets exi bo | Rebuild extraction plant from coal to biomass a) existing boiler - fuel conversion - wood pellets - large | Rebuild extraction plant from coal to biomass a) existing boiler | fuel conversion | wood pellets | large | Financial data | Nominal investment (equipment) [2015-MEUR/MW_e] | Nominal investment | equipment | MEUR/MW_e | 2015 |  |  | ctrl | 2030
03a Coal to wood pellets exi bo | Rebuild extraction plant from coal to biomass a) existing boiler - fuel conversion - wood pellets - large | Rebuild extraction plant from coal to biomass a) existing boiler | fuel conversion | wood pellets | large | Financial data | Nominal investment (equipment) [2015-MEUR/MW_e] | Nominal investment | equipment | MEUR/MW_e | 2015 |  |  | ctrl | 2050
03a Coal to wood pellets exi bo | Rebuild extraction plant from coal to biomass a) existing boiler - fuel conversion - wood pellets - large | Rebuild extraction plant from coal to biomass a) existing boiler | fuel conversion | wood pellets | large | Financial data | Nominal investment (equipment) [2015-MEUR/MW_e] | Nominal investment | equipment | MEUR/MW_e | 2015 |  |  | lower | 2050
03a Coal to wood pellets exi bo | Rebuild extraction plant from coal to biomass a) existing boiler - fuel conversion - wood pellets - large | Rebuild extraction plant from coal to biomass a) existing boiler | fuel conversion | wood pellets | large | Financial data | Nominal investment (equipment) [2015-MEUR/MW_e] | Nominal investment | equipment | MEUR/MW_e | 2015 |  |  | upper | 2050
03a Coal to wood pellets exi bo | Rebuild extraction plant from coal to biomass a) existing boiler - fuel conversion - wood pellets - large | Rebuild extraction plant from coal to biomass a) existing boiler | fuel conversion | wood pellets | large | Financial data | Nominal investment (installation) [2015-MEUR/MW_e] | Nominal investment | installation | MEUR/MW_e | 2015 |  |  | ctrl | 2015
03a Coal to wood pellets exi bo | Rebuild extraction plant from coal to biomass a) existing boiler - fuel conversion - wood pellets - large | Rebuild extraction plant from coal to biomass a) existing boiler | fuel conversion | wood pellets | large | Financial data | Nominal investment (installation) [2015-MEUR/MW_e] | Nominal investment | installation | MEUR/MW_e | 2015 |  |  | ctrl | 2020
03a Coal to wood pellets exi bo | Rebuild extraction plant from coal to biomass a) existing boiler - fuel conversion - wood pellets - large | Rebuild extraction plant from coal to biomass a) existing boiler | fuel conversion | wood pellets | large | Financial data | Nominal investment (installation) [2015-MEUR/MW_e] | Nominal investment | installation | MEUR/MW_e | 2015 |  |  | lower | 2020
03a Coal to wood pellets exi bo | Rebuild extraction plant from coal to biomass a) existing boiler - fuel conversion - wood pellets - large | Rebuild extraction plant from coal to biomass a) existing boiler | fuel conversion | wood pellets | large | Financial data | Nominal investment (installation) [2015-MEUR/MW_e] | Nominal investment | installation | MEUR/MW_e | 2015 |  |  | upper | 2020
03a Coal to wood pellets exi bo | Rebuild extraction plant from coal to biomass a) existing boiler - fuel conversion - wood pellets - large | Rebuild extraction plant from coal to biomass a) existing boiler | fuel conversion | wood pellets | large | Financial data | Nominal investment (installation) [2015-MEUR/MW_e] | Nominal investment | installation | MEUR/MW_e | 2015 |  |  | ctrl | 2030
03a Coal to wood pellets exi bo | Rebuild extraction plant from coal to biomass a) existing boiler - fuel conversion - wood pellets - large | Rebuild extraction plant from coal to biomass a) existing boiler | fuel conversion | wood pellets | large | Financial data | Nominal investment (installation) [2015-MEUR/MW_e] | Nominal investment | installation | MEUR/MW_e | 2015 |  |  | ctrl | 2050
03a Coal to wood pellets exi bo | Rebuild extraction plant from coal to biomass a) existing boiler - fuel conversion - wood pellets - large | Rebuild extraction plant from coal to biomass a) existing boiler | fuel conversion | wood pellets | large | Financial data | Nominal investment (installation) [2015-MEUR/MW_e] | Nominal investment | installation | MEUR/MW_e | 2015 |  |  | lower | 2050
03a Coal to wood pellets exi bo | Rebuild extraction plant from coal to biomass a) existing boiler - fuel conversion - wood pellets - large | Rebuild extraction plant from coal to biomass a) existing boiler | fuel conversion | wood pellets | large | Financial data | Nominal investment (installation) [2015-MEUR/MW_e] | Nominal investment | installation | MEUR/MW_e | 2015 |  |  | upper | 2050
03a Coal to wood pellets exi bo | Rebuild extraction plant from coal to biomass a) existing boiler - fuel conversion - wood pellets - large | Rebuild extraction plant from coal to biomass a) existing boiler | fuel conversion | wood pellets | large | Financial data | Fixed O&M [EUR/MWe/year] | Fixed O&M |  | EUR/MWe/year |  | [A, F, K] | 10 | ctrl | 2015 | 3350
03a Coal to wood pellets exi bo | Rebuild extraction plant from coal to biomass a) existing boiler - fuel conversion - wood pellets - large | Rebuild extraction plant from coal to biomass a) existing boiler | fuel conversion | wood pellets | large | Financial data | Fixed O&M [EUR/MWe/year] | Fixed O&M |  | EUR/MWe/year |  | [A, F, K] | 10 | ctrl | 2020 | 3350
03a Coal to wood pellets exi bo | Rebuild extraction plant from coal to biomass a) existing boiler - fuel conversion - wood pellets - large | Rebuild extraction plant from coal to biomass a) existing boiler | fuel conversion | wood pellets | large | Financial data | Fixed O&M [EUR/MWe/year] | Fixed O&M |  | EUR/MWe/year |  | [A, F, K] | 10 | lower | 2020 | 1350
03a Coal to wood pellets exi bo | Rebuild extraction plant from coal to biomass a) existing boiler - fuel conversion - wood pellets - large | Rebuild extraction plant from coal to biomass a) existing boiler | fuel conversion | wood pellets | large | Financial data | Fixed O&M [EUR/MWe/year] | Fixed O&M |  | EUR/MWe/year |  | [A, F, K] | 10 | upper | 2020 | 5350
03a Coal to wood pellets exi bo | Rebuild extraction plant from coal to biomass a) existing boiler - fuel conversion - wood pellets - large | Rebuild extraction plant from coal to biomass a) existing boiler | fuel conversion | wood pellets | large | Financial data | Fixed O&M [EUR/MWe/year] | Fixed O&M |  | EUR/MWe/year |  | [A, F, K] | 10 | ctrl | 2030 | 3350
03a Coal to wood pellets exi bo | Rebuild extraction plant from coal to biomass a) existing boiler - fuel conversion - wood pellets - large | Rebuild extraction plant from coal to biomass a) existing boiler | fuel conversion | wood pellets | large | Financial data | Fixed O&M [EUR/MWe/year] | Fixed O&M |  | EUR/MWe/year |  | [A, F, K] | 10 | ctrl | 2050
03a Coal to wood pellets exi bo | Rebuild extraction plant from coal to biomass a) existing boiler - fuel conversion - wood pellets - large | Rebuild extraction plant from coal to biomass a) existing boiler | fuel conversion | wood pellets | large | Financial data | Fixed O&M [EUR/MWe/year] | Fixed O&M |  | EUR/MWe/year |  | [A, F, K] | 10 | lower | 2050
03a Coal to wood pellets exi bo | Rebuild extraction plant from coal to biomass a) existing boiler - fuel conversion - wood pellets - large | Rebuild extraction plant from coal to biomass a) existing boiler | fuel conversion | wood pellets | large | Financial data | Fixed O&M [EUR/MWe/year] | Fixed O&M |  | EUR/MWe/year |  | [A, F, K] | 10 | upper | 2050
03a Coal to wood pellets exi bo | Rebuild extraction plant from coal to biomass a) existing boiler - fuel conversion - wood pellets - large | Rebuild extraction plant from coal to biomass a) existing boiler | fuel conversion | wood pellets | large | Financial data | Nominal investment (*total) [2015-MEUR/MW_e] | Nominal investment | *total | MEUR/MW_e | 2015 | [C, E, K] | [10, 11, 12] | ctrl | 2015 | 0.5
03a Coal to wood pellets exi bo | Rebuild extraction plant from coal to biomass a) existing boiler - fuel conversion - wood pellets - large | Rebuild extraction plant from coal to biomass a) existing boiler | fuel conversion | wood pellets | large | Financial data | Nominal investment (*total) [2015-MEUR/MW_e] | Nominal investment | *total | MEUR/MW_e | 2015 | [C, E, K] | [10, 11, 12] | ctrl | 2020 | 0.5
03a Coal to wood pellets exi bo | Rebuild extraction plant from coal to biomass a) existing boiler - fuel conversion - wood pellets - large | Rebuild extraction plant from coal to biomass a) existing boiler | fuel conversion | wood pellets | large | Financial data | Nominal investment (*total) [2015-MEUR/MW_e] | Nominal investment | *total | MEUR/MW_e | 2015 | [C, E, K] | [10, 11, 12] | lower | 2020 | 0.35
03a Coal to wood pellets exi bo | Rebuild extraction plant from coal to biomass a) existing boiler - fuel conversion - wood pellets - large | Rebuild extraction plant from coal to biomass a) existing boiler | fuel conversion | wood pellets | large | Financial data | Nominal investment (*total) [2015-MEUR/MW_e] | Nominal investment | *total | MEUR/MW_e | 2015 | [C, E, K] | [10, 11, 12] | upper | 2020 | 0.8
03a Coal to wood pellets exi bo | Rebuild extraction plant from coal to biomass a) existing boiler - fuel conversion - wood pellets - large | Rebuild extraction plant from coal to biomass a) existing boiler | fuel conversion | wood pellets | large | Financial data | Nominal investment (*total) [2015-MEUR/MW_e] | Nominal investment | *total | MEUR/MW_e | 2015 | [C, E, K] | [10, 11, 12] | ctrl | 2030 | 0.5
03a Coal to wood pellets exi bo | Rebuild extraction plant from coal to biomass a) existing boiler - fuel conversion - wood pellets - large | Rebuild extraction plant from coal to biomass a) existing boiler | fuel conversion | wood pellets | large | Financial data | Nominal investment (*total) [2015-MEUR/MW_e] | Nominal investment | *total | MEUR/MW_e | 2015 | [C, E, K] | [10, 11, 12] | ctrl | 2050
03a Coal to wood pellets exi bo | Rebuild extraction plant from coal to biomass a) existing boiler - fuel conversion - wood pellets - large | Rebuild extraction plant from coal to biomass a) existing boiler | fuel conversion | wood pellets | large | Financial data | Nominal investment (*total) [2015-MEUR/MW_e] | Nominal investment | *total | MEUR/MW_e | 2015 | [C, E, K] | [10, 11, 12] | lower | 2050
03a Coal to wood pellets exi bo | Rebuild extraction plant from coal to biomass a) existing boiler - fuel conversion - wood pellets - large | Rebuild extraction plant from coal to biomass a) existing boiler | fuel conversion | wood pellets | large | Financial data | Nominal investment (*total) [2015-MEUR/MW_e] | Nominal investment | *total | MEUR/MW_e | 2015 | [C, E, K] | [10, 11, 12] | upper | 2050
03a Coal to wood pellets exi bo | Rebuild extraction plant from coal to biomass a) existing boiler - fuel conversion - wood pellets - large | Rebuild extraction plant from coal to biomass a) existing boiler | fuel conversion | wood pellets | large | Financial data | Variable O&M (*total, additional to existing plant) [2015-EUR/MWh_e] | Variable O&M | *total, additional to existing plant | EUR/MWh_e | 2015 | [A, F, K] | 10 | ctrl | 2015 | 0.9
03a Coal to wood pellets exi bo | Rebuild extraction plant from coal to biomass a) existing boiler - fuel conversion - wood pellets - large | Rebuild extraction plant from coal to biomass a) existing boiler | fuel conversion | wood pellets | large | Financial data | Variable O&M (*total, additional to existing plant) [2015-EUR/MWh_e] | Variable O&M | *total, additional to existing plant | EUR/MWh_e | 2015 | [A, F, K] | 10 | ctrl | 2020 | 0.9
03a Coal to wood pellets exi bo | Rebuild extraction plant from coal to biomass a) existing boiler - fuel conversion - wood pellets - large | Rebuild extraction plant from coal to biomass a) existing boiler | fuel conversion | wood pellets | large | Financial data | Variable O&M (*total, additional to existing plant) [2015-EUR/MWh_e] | Variable O&M | *total, additional to existing plant | EUR/MWh_e | 2015 | [A, F, K] | 10 | lower | 2020 | 0.4
03a Coal to wood pellets exi bo | Rebuild extraction plant from coal to biomass a) existing boiler - fuel conversion - wood pellets - large | Rebuild extraction plant from coal to biomass a) existing boiler | fuel conversion | wood pellets | large | Financial data | Variable O&M (*total, additional to existing plant) [2015-EUR/MWh_e] | Variable O&M | *total, additional to existing plant | EUR/MWh_e | 2015 | [A, F, K] | 10 | upper | 2020 | 1.4
03a Coal to wood pellets exi bo | Rebuild extraction plant from coal to biomass a) existing boiler - fuel conversion - wood pellets - large | Rebuild extraction plant from coal to biomass a) existing boiler | fuel conversion | wood pellets | large | Financial data | Variable O&M (*total, additional to existing plant) [2015-EUR/MWh_e] | Variable O&M | *total, additional to existing plant | EUR/MWh_e | 2015 | [A, F, K] | 10 | ctrl | 2030 | 0.9
03a Coal to wood pellets exi bo | Rebuild extraction plant from coal to biomass a) existing boiler - fuel conversion - wood pellets - large | Rebuild extraction plant from coal to biomass a) existing boiler | fuel conversion | wood pellets | large | Financial data | Variable O&M (*total, additional to existing plant) [2015-EUR/MWh_e] | Variable O&M | *total, additional to existing plant | EUR/MWh_e | 2015 | [A, F, K] | 10 | ctrl | 2050
03a Coal to wood pellets exi bo | Rebuild extraction plant from coal to biomass a) existing boiler - fuel conversion - wood pellets - large | Rebuild extraction plant from coal to biomass a) existing boiler | fuel conversion | wood pellets | large | Financial data | Variable O&M (*total, additional to existing plant) [2015-EUR/MWh_e] | Variable O&M | *total, additional to existing plant | EUR/MWh_e | 2015 | [A, F, K] | 10 | lower | 2050
03a Coal to wood pellets exi bo | Rebuild extraction plant from coal to biomass a) existing boiler - fuel conversion - wood pellets - large | Rebuild extraction plant from coal to biomass a) existing boiler | fuel conversion | wood pellets | large | Financial data | Variable O&M (*total, additional to existing plant) [2015-EUR/MWh_e] | Variable O&M | *total, additional to existing plant | EUR/MWh_e | 2015 | [A, F, K] | 10 | upper | 2050
03a Coal to wood pellets exi bo | Rebuild extraction plant from coal to biomass a) existing boiler - fuel conversion - wood pellets - large | Rebuild extraction plant from coal to biomass a) existing boiler | fuel conversion | wood pellets | large | Regulation ability | Cold start-up time (additional to existing plant) [hours] | Cold start-up time | additional to existing plant | hours |  | A | 10 | ctrl | 2015 | 0
03a Coal to wood pellets exi bo | Rebuild extraction plant from coal to biomass a) existing boiler - fuel conversion - wood pellets - large | Rebuild extraction plant from coal to biomass a) existing boiler | fuel conversion | wood pellets | large | Regulation ability | Cold start-up time (additional to existing plant) [hours] | Cold start-up time | additional to existing plant | hours |  | A | 10 | ctrl | 2020 | 0
03a Coal to wood pellets exi bo | Rebuild extraction plant from coal to biomass a) existing boiler - fuel conversion - wood pellets - large | Rebuild extraction plant from coal to biomass a) existing boiler | fuel conversion | wood pellets | large | Regulation ability | Cold start-up time (additional to existing plant) [hours] | Cold start-up time | additional to existing plant | hours |  | A | 10 | lower | 2020 | 0
03a Coal to wood pellets exi bo | Rebuild extraction plant from coal to biomass a) existing boiler - fuel conversion - wood pellets - large | Rebuild extraction plant from coal to biomass a) existing boiler | fuel conversion | wood pellets | large | Regulation ability | Cold start-up time (additional to existing plant) [hours] | Cold start-up time | additional to existing plant | hours |  | A | 10 | upper | 2020 | 0
03a Coal to wood pellets exi bo | Rebuild extraction plant from coal to biomass a) existing boiler - fuel conversion - wood pellets - large | Rebuild extraction plant from coal to biomass a) existing boiler | fuel conversion | wood pellets | large | Regulation ability | Cold start-up time (additional to existing plant) [hours] | Cold start-up time | additional to existing plant | hours |  | A | 10 | ctrl | 2030 | 0
03a Coal to wood pellets exi bo | Rebuild extraction plant from coal to biomass a) existing boiler - fuel conversion - wood pellets - large | Rebuild extraction plant from coal to biomass a) existing boiler | fuel conversion | wood pellets | large | Regulation ability | Cold start-up time (additional to existing plant) [hours] | Cold start-up time | additional to existing plant | hours |  | A | 10 | ctrl | 2050
03a Coal to wood pellets exi bo | Rebuild extraction plant from coal to biomass a) existing boiler - fuel conversion - wood pellets - large | Rebuild extraction plant from coal to biomass a) existing boiler | fuel conversion | wood pellets | large | Regulation ability | Cold start-up time (additional to existing plant) [hours] | Cold start-up time | additional to existing plant | hours |  | A | 10 | lower | 2050
03a Coal to wood pellets exi bo | Rebuild extraction plant from coal to biomass a) existing boiler - fuel conversion - wood pellets - large | Rebuild extraction plant from coal to biomass a) existing boiler | fuel conversion | wood pellets | large | Regulation ability | Cold start-up time (additional to existing plant) [hours] | Cold start-up time | additional to existing plant | hours |  | A | 10 | upper | 2050
03a Coal to wood pellets exi bo | Rebuild extraction plant from coal to biomass a) existing boiler - fuel conversion - wood pellets - large | Rebuild extraction plant from coal to biomass a) existing boiler | fuel conversion | wood pellets | large | Regulation ability | Minimum load (of full load, additional to existing plant) [] | Minimum load | of full load, additional to existing plant | [] |  | A | 10 | ctrl | 2015 | 0
03a Coal to wood pellets exi bo | Rebuild extraction plant from coal to biomass a) existing boiler - fuel conversion - wood pellets - large | Rebuild extraction plant from coal to biomass a) existing boiler | fuel conversion | wood pellets | large | Regulation ability | Minimum load (of full load, additional to existing plant) [] | Minimum load | of full load, additional to existing plant | [] |  | A | 10 | ctrl | 2020 | 0
03a Coal to wood pellets exi bo | Rebuild extraction plant from coal to biomass a) existing boiler - fuel conversion - wood pellets - large | Rebuild extraction plant from coal to biomass a) existing boiler | fuel conversion | wood pellets | large | Regulation ability | Minimum load (of full load, additional to existing plant) [] | Minimum load | of full load, additional to existing plant | [] |  | A | 10 | lower | 2020 | 0
03a Coal to wood pellets exi bo | Rebuild extraction plant from coal to biomass a) existing boiler - fuel conversion - wood pellets - large | Rebuild extraction plant from coal to biomass a) existing boiler | fuel conversion | wood pellets | large | Regulation ability | Minimum load (of full load, additional to existing plant) [] | Minimum load | of full load, additional to existing plant | [] |  | A | 10 | upper | 2020 | 0
03a Coal to wood pellets exi bo | Rebuild extraction plant from coal to biomass a) existing boiler - fuel conversion - wood pellets - large | Rebuild extraction plant from coal to biomass a) existing boiler | fuel conversion | wood pellets | large | Regulation ability | Minimum load (of full load, additional to existing plant) [] | Minimum load | of full load, additional to existing plant | [] |  | A | 10 | ctrl | 2030 | 0
03a Coal to wood pellets exi bo | Rebuild extraction plant from coal to biomass a) existing boiler - fuel conversion - wood pellets - large | Rebuild extraction plant from coal to biomass a) existing boiler | fuel conversion | wood pellets | large | Regulation ability | Minimum load (of full load, additional to existing plant) [] | Minimum load | of full load, additional to existing plant | [] |  | A | 10 | ctrl | 2050
03a Coal to wood pellets exi bo | Rebuild extraction plant from coal to biomass a) existing boiler - fuel conversion - wood pellets - large | Rebuild extraction plant from coal to biomass a) existing boiler | fuel conversion | wood pellets | large | Regulation ability | Minimum load (of full load, additional to existing plant) [] | Minimum load | of full load, additional to existing plant | [] |  | A | 10 | lower | 2050
03a Coal to wood pellets exi bo | Rebuild extraction plant from coal to biomass a) existing boiler - fuel conversion - wood pellets - large | Rebuild extraction plant from coal to biomass a) existing boiler | fuel conversion | wood pellets | large | Regulation ability | Minimum load (of full load, additional to existing plant) [] | Minimum load | of full load, additional to existing plant | [] |  | A | 10 | upper | 2050
03a Coal to wood pellets exi bo | Rebuild extraction plant from coal to biomass a) existing boiler - fuel conversion - wood pellets - large | Rebuild extraction plant from coal to biomass a) existing boiler | fuel conversion | wood pellets | large | Regulation ability | Primary regulation (of full load, additional to existing plant, per 30 seconds) [] | Primary regulation | of full load, additional to existing plant, per 30 seconds | [] |  | A | 10 | ctrl | 2015 | 0
03a Coal to wood pellets exi bo | Rebuild extraction plant from coal to biomass a) existing boiler - fuel conversion - wood pellets - large | Rebuild extraction plant from coal to biomass a) existing boiler | fuel conversion | wood pellets | large | Regulation ability | Primary regulation (of full load, additional to existing plant, per 30 seconds) [] | Primary regulation | of full load, additional to existing plant, per 30 seconds | [] |  | A | 10 | ctrl | 2020 | 0
03a Coal to wood pellets exi bo | Rebuild extraction plant from coal to biomass a) existing boiler - fuel conversion - wood pellets - large | Rebuild extraction plant from coal to biomass a) existing boiler | fuel conversion | wood pellets | large | Regulation ability | Primary regulation (of full load, additional to existing plant, per 30 seconds) [] | Primary regulation | of full load, additional to existing plant, per 30 seconds | [] |  | A | 10 | lower | 2020 | 0
03a Coal to wood pellets exi bo | Rebuild extraction plant from coal to biomass a) existing boiler - fuel conversion - wood pellets - large | Rebuild extraction plant from coal to biomass a) existing boiler | fuel conversion | wood pellets | large | Regulation ability | Primary regulation (of full load, additional to existing plant, per 30 seconds) [] | Primary regulation | of full load, additional to existing plant, per 30 seconds | [] |  | A | 10 | upper | 2020 | 0
03a Coal to wood pellets exi bo | Rebuild extraction plant from coal to biomass a) existing boiler - fuel conversion - wood pellets - large | Rebuild extraction plant from coal to biomass a) existing boiler | fuel conversion | wood pellets | large | Regulation ability | Primary regulation (of full load, additional to existing plant, per 30 seconds) [] | Primary regulation | of full load, additional to existing plant, per 30 seconds | [] |  | A | 10 | ctrl | 2030 | 0
03a Coal to wood pellets exi bo | Rebuild extraction plant from coal to biomass a) existing boiler - fuel conversion - wood pellets - large | Rebuild extraction plant from coal to biomass a) existing boiler | fuel conversion | wood pellets | large | Regulation ability | Primary regulation (of full load, additional to existing plant, per 30 seconds) [] | Primary regulation | of full load, additional to existing plant, per 30 seconds | [] |  | A | 10 | ctrl | 2050
03a Coal to wood pellets exi bo | Rebuild extraction plant from coal to biomass a) existing boiler - fuel conversion - wood pellets - large | Rebuild extraction plant from coal to biomass a) existing boiler | fuel conversion | wood pellets | large | Regulation ability | Primary regulation (of full load, additional to existing plant, per 30 seconds) [] | Primary regulation | of full load, additional to existing plant, per 30 seconds | [] |  | A | 10 | lower | 2050
03a Coal to wood pellets exi bo | Rebuild extraction plant from coal to biomass a) existing boiler - fuel conversion - wood pellets - large | Rebuild extraction plant from coal to biomass a) existing boiler | fuel conversion | wood pellets | large | Regulation ability | Primary regulation (of full load, additional to existing plant, per 30 seconds) [] | Primary regulation | of full load, additional to existing plant, per 30 seconds | [] |  | A | 10 | upper | 2050
03a Coal to wood pellets exi bo | Rebuild extraction plant from coal to biomass a) existing boiler - fuel conversion - wood pellets - large | Rebuild extraction plant from coal to biomass a) existing boiler | fuel conversion | wood pellets | large | Regulation ability | Secondary regulation (of full load, additional to existing plant, per minute) [] | Secondary regulation | of full load, additional to existing plant, per minute | [] |  | A | 10 | ctrl | 2015 | 0
03a Coal to wood pellets exi bo | Rebuild extraction plant from coal to biomass a) existing boiler - fuel conversion - wood pellets - large | Rebuild extraction plant from coal to biomass a) existing boiler | fuel conversion | wood pellets | large | Regulation ability | Secondary regulation (of full load, additional to existing plant, per minute) [] | Secondary regulation | of full load, additional to existing plant, per minute | [] |  | A | 10 | ctrl | 2020 | 0
03a Coal to wood pellets exi bo | Rebuild extraction plant from coal to biomass a) existing boiler - fuel conversion - wood pellets - large | Rebuild extraction plant from coal to biomass a) existing boiler | fuel conversion | wood pellets | large | Regulation ability | Secondary regulation (of full load, additional to existing plant, per minute) [] | Secondary regulation | of full load, additional to existing plant, per minute | [] |  | A | 10 | lower | 2020 | 0
03a Coal to wood pellets exi bo | Rebuild extraction plant from coal to biomass a) existing boiler - fuel conversion - wood pellets - large | Rebuild extraction plant from coal to biomass a) existing boiler | fuel conversion | wood pellets | large | Regulation ability | Secondary regulation (of full load, additional to existing plant, per minute) [] | Secondary regulation | of full load, additional to existing plant, per minute | [] |  | A | 10 | upper | 2020 | 0
03a Coal to wood pellets exi bo | Rebuild extraction plant from coal to biomass a) existing boiler - fuel conversion - wood pellets - large | Rebuild extraction plant from coal to biomass a) existing boiler | fuel conversion | wood pellets | large | Regulation ability | Secondary regulation (of full load, additional to existing plant, per minute) [] | Secondary regulation | of full load, additional to existing plant, per minute | [] |  | A | 10 | ctrl | 2030 | 0
03a Coal to wood pellets exi bo | Rebuild extraction plant from coal to biomass a) existing boiler - fuel conversion - wood pellets - large | Rebuild extraction plant from coal to biomass a) existing boiler | fuel conversion | wood pellets | large | Regulation ability | Secondary regulation (of full load, additional to existing plant, per minute) [] | Secondary regulation | of full load, additional to existing plant, per minute | [] |  | A | 10 | ctrl | 2050
03a Coal to wood pellets exi bo | Rebuild extraction plant from coal to biomass a) existing boiler - fuel conversion - wood pellets - large | Rebuild extraction plant from coal to biomass a) existing boiler | fuel conversion | wood pellets | large | Regulation ability | Secondary regulation (of full load, additional to existing plant, per minute) [] | Secondary regulation | of full load, additional to existing plant, per minute | [] |  | A | 10 | lower | 2050
03a Coal to wood pellets exi bo | Rebuild extraction plant from coal to biomass a) existing boiler - fuel conversion - wood pellets - large | Rebuild extraction plant from coal to biomass a) existing boiler | fuel conversion | wood pellets | large | Regulation ability | Secondary regulation (of full load, additional to existing plant, per minute) [] | Secondary regulation | of full load, additional to existing plant, per minute | [] |  | A | 10 | upper | 2050
03a Coal to wood pellets exi bo | Rebuild extraction plant from coal to biomass a) existing boiler - fuel conversion - wood pellets - large | Rebuild extraction plant from coal to biomass a) existing boiler | fuel conversion | wood pellets | large | Regulation ability | Warm start-up time (additional to existing plant) [hours] | Warm start-up time | additional to existing plant | hours |  | A | 10 | ctrl | 2015 | 0
03a Coal to wood pellets exi bo | Rebuild extraction plant from coal to biomass a) existing boiler - fuel conversion - wood pellets - large | Rebuild extraction plant from coal to biomass a) existing boiler | fuel conversion | wood pellets | large | Regulation ability | Warm start-up time (additional to existing plant) [hours] | Warm start-up time | additional to existing plant | hours |  | A | 10 | ctrl | 2020 | 0
03a Coal to wood pellets exi bo | Rebuild extraction plant from coal to biomass a) existing boiler - fuel conversion - wood pellets - large | Rebuild extraction plant from coal to biomass a) existing boiler | fuel conversion | wood pellets | large | Regulation ability | Warm start-up time (additional to existing plant) [hours] | Warm start-up time | additional to existing plant | hours |  | A | 10 | lower | 2020 | 0
03a Coal to wood pellets exi bo | Rebuild extraction plant from coal to biomass a) existing boiler - fuel conversion - wood pellets - large | Rebuild extraction plant from coal to biomass a) existing boiler | fuel conversion | wood pellets | large | Regulation ability | Warm start-up time (additional to existing plant) [hours] | Warm start-up time | additional to existing plant | hours |  | A | 10 | upper | 2020 | 0
03a Coal to wood pellets exi bo | Rebuild extraction plant from coal to biomass a) existing boiler - fuel conversion - wood pellets - large | Rebuild extraction plant from coal to biomass a) existing boiler | fuel conversion | wood pellets | large | Regulation ability | Warm start-up time (additional to existing plant) [hours] | Warm start-up time | additional to existing plant | hours |  | A | 10 | ctrl | 2030 | 0
03a Coal to wood pellets exi bo | Rebuild extraction plant from coal to biomass a) existing boiler - fuel conversion - wood pellets - large | Rebuild extraction plant from coal to biomass a) existing boiler | fuel conversion | wood pellets | large | Regulation ability | Warm start-up time (additional to existing plant) [hours] | Warm start-up time | additional to existing plant | hours |  | A | 10 | ctrl | 2050
03a Coal to wood pellets exi bo | Rebuild extraction plant from coal to biomass a) existing boiler - fuel conversion - wood pellets - large | Rebuild extraction plant from coal to biomass a) existing boiler | fuel conversion | wood pellets | large | Regulation ability | Warm start-up time (additional to existing plant) [hours] | Warm start-up time | additional to existing plant | hours |  | A | 10 | lower | 2050
03a Coal to wood pellets exi bo | Rebuild extraction plant from coal to biomass a) existing boiler - fuel conversion - wood pellets - large | Rebuild extraction plant from coal to biomass a) existing boiler | fuel conversion | wood pellets | large | Regulation ability | Warm start-up time (additional to existing plant) [hours] | Warm start-up time | additional to existing plant | hours |  | A | 10 | upper | 2050
03a Coal to wood pellets exi bo | Rebuild extraction plant from coal to biomass a) existing boiler - fuel conversion - wood pellets - large | Rebuild extraction plant from coal to biomass a) existing boiler | fuel conversion | wood pellets | large | Technology-specific data | Fixed O&M (*total, additional to existing plant) [2015-EUR/MW_i/y] | Fixed O&M | *total, additional to existing plant | EUR/MW_i/y | 2015 | [A, F, K] | 10 | ctrl | 2015 | 1350
03a Coal to wood pellets exi bo | Rebuild extraction plant from coal to biomass a) existing boiler - fuel conversion - wood pellets - large | Rebuild extraction plant from coal to biomass a) existing boiler | fuel conversion | wood pellets | large | Technology-specific data | Fixed O&M (*total, additional to existing plant) [2015-EUR/MW_i/y] | Fixed O&M | *total, additional to existing plant | EUR/MW_i/y | 2015 | [A, F, K] | 10 | ctrl | 2020 | 1350
03a Coal to wood pellets exi bo | Rebuild extraction plant from coal to biomass a) existing boiler - fuel conversion - wood pellets - large | Rebuild extraction plant from coal to biomass a) existing boiler | fuel conversion | wood pellets | large | Technology-specific data | Fixed O&M (*total, additional to existing plant) [2015-EUR/MW_i/y] | Fixed O&M | *total, additional to existing plant | EUR/MW_i/y | 2015 | [A, F, K] | 10 | lower | 2020 | 550
03a Coal to wood pellets exi bo | Rebuild extraction plant from coal to biomass a) existing boiler - fuel conversion - wood pellets - large | Rebuild extraction plant from coal to biomass a) existing boiler | fuel conversion | wood pellets | large | Technology-specific data | Fixed O&M (*total, additional to existing plant) [2015-EUR/MW_i/y] | Fixed O&M | *total, additional to existing plant | EUR/MW_i/y | 2015 | [A, F, K] | 10 | upper | 2020 | 2150
03a Coal to wood pellets exi bo | Rebuild extraction plant from coal to biomass a) existing boiler - fuel conversion - wood pellets - large | Rebuild extraction plant from coal to biomass a) existing boiler | fuel conversion | wood pellets | large | Technology-specific data | Fixed O&M (*total, additional to existing plant) [2015-EUR/MW_i/y] | Fixed O&M | *total, additional to existing plant | EUR/MW_i/y | 2015 | [A, F, K] | 10 | ctrl | 2030 | 1350
03a Coal to wood pellets exi bo | Rebuild extraction plant from coal to biomass a) existing boiler - fuel conversion - wood pellets - large | Rebuild extraction plant from coal to biomass a) existing boiler | fuel conversion | wood pellets | large | Technology-specific data | Fixed O&M (*total, additional to existing plant) [2015-EUR/MW_i/y] | Fixed O&M | *total, additional to existing plant | EUR/MW_i/y | 2015 | [A, F, K] | 10 | ctrl | 2050
03a Coal to wood pellets exi bo | Rebuild extraction plant from coal to biomass a) existing boiler - fuel conversion - wood pellets - large | Rebuild extraction plant from coal to biomass a) existing boiler | fuel conversion | wood pellets | large | Technology-specific data | Fixed O&M (*total, additional to existing plant) [2015-EUR/MW_i/y] | Fixed O&M | *total, additional to existing plant | EUR/MW_i/y | 2015 | [A, F, K] | 10 | lower | 2050
03a Coal to wood pellets exi bo | Rebuild extraction plant from coal to biomass a) existing boiler - fuel conversion - wood pellets - large | Rebuild extraction plant from coal to biomass a) existing boiler | fuel conversion | wood pellets | large | Technology-specific data | Fixed O&M (*total, additional to existing plant) [2015-EUR/MW_i/y] | Fixed O&M | *total, additional to existing plant | EUR/MW_i/y | 2015 | [A, F, K] | 10 | upper | 2050
03a Coal to wood pellets exi bo | Rebuild extraction plant from coal to biomass a) existing boiler - fuel conversion - wood pellets - large | Rebuild extraction plant from coal to biomass a) existing boiler | fuel conversion | wood pellets | large | Technology-specific data | Variable O&M (*total, additional to existing plantl) [2015-EUR/MWh_i] | Variable O&M | *total, additional to existing plantl | EUR/MWh_i | 2015 | [A, F, K] | 10 | ctrl | 2015 | 0.36
03a Coal to wood pellets exi bo | Rebuild extraction plant from coal to biomass a) existing boiler - fuel conversion - wood pellets - large | Rebuild extraction plant from coal to biomass a) existing boiler | fuel conversion | wood pellets | large | Technology-specific data | Variable O&M (*total, additional to existing plantl) [2015-EUR/MWh_i] | Variable O&M | *total, additional to existing plantl | EUR/MWh_i | 2015 | [A, F, K] | 10 | ctrl | 2020 | 0.36
03a Coal to wood pellets exi bo | Rebuild extraction plant from coal to biomass a) existing boiler - fuel conversion - wood pellets - large | Rebuild extraction plant from coal to biomass a) existing boiler | fuel conversion | wood pellets | large | Technology-specific data | Variable O&M (*total, additional to existing plantl) [2015-EUR/MWh_i] | Variable O&M | *total, additional to existing plantl | EUR/MWh_i | 2015 | [A, F, K] | 10 | lower | 2020 | 0.16
03a Coal to wood pellets exi bo | Rebuild extraction plant from coal to biomass a) existing boiler - fuel conversion - wood pellets - large | Rebuild extraction plant from coal to biomass a) existing boiler | fuel conversion | wood pellets | large | Technology-specific data | Variable O&M (*total, additional to existing plantl) [2015-EUR/MWh_i] | Variable O&M | *total, additional to existing plantl | EUR/MWh_i | 2015 | [A, F, K] | 10 | upper | 2020 | 0.56
03a Coal to wood pellets exi bo | Rebuild extraction plant from coal to biomass a) existing boiler - fuel conversion - wood pellets - large | Rebuild extraction plant from coal to biomass a) existing boiler | fuel conversion | wood pellets | large | Technology-specific data | Variable O&M (*total, additional to existing plantl) [2015-EUR/MWh_i] | Variable O&M | *total, additional to existing plantl | EUR/MWh_i | 2015 | [A, F, K] | 10 | ctrl | 2030 | 0.36
03a Coal to wood pellets exi bo | Rebuild extraction plant from coal to biomass a) existing boiler - fuel conversion - wood pellets - large | Rebuild extraction plant from coal to biomass a) existing boiler | fuel conversion | wood pellets | large | Technology-specific data | Variable O&M (*total, additional to existing plantl) [2015-EUR/MWh_i] | Variable O&M | *total, additional to existing plantl | EUR/MWh_i | 2015 | [A, F, K] | 10 | ctrl | 2050
03a Coal to wood pellets exi bo | Rebuild extraction plant from coal to biomass a) existing boiler - fuel conversion - wood pellets - large | Rebuild extraction plant from coal to biomass a) existing boiler | fuel conversion | wood pellets | large | Technology-specific data | Variable O&M (*total, additional to existing plantl) [2015-EUR/MWh_i] | Variable O&M | *total, additional to existing plantl | EUR/MWh_i | 2015 | [A, F, K] | 10 | lower | 2050
03a Coal to wood pellets exi bo | Rebuild extraction plant from coal to biomass a) existing boiler - fuel conversion - wood pellets - large | Rebuild extraction plant from coal to biomass a) existing boiler | fuel conversion | wood pellets | large | Technology-specific data | Variable O&M (*total, additional to existing plantl) [2015-EUR/MWh_i] | Variable O&M | *total, additional to existing plantl | EUR/MWh_i | 2015 | [A, F, K] | 10 | upper | 2050
03b Coal to wood chips n. boile | Rebuild extraction plant from coal to biomass b) new boiler - fuel conversion - wood chips - large | Rebuild extraction plant from coal to biomass b) new boiler | fuel conversion | wood chips | large | Energy/technical data | Cb coefficient (50°C/100°C, additional to existing plant) | Cb coefficient | 50°C/100°C, additional to existing plant |  |  | [A, B, J] | 10 | ctrl | 2015 | -0.07
03b Coal to wood chips n. boile | Rebuild extraction plant from coal to biomass b) new boiler - fuel conversion - wood chips - large | Rebuild extraction plant from coal to biomass b) new boiler | fuel conversion | wood chips | large | Energy/technical data | Cb coefficient (50°C/100°C, additional to existing plant) | Cb coefficient | 50°C/100°C, additional to existing plant |  |  | [A, B, J] | 10 | ctrl | 2020 | -0.07
03b Coal to wood chips n. boile | Rebuild extraction plant from coal to biomass b) new boiler - fuel conversion - wood chips - large | Rebuild extraction plant from coal to biomass b) new boiler | fuel conversion | wood chips | large | Energy/technical data | Cb coefficient (50°C/100°C, additional to existing plant) | Cb coefficient | 50°C/100°C, additional to existing plant |  |  | [A, B, J] | 10 | lower | 2020 | -0.02
03b Coal to wood chips n. boile | Rebuild extraction plant from coal to biomass b) new boiler - fuel conversion - wood chips - large | Rebuild extraction plant from coal to biomass b) new boiler | fuel conversion | wood chips | large | Energy/technical data | Cb coefficient (50°C/100°C, additional to existing plant) | Cb coefficient | 50°C/100°C, additional to existing plant |  |  | [A, B, J] | 10 | upper | 2020 | -0.1
03b Coal to wood chips n. boile | Rebuild extraction plant from coal to biomass b) new boiler - fuel conversion - wood chips - large | Rebuild extraction plant from coal to biomass b) new boiler | fuel conversion | wood chips | large | Energy/technical data | Cb coefficient (50°C/100°C, additional to existing plant) | Cb coefficient | 50°C/100°C, additional to existing plant |  |  | [A, B, J] | 10 | ctrl | 2030 | -0.07
03b Coal to wood chips n. boile | Rebuild extraction plant from coal to biomass b) new boiler - fuel conversion - wood chips - large | Rebuild extraction plant from coal to biomass b) new boiler | fuel conversion | wood chips | large | Energy/technical data | Cb coefficient (50°C/100°C, additional to existing plant) | Cb coefficient | 50°C/100°C, additional to existing plant |  |  | [A, B, J] | 10 | ctrl | 2050
03b Coal to wood chips n. boile | Rebuild extraction plant from coal to biomass b) new boiler - fuel conversion - wood chips - large | Rebuild extraction plant from coal to biomass b) new boiler | fuel conversion | wood chips | large | Energy/technical data | Cb coefficient (50°C/100°C, additional to existing plant) | Cb coefficient | 50°C/100°C, additional to existing plant |  |  | [A, B, J] | 10 | lower | 2050
03b Coal to wood chips n. boile | Rebuild extraction plant from coal to biomass b) new boiler - fuel conversion - wood chips - large | Rebuild extraction plant from coal to biomass b) new boiler | fuel conversion | wood chips | large | Energy/technical data | Cb coefficient (50°C/100°C, additional to existing plant) | Cb coefficient | 50°C/100°C, additional to existing plant |  |  | [A, B, J] | 10 | upper | 2050
03b Coal to wood chips n. boile | Rebuild extraction plant from coal to biomass b) new boiler - fuel conversion - wood chips - large | Rebuild extraction plant from coal to biomass b) new boiler | fuel conversion | wood chips | large | Energy/technical data | Construction time [years] | Construction time |  | years |  | C | 10 | ctrl | 2015 | 2.5
03b Coal to wood chips n. boile | Rebuild extraction plant from coal to biomass b) new boiler - fuel conversion - wood chips - large | Rebuild extraction plant from coal to biomass b) new boiler | fuel conversion | wood chips | large | Energy/technical data | Construction time [years] | Construction time |  | years |  | C | 10 | ctrl | 2020 | 2.5
03b Coal to wood chips n. boile | Rebuild extraction plant from coal to biomass b) new boiler - fuel conversion - wood chips - large | Rebuild extraction plant from coal to biomass b) new boiler | fuel conversion | wood chips | large | Energy/technical data | Construction time [years] | Construction time |  | years |  | C | 10 | lower | 2020 | 2
03b Coal to wood chips n. boile | Rebuild extraction plant from coal to biomass b) new boiler - fuel conversion - wood chips - large | Rebuild extraction plant from coal to biomass b) new boiler | fuel conversion | wood chips | large | Energy/technical data | Construction time [years] | Construction time |  | years |  | C | 10 | upper | 2020 | 3
03b Coal to wood chips n. boile | Rebuild extraction plant from coal to biomass b) new boiler - fuel conversion - wood chips - large | Rebuild extraction plant from coal to biomass b) new boiler | fuel conversion | wood chips | large | Energy/technical data | Construction time [years] | Construction time |  | years |  | C | 10 | ctrl | 2030 | 2.5
03b Coal to wood chips n. boile | Rebuild extraction plant from coal to biomass b) new boiler - fuel conversion - wood chips - large | Rebuild extraction plant from coal to biomass b) new boiler | fuel conversion | wood chips | large | Energy/technical data | Construction time [years] | Construction time |  | years |  | C | 10 | ctrl | 2050
03b Coal to wood chips n. boile | Rebuild extraction plant from coal to biomass b) new boiler - fuel conversion - wood chips - large | Rebuild extraction plant from coal to biomass b) new boiler | fuel conversion | wood chips | large | Energy/technical data | Construction time [years] | Construction time |  | years |  | C | 10 | lower | 2050
03b Coal to wood chips n. boile | Rebuild extraction plant from coal to biomass b) new boiler - fuel conversion - wood chips - large | Rebuild extraction plant from coal to biomass b) new boiler | fuel conversion | wood chips | large | Energy/technical data | Construction time [years] | Construction time |  | years |  | C | 10 | upper | 2050
03b Coal to wood chips n. boile | Rebuild extraction plant from coal to biomass b) new boiler - fuel conversion - wood chips - large | Rebuild extraction plant from coal to biomass b) new boiler | fuel conversion | wood chips | large | Energy/technical data | Cv coefficient (50°C/100°C, additional to existing plant) | Cv coefficient | 50°C/100°C, additional to existing plant |  |  | A | 10 | ctrl | 2015 | 0
03b Coal to wood chips n. boile | Rebuild extraction plant from coal to biomass b) new boiler - fuel conversion - wood chips - large | Rebuild extraction plant from coal to biomass b) new boiler | fuel conversion | wood chips | large | Energy/technical data | Cv coefficient (50°C/100°C, additional to existing plant) | Cv coefficient | 50°C/100°C, additional to existing plant |  |  | A | 10 | ctrl | 2020 | 0
03b Coal to wood chips n. boile | Rebuild extraction plant from coal to biomass b) new boiler - fuel conversion - wood chips - large | Rebuild extraction plant from coal to biomass b) new boiler | fuel conversion | wood chips | large | Energy/technical data | Cv coefficient (50°C/100°C, additional to existing plant) | Cv coefficient | 50°C/100°C, additional to existing plant |  |  | A | 10 | lower | 2020 | -0.01
03b Coal to wood chips n. boile | Rebuild extraction plant from coal to biomass b) new boiler - fuel conversion - wood chips - large | Rebuild extraction plant from coal to biomass b) new boiler | fuel conversion | wood chips | large | Energy/technical data | Cv coefficient (50°C/100°C, additional to existing plant) | Cv coefficient | 50°C/100°C, additional to existing plant |  |  | A | 10 | upper | 2020 | 0.01
03b Coal to wood chips n. boile | Rebuild extraction plant from coal to biomass b) new boiler - fuel conversion - wood chips - large | Rebuild extraction plant from coal to biomass b) new boiler | fuel conversion | wood chips | large | Energy/technical data | Cv coefficient (50°C/100°C, additional to existing plant) | Cv coefficient | 50°C/100°C, additional to existing plant |  |  | A | 10 | ctrl | 2030 | 0
03b Coal to wood chips n. boile | Rebuild extraction plant from coal to biomass b) new boiler - fuel conversion - wood chips - large | Rebuild extraction plant from coal to biomass b) new boiler | fuel conversion | wood chips | large | Energy/technical data | Cv coefficient (50°C/100°C, additional to existing plant) | Cv coefficient | 50°C/100°C, additional to existing plant |  |  | A | 10 | ctrl | 2050
03b Coal to wood chips n. boile | Rebuild extraction plant from coal to biomass b) new boiler - fuel conversion - wood chips - large | Rebuild extraction plant from coal to biomass b) new boiler | fuel conversion | wood chips | large | Energy/technical data | Cv coefficient (50°C/100°C, additional to existing plant) | Cv coefficient | 50°C/100°C, additional to existing plant |  |  | A | 10 | lower | 2050
03b Coal to wood chips n. boile | Rebuild extraction plant from coal to biomass b) new boiler - fuel conversion - wood chips - large | Rebuild extraction plant from coal to biomass b) new boiler | fuel conversion | wood chips | large | Energy/technical data | Cv coefficient (50°C/100°C, additional to existing plant) | Cv coefficient | 50°C/100°C, additional to existing plant |  |  | A | 10 | upper | 2050
03b Coal to wood chips n. boile | Rebuild extraction plant from coal to biomass b) new boiler - fuel conversion - wood chips - large | Rebuild extraction plant from coal to biomass b) new boiler | fuel conversion | wood chips | large | Energy/technical data | Electrical efficiency (net, annual average, additional to existing plant) [] | Electrical efficiency | net, annual average, additional to existing plant | [] |  | [A, B, J] | 10 | ctrl | 2015 | -0.01
03b Coal to wood chips n. boile | Rebuild extraction plant from coal to biomass b) new boiler - fuel conversion - wood chips - large | Rebuild extraction plant from coal to biomass b) new boiler | fuel conversion | wood chips | large | Energy/technical data | Electrical efficiency (net, annual average, additional to existing plant) [] | Electrical efficiency | net, annual average, additional to existing plant | [] |  | [A, B, J] | 10 | ctrl | 2020 | -0.01
03b Coal to wood chips n. boile | Rebuild extraction plant from coal to biomass b) new boiler - fuel conversion - wood chips - large | Rebuild extraction plant from coal to biomass b) new boiler | fuel conversion | wood chips | large | Energy/technical data | Electrical efficiency (net, annual average, additional to existing plant) [] | Electrical efficiency | net, annual average, additional to existing plant | [] |  | [A, B, J] | 10 | lower | 2020 | 0
03b Coal to wood chips n. boile | Rebuild extraction plant from coal to biomass b) new boiler - fuel conversion - wood chips - large | Rebuild extraction plant from coal to biomass b) new boiler | fuel conversion | wood chips | large | Energy/technical data | Electrical efficiency (net, annual average, additional to existing plant) [] | Electrical efficiency | net, annual average, additional to existing plant | [] |  | [A, B, J] | 10 | upper | 2020 | -0.02
03b Coal to wood chips n. boile | Rebuild extraction plant from coal to biomass b) new boiler - fuel conversion - wood chips - large | Rebuild extraction plant from coal to biomass b) new boiler | fuel conversion | wood chips | large | Energy/technical data | Electrical efficiency (net, annual average, additional to existing plant) [] | Electrical efficiency | net, annual average, additional to existing plant | [] |  | [A, B, J] | 10 | ctrl | 2030 | -0.01
03b Coal to wood chips n. boile | Rebuild extraction plant from coal to biomass b) new boiler - fuel conversion - wood chips - large | Rebuild extraction plant from coal to biomass b) new boiler | fuel conversion | wood chips | large | Energy/technical data | Electrical efficiency (net, annual average, additional to existing plant) [] | Electrical efficiency | net, annual average, additional to existing plant | [] |  | [A, B, J] | 10 | ctrl | 2050
03b Coal to wood chips n. boile | Rebuild extraction plant from coal to biomass b) new boiler - fuel conversion - wood chips - large | Rebuild extraction plant from coal to biomass b) new boiler | fuel conversion | wood chips | large | Energy/technical data | Electrical efficiency (net, annual average, additional to existing plant) [] | Electrical efficiency | net, annual average, additional to existing plant | [] |  | [A, B, J] | 10 | lower | 2050
03b Coal to wood chips n. boile | Rebuild extraction plant from coal to biomass b) new boiler - fuel conversion - wood chips - large | Rebuild extraction plant from coal to biomass b) new boiler | fuel conversion | wood chips | large | Energy/technical data | Electrical efficiency (net, annual average, additional to existing plant) [] | Electrical efficiency | net, annual average, additional to existing plant | [] |  | [A, B, J] | 10 | upper | 2050
03b Coal to wood chips n. boile | Rebuild extraction plant from coal to biomass b) new boiler - fuel conversion - wood chips - large | Rebuild extraction plant from coal to biomass b) new boiler | fuel conversion | wood chips | large | Energy/technical data | Electrical efficiency (net, name plate, additional to existing plant) [] | Electrical efficiency | net, name plate, additional to existing plant | [] |  | [A, B, J] | 10 | ctrl | 2015 | -0.01
03b Coal to wood chips n. boile | Rebuild extraction plant from coal to biomass b) new boiler - fuel conversion - wood chips - large | Rebuild extraction plant from coal to biomass b) new boiler | fuel conversion | wood chips | large | Energy/technical data | Electrical efficiency (net, name plate, additional to existing plant) [] | Electrical efficiency | net, name plate, additional to existing plant | [] |  | [A, B, J] | 10 | ctrl | 2020 | -0.01
03b Coal to wood chips n. boile | Rebuild extraction plant from coal to biomass b) new boiler - fuel conversion - wood chips - large | Rebuild extraction plant from coal to biomass b) new boiler | fuel conversion | wood chips | large | Energy/technical data | Electrical efficiency (net, name plate, additional to existing plant) [] | Electrical efficiency | net, name plate, additional to existing plant | [] |  | [A, B, J] | 10 | lower | 2020 | 0
03b Coal to wood chips n. boile | Rebuild extraction plant from coal to biomass b) new boiler - fuel conversion - wood chips - large | Rebuild extraction plant from coal to biomass b) new boiler | fuel conversion | wood chips | large | Energy/technical data | Electrical efficiency (net, name plate, additional to existing plant) [] | Electrical efficiency | net, name plate, additional to existing plant | [] |  | [A, B, J] | 10 | upper | 2020 | -0.02
03b Coal to wood chips n. boile | Rebuild extraction plant from coal to biomass b) new boiler - fuel conversion - wood chips - large | Rebuild extraction plant from coal to biomass b) new boiler | fuel conversion | wood chips | large | Energy/technical data | Electrical efficiency (net, name plate, additional to existing plant) [] | Electrical efficiency | net, name plate, additional to existing plant | [] |  | [A, B, J] | 10 | ctrl | 2030 | -0.01
03b Coal to wood chips n. boile | Rebuild extraction plant from coal to biomass b) new boiler - fuel conversion - wood chips - large | Rebuild extraction plant from coal to biomass b) new boiler | fuel conversion | wood chips | large | Energy/technical data | Electrical efficiency (net, name plate, additional to existing plant) [] | Electrical efficiency | net, name plate, additional to existing plant | [] |  | [A, B, J] | 10 | ctrl | 2050
03b Coal to wood chips n. boile | Rebuild extraction plant from coal to biomass b) new boiler - fuel conversion - wood chips - large | Rebuild extraction plant from coal to biomass b) new boiler | fuel conversion | wood chips | large | Energy/technical data | Electrical efficiency (net, name plate, additional to existing plant) [] | Electrical efficiency | net, name plate, additional to existing plant | [] |  | [A, B, J] | 10 | lower | 2050
03b Coal to wood chips n. boile | Rebuild extraction plant from coal to biomass b) new boiler - fuel conversion - wood chips - large | Rebuild extraction plant from coal to biomass b) new boiler | fuel conversion | wood chips | large | Energy/technical data | Electrical efficiency (net, name plate, additional to existing plant) [] | Electrical efficiency | net, name plate, additional to existing plant | [] |  | [A, B, J] | 10 | upper | 2050
03b Coal to wood chips n. boile | Rebuild extraction plant from coal to biomass b) new boiler - fuel conversion - wood chips - large | Rebuild extraction plant from coal to biomass b) new boiler | fuel conversion | wood chips | large | Energy/technical data | Forced outage (additional to existing plant) [] | Forced outage | additional to existing plant | [] |  | A | 10 | ctrl | 2015 | 0
03b Coal to wood chips n. boile | Rebuild extraction plant from coal to biomass b) new boiler - fuel conversion - wood chips - large | Rebuild extraction plant from coal to biomass b) new boiler | fuel conversion | wood chips | large | Energy/technical data | Forced outage (additional to existing plant) [] | Forced outage | additional to existing plant | [] |  | A | 10 | ctrl | 2020 | 0
03b Coal to wood chips n. boile | Rebuild extraction plant from coal to biomass b) new boiler - fuel conversion - wood chips - large | Rebuild extraction plant from coal to biomass b) new boiler | fuel conversion | wood chips | large | Energy/technical data | Forced outage (additional to existing plant) [] | Forced outage | additional to existing plant | [] |  | A | 10 | lower | 2020 | -0.01
03b Coal to wood chips n. boile | Rebuild extraction plant from coal to biomass b) new boiler - fuel conversion - wood chips - large | Rebuild extraction plant from coal to biomass b) new boiler | fuel conversion | wood chips | large | Energy/technical data | Forced outage (additional to existing plant) [] | Forced outage | additional to existing plant | [] |  | A | 10 | upper | 2020 | 0.01
03b Coal to wood chips n. boile | Rebuild extraction plant from coal to biomass b) new boiler - fuel conversion - wood chips - large | Rebuild extraction plant from coal to biomass b) new boiler | fuel conversion | wood chips | large | Energy/technical data | Forced outage (additional to existing plant) [] | Forced outage | additional to existing plant | [] |  | A | 10 | ctrl | 2030 | 0
03b Coal to wood chips n. boile | Rebuild extraction plant from coal to biomass b) new boiler - fuel conversion - wood chips - large | Rebuild extraction plant from coal to biomass b) new boiler | fuel conversion | wood chips | large | Energy/technical data | Forced outage (additional to existing plant) [] | Forced outage | additional to existing plant | [] |  | A | 10 | ctrl | 2050
03b Coal to wood chips n. boile | Rebuild extraction plant from coal to biomass b) new boiler - fuel conversion - wood chips - large | Rebuild extraction plant from coal to biomass b) new boiler | fuel conversion | wood chips | large | Energy/technical data | Forced outage (additional to existing plant) [] | Forced outage | additional to existing plant | [] |  | A | 10 | lower | 2050
03b Coal to wood chips n. boile | Rebuild extraction plant from coal to biomass b) new boiler - fuel conversion - wood chips - large | Rebuild extraction plant from coal to biomass b) new boiler | fuel conversion | wood chips | large | Energy/technical data | Forced outage (additional to existing plant) [] | Forced outage | additional to existing plant | [] |  | A | 10 | upper | 2050
03b Coal to wood chips n. boile | Rebuild extraction plant from coal to biomass b) new boiler - fuel conversion - wood chips - large | Rebuild extraction plant from coal to biomass b) new boiler | fuel conversion | wood chips | large | Energy/technical data | Generating capacity for one unit [MW_e] | Generating capacity for one unit |  | MW_e |  |  |  | ctrl | 2015 | 300
03b Coal to wood chips n. boile | Rebuild extraction plant from coal to biomass b) new boiler - fuel conversion - wood chips - large | Rebuild extraction plant from coal to biomass b) new boiler | fuel conversion | wood chips | large | Energy/technical data | Generating capacity for one unit [MW_e] | Generating capacity for one unit |  | MW_e |  |  |  | ctrl | 2020 | 300
03b Coal to wood chips n. boile | Rebuild extraction plant from coal to biomass b) new boiler - fuel conversion - wood chips - large | Rebuild extraction plant from coal to biomass b) new boiler | fuel conversion | wood chips | large | Energy/technical data | Generating capacity for one unit [MW_e] | Generating capacity for one unit |  | MW_e |  |  |  | lower | 2020 | 200
03b Coal to wood chips n. boile | Rebuild extraction plant from coal to biomass b) new boiler - fuel conversion - wood chips - large | Rebuild extraction plant from coal to biomass b) new boiler | fuel conversion | wood chips | large | Energy/technical data | Generating capacity for one unit [MW_e] | Generating capacity for one unit |  | MW_e |  |  |  | upper | 2020 | 400
03b Coal to wood chips n. boile | Rebuild extraction plant from coal to biomass b) new boiler - fuel conversion - wood chips - large | Rebuild extraction plant from coal to biomass b) new boiler | fuel conversion | wood chips | large | Energy/technical data | Generating capacity for one unit [MW_e] | Generating capacity for one unit |  | MW_e |  |  |  | ctrl | 2030 | 300
03b Coal to wood chips n. boile | Rebuild extraction plant from coal to biomass b) new boiler - fuel conversion - wood chips - large | Rebuild extraction plant from coal to biomass b) new boiler | fuel conversion | wood chips | large | Energy/technical data | Generating capacity for one unit [MW_e] | Generating capacity for one unit |  | MW_e |  |  |  | ctrl | 2050
03b Coal to wood chips n. boile | Rebuild extraction plant from coal to biomass b) new boiler - fuel conversion - wood chips - large | Rebuild extraction plant from coal to biomass b) new boiler | fuel conversion | wood chips | large | Energy/technical data | Generating capacity for one unit [MW_e] | Generating capacity for one unit |  | MW_e |  |  |  | lower | 2050
03b Coal to wood chips n. boile | Rebuild extraction plant from coal to biomass b) new boiler - fuel conversion - wood chips - large | Rebuild extraction plant from coal to biomass b) new boiler | fuel conversion | wood chips | large | Energy/technical data | Generating capacity for one unit [MW_e] | Generating capacity for one unit |  | MW_e |  |  |  | upper | 2050
03b Coal to wood chips n. boile | Rebuild extraction plant from coal to biomass b) new boiler - fuel conversion - wood chips - large | Rebuild extraction plant from coal to biomass b) new boiler | fuel conversion | wood chips | large | Energy/technical data | Planned outage (additional to existing plant) [weeks per year] | Planned outage | additional to existing plant | weeks per year |  | A | 10 | ctrl | 2015 | 0
03b Coal to wood chips n. boile | Rebuild extraction plant from coal to biomass b) new boiler - fuel conversion - wood chips - large | Rebuild extraction plant from coal to biomass b) new boiler | fuel conversion | wood chips | large | Energy/technical data | Planned outage (additional to existing plant) [weeks per year] | Planned outage | additional to existing plant | weeks per year |  | A | 10 | ctrl | 2020 | 0
03b Coal to wood chips n. boile | Rebuild extraction plant from coal to biomass b) new boiler - fuel conversion - wood chips - large | Rebuild extraction plant from coal to biomass b) new boiler | fuel conversion | wood chips | large | Energy/technical data | Planned outage (additional to existing plant) [weeks per year] | Planned outage | additional to existing plant | weeks per year |  | A | 10 | lower | 2020 | 0
03b Coal to wood chips n. boile | Rebuild extraction plant from coal to biomass b) new boiler - fuel conversion - wood chips - large | Rebuild extraction plant from coal to biomass b) new boiler | fuel conversion | wood chips | large | Energy/technical data | Planned outage (additional to existing plant) [weeks per year] | Planned outage | additional to existing plant | weeks per year |  | A | 10 | upper | 2020 | 0
03b Coal to wood chips n. boile | Rebuild extraction plant from coal to biomass b) new boiler - fuel conversion - wood chips - large | Rebuild extraction plant from coal to biomass b) new boiler | fuel conversion | wood chips | large | Energy/technical data | Planned outage (additional to existing plant) [weeks per year] | Planned outage | additional to existing plant | weeks per year |  | A | 10 | ctrl | 2030 | 0
03b Coal to wood chips n. boile | Rebuild extraction plant from coal to biomass b) new boiler - fuel conversion - wood chips - large | Rebuild extraction plant from coal to biomass b) new boiler | fuel conversion | wood chips | large | Energy/technical data | Planned outage (additional to existing plant) [weeks per year] | Planned outage | additional to existing plant | weeks per year |  | A | 10 | ctrl | 2050
03b Coal to wood chips n. boile | Rebuild extraction plant from coal to biomass b) new boiler - fuel conversion - wood chips - large | Rebuild extraction plant from coal to biomass b) new boiler | fuel conversion | wood chips | large | Energy/technical data | Planned outage (additional to existing plant) [weeks per year] | Planned outage | additional to existing plant | weeks per year |  | A | 10 | lower | 2050
03b Coal to wood chips n. boile | Rebuild extraction plant from coal to biomass b) new boiler - fuel conversion - wood chips - large | Rebuild extraction plant from coal to biomass b) new boiler | fuel conversion | wood chips | large | Energy/technical data | Planned outage (additional to existing plant) [weeks per year] | Planned outage | additional to existing plant | weeks per year |  | A | 10 | upper | 2050
03b Coal to wood chips n. boile | Rebuild extraction plant from coal to biomass b) new boiler - fuel conversion - wood chips - large | Rebuild extraction plant from coal to biomass b) new boiler | fuel conversion | wood chips | large | Energy/technical data | Space requirement (additional to existing plant) [1000 m2/MW_e] | Space requirement | additional to existing plant | 1000 m2/MW_e |  | [A, D] | 10 | ctrl | 2015 | 0.03
03b Coal to wood chips n. boile | Rebuild extraction plant from coal to biomass b) new boiler - fuel conversion - wood chips - large | Rebuild extraction plant from coal to biomass b) new boiler | fuel conversion | wood chips | large | Energy/technical data | Space requirement (additional to existing plant) [1000 m2/MW_e] | Space requirement | additional to existing plant | 1000 m2/MW_e |  | [A, D] | 10 | ctrl | 2020 | 0.03
03b Coal to wood chips n. boile | Rebuild extraction plant from coal to biomass b) new boiler - fuel conversion - wood chips - large | Rebuild extraction plant from coal to biomass b) new boiler | fuel conversion | wood chips | large | Energy/technical data | Space requirement (additional to existing plant) [1000 m2/MW_e] | Space requirement | additional to existing plant | 1000 m2/MW_e |  | [A, D] | 10 | lower | 2020 | 0.02
03b Coal to wood chips n. boile | Rebuild extraction plant from coal to biomass b) new boiler - fuel conversion - wood chips - large | Rebuild extraction plant from coal to biomass b) new boiler | fuel conversion | wood chips | large | Energy/technical data | Space requirement (additional to existing plant) [1000 m2/MW_e] | Space requirement | additional to existing plant | 1000 m2/MW_e |  | [A, D] | 10 | upper | 2020 | 0.05
03b Coal to wood chips n. boile | Rebuild extraction plant from coal to biomass b) new boiler - fuel conversion - wood chips - large | Rebuild extraction plant from coal to biomass b) new boiler | fuel conversion | wood chips | large | Energy/technical data | Space requirement (additional to existing plant) [1000 m2/MW_e] | Space requirement | additional to existing plant | 1000 m2/MW_e |  | [A, D] | 10 | ctrl | 2030 | 0.03
03b Coal to wood chips n. boile | Rebuild extraction plant from coal to biomass b) new boiler - fuel conversion - wood chips - large | Rebuild extraction plant from coal to biomass b) new boiler | fuel conversion | wood chips | large | Energy/technical data | Space requirement (additional to existing plant) [1000 m2/MW_e] | Space requirement | additional to existing plant | 1000 m2/MW_e |  | [A, D] | 10 | ctrl | 2050
03b Coal to wood chips n. boile | Rebuild extraction plant from coal to biomass b) new boiler - fuel conversion - wood chips - large | Rebuild extraction plant from coal to biomass b) new boiler | fuel conversion | wood chips | large | Energy/technical data | Space requirement (additional to existing plant) [1000 m2/MW_e] | Space requirement | additional to existing plant | 1000 m2/MW_e |  | [A, D] | 10 | lower | 2050
03b Coal to wood chips n. boile | Rebuild extraction plant from coal to biomass b) new boiler - fuel conversion - wood chips - large | Rebuild extraction plant from coal to biomass b) new boiler | fuel conversion | wood chips | large | Energy/technical data | Space requirement (additional to existing plant) [1000 m2/MW_e] | Space requirement | additional to existing plant | 1000 m2/MW_e |  | [A, D] | 10 | upper | 2050
03b Coal to wood chips n. boile | Rebuild extraction plant from coal to biomass b) new boiler - fuel conversion - wood chips - large | Rebuild extraction plant from coal to biomass b) new boiler | fuel conversion | wood chips | large | Energy/technical data | Technical lifetime [years] | Technical lifetime |  | years |  | C | 10 | ctrl | 2015 | 15
03b Coal to wood chips n. boile | Rebuild extraction plant from coal to biomass b) new boiler - fuel conversion - wood chips - large | Rebuild extraction plant from coal to biomass b) new boiler | fuel conversion | wood chips | large | Energy/technical data | Technical lifetime [years] | Technical lifetime |  | years |  | C | 10 | ctrl | 2020 | 15
03b Coal to wood chips n. boile | Rebuild extraction plant from coal to biomass b) new boiler - fuel conversion - wood chips - large | Rebuild extraction plant from coal to biomass b) new boiler | fuel conversion | wood chips | large | Energy/technical data | Technical lifetime [years] | Technical lifetime |  | years |  | C | 10 | lower | 2020
03b Coal to wood chips n. boile | Rebuild extraction plant from coal to biomass b) new boiler - fuel conversion - wood chips - large | Rebuild extraction plant from coal to biomass b) new boiler | fuel conversion | wood chips | large | Energy/technical data | Technical lifetime [years] | Technical lifetime |  | years |  | C | 10 | upper | 2020
03b Coal to wood chips n. boile | Rebuild extraction plant from coal to biomass b) new boiler - fuel conversion - wood chips - large | Rebuild extraction plant from coal to biomass b) new boiler | fuel conversion | wood chips | large | Energy/technical data | Technical lifetime [years] | Technical lifetime |  | years |  | C | 10 | ctrl | 2030 | 15
03b Coal to wood chips n. boile | Rebuild extraction plant from coal to biomass b) new boiler - fuel conversion - wood chips - large | Rebuild extraction plant from coal to biomass b) new boiler | fuel conversion | wood chips | large | Energy/technical data | Technical lifetime [years] | Technical lifetime |  | years |  | C | 10 | ctrl | 2050
03b Coal to wood chips n. boile | Rebuild extraction plant from coal to biomass b) new boiler - fuel conversion - wood chips - large | Rebuild extraction plant from coal to biomass b) new boiler | fuel conversion | wood chips | large | Energy/technical data | Technical lifetime [years] | Technical lifetime |  | years |  | C | 10 | lower | 2050
03b Coal to wood chips n. boile | Rebuild extraction plant from coal to biomass b) new boiler - fuel conversion - wood chips - large | Rebuild extraction plant from coal to biomass b) new boiler | fuel conversion | wood chips | large | Energy/technical data | Technical lifetime [years] | Technical lifetime |  | years |  | C | 10 | upper | 2050
03b Coal to wood chips n. boile | Rebuild extraction plant from coal to biomass b) new boiler - fuel conversion - wood chips - large | Rebuild extraction plant from coal to biomass b) new boiler | fuel conversion | wood chips | large | Environment | CH4 [g/GJ_i] | CH4 |  | g/GJ_i |  | G |  | ctrl | 2015 | 3
03b Coal to wood chips n. boile | Rebuild extraction plant from coal to biomass b) new boiler - fuel conversion - wood chips - large | Rebuild extraction plant from coal to biomass b) new boiler | fuel conversion | wood chips | large | Environment | CH4 [g/GJ_i] | CH4 |  | g/GJ_i |  | G |  | ctrl | 2020 | 2
03b Coal to wood chips n. boile | Rebuild extraction plant from coal to biomass b) new boiler - fuel conversion - wood chips - large | Rebuild extraction plant from coal to biomass b) new boiler | fuel conversion | wood chips | large | Environment | CH4 [g/GJ_i] | CH4 |  | g/GJ_i |  | G |  | lower | 2020 | 0
03b Coal to wood chips n. boile | Rebuild extraction plant from coal to biomass b) new boiler - fuel conversion - wood chips - large | Rebuild extraction plant from coal to biomass b) new boiler | fuel conversion | wood chips | large | Environment | CH4 [g/GJ_i] | CH4 |  | g/GJ_i |  | G |  | upper | 2020 | 0.5
03b Coal to wood chips n. boile | Rebuild extraction plant from coal to biomass b) new boiler - fuel conversion - wood chips - large | Rebuild extraction plant from coal to biomass b) new boiler | fuel conversion | wood chips | large | Environment | CH4 [g/GJ_i] | CH4 |  | g/GJ_i |  | G |  | ctrl | 2030 | 2
03b Coal to wood chips n. boile | Rebuild extraction plant from coal to biomass b) new boiler - fuel conversion - wood chips - large | Rebuild extraction plant from coal to biomass b) new boiler | fuel conversion | wood chips | large | Environment | CH4 [g/GJ_i] | CH4 |  | g/GJ_i |  | G |  | ctrl | 2050
03b Coal to wood chips n. boile | Rebuild extraction plant from coal to biomass b) new boiler - fuel conversion - wood chips - large | Rebuild extraction plant from coal to biomass b) new boiler | fuel conversion | wood chips | large | Environment | CH4 [g/GJ_i] | CH4 |  | g/GJ_i |  | G |  | lower | 2050
03b Coal to wood chips n. boile | Rebuild extraction plant from coal to biomass b) new boiler - fuel conversion - wood chips - large | Rebuild extraction plant from coal to biomass b) new boiler | fuel conversion | wood chips | large | Environment | CH4 [g/GJ_i] | CH4 |  | g/GJ_i |  | G |  | upper | 2050
03b Coal to wood chips n. boile | Rebuild extraction plant from coal to biomass b) new boiler - fuel conversion - wood chips - large | Rebuild extraction plant from coal to biomass b) new boiler | fuel conversion | wood chips | large | Environment | N2O [g/GJ_i] | N2O |  | g/GJ_i |  | G |  | ctrl | 2015 | 10
03b Coal to wood chips n. boile | Rebuild extraction plant from coal to biomass b) new boiler - fuel conversion - wood chips - large | Rebuild extraction plant from coal to biomass b) new boiler | fuel conversion | wood chips | large | Environment | N2O [g/GJ_i] | N2O |  | g/GJ_i |  | G |  | ctrl | 2020 | 8
03b Coal to wood chips n. boile | Rebuild extraction plant from coal to biomass b) new boiler - fuel conversion - wood chips - large | Rebuild extraction plant from coal to biomass b) new boiler | fuel conversion | wood chips | large | Environment | N2O [g/GJ_i] | N2O |  | g/GJ_i |  | G |  | lower | 2020 | 2
03b Coal to wood chips n. boile | Rebuild extraction plant from coal to biomass b) new boiler - fuel conversion - wood chips - large | Rebuild extraction plant from coal to biomass b) new boiler | fuel conversion | wood chips | large | Environment | N2O [g/GJ_i] | N2O |  | g/GJ_i |  | G |  | upper | 2020 | 20
03b Coal to wood chips n. boile | Rebuild extraction plant from coal to biomass b) new boiler - fuel conversion - wood chips - large | Rebuild extraction plant from coal to biomass b) new boiler | fuel conversion | wood chips | large | Environment | N2O [g/GJ_i] | N2O |  | g/GJ_i |  | G |  | ctrl | 2030 | 6
03b Coal to wood chips n. boile | Rebuild extraction plant from coal to biomass b) new boiler - fuel conversion - wood chips - large | Rebuild extraction plant from coal to biomass b) new boiler | fuel conversion | wood chips | large | Environment | N2O [g/GJ_i] | N2O |  | g/GJ_i |  | G |  | ctrl | 2050
03b Coal to wood chips n. boile | Rebuild extraction plant from coal to biomass b) new boiler - fuel conversion - wood chips - large | Rebuild extraction plant from coal to biomass b) new boiler | fuel conversion | wood chips | large | Environment | N2O [g/GJ_i] | N2O |  | g/GJ_i |  | G |  | lower | 2050
03b Coal to wood chips n. boile | Rebuild extraction plant from coal to biomass b) new boiler - fuel conversion - wood chips - large | Rebuild extraction plant from coal to biomass b) new boiler | fuel conversion | wood chips | large | Environment | N2O [g/GJ_i] | N2O |  | g/GJ_i |  | G |  | upper | 2050
03b Coal to wood chips n. boile | Rebuild extraction plant from coal to biomass b) new boiler - fuel conversion - wood chips - large | Rebuild extraction plant from coal to biomass b) new boiler | fuel conversion | wood chips | large | Environment | NOX [g/GJ_i] | NOX |  | g/GJ_i |  | G |  | ctrl | 2015 | 30
03b Coal to wood chips n. boile | Rebuild extraction plant from coal to biomass b) new boiler - fuel conversion - wood chips - large | Rebuild extraction plant from coal to biomass b) new boiler | fuel conversion | wood chips | large | Environment | NOX [g/GJ_i] | NOX |  | g/GJ_i |  | G |  | ctrl | 2020 | 24
03b Coal to wood chips n. boile | Rebuild extraction plant from coal to biomass b) new boiler - fuel conversion - wood chips - large | Rebuild extraction plant from coal to biomass b) new boiler | fuel conversion | wood chips | large | Environment | NOX [g/GJ_i] | NOX |  | g/GJ_i |  | G |  | lower | 2020 | 19
03b Coal to wood chips n. boile | Rebuild extraction plant from coal to biomass b) new boiler - fuel conversion - wood chips - large | Rebuild extraction plant from coal to biomass b) new boiler | fuel conversion | wood chips | large | Environment | NOX [g/GJ_i] | NOX |  | g/GJ_i |  | G |  | upper | 2020 | 53
03b Coal to wood chips n. boile | Rebuild extraction plant from coal to biomass b) new boiler - fuel conversion - wood chips - large | Rebuild extraction plant from coal to biomass b) new boiler | fuel conversion | wood chips | large | Environment | NOX [g/GJ_i] | NOX |  | g/GJ_i |  | G |  | ctrl | 2030 | 20
03b Coal to wood chips n. boile | Rebuild extraction plant from coal to biomass b) new boiler - fuel conversion - wood chips - large | Rebuild extraction plant from coal to biomass b) new boiler | fuel conversion | wood chips | large | Environment | NOX [g/GJ_i] | NOX |  | g/GJ_i |  | G |  | ctrl | 2050
03b Coal to wood chips n. boile | Rebuild extraction plant from coal to biomass b) new boiler - fuel conversion - wood chips - large | Rebuild extraction plant from coal to biomass b) new boiler | fuel conversion | wood chips | large | Environment | NOX [g/GJ_i] | NOX |  | g/GJ_i |  | G |  | lower | 2050
03b Coal to wood chips n. boile | Rebuild extraction plant from coal to biomass b) new boiler - fuel conversion - wood chips - large | Rebuild extraction plant from coal to biomass b) new boiler | fuel conversion | wood chips | large | Environment | NOX [g/GJ_i] | NOX |  | g/GJ_i |  | G |  | upper | 2050
03b Coal to wood chips n. boile | Rebuild extraction plant from coal to biomass b) new boiler - fuel conversion - wood chips - large | Rebuild extraction plant from coal to biomass b) new boiler | fuel conversion | wood chips | large | Environment | Particles [g/GJ_i] | Particles |  | g/GJ_i |  |  |  | ctrl | 2015 | 0.3
03b Coal to wood chips n. boile | Rebuild extraction plant from coal to biomass b) new boiler - fuel conversion - wood chips - large | Rebuild extraction plant from coal to biomass b) new boiler | fuel conversion | wood chips | large | Environment | Particles [g/GJ_i] | Particles |  | g/GJ_i |  |  |  | ctrl | 2020 | 0.3
03b Coal to wood chips n. boile | Rebuild extraction plant from coal to biomass b) new boiler - fuel conversion - wood chips - large | Rebuild extraction plant from coal to biomass b) new boiler | fuel conversion | wood chips | large | Environment | Particles [g/GJ_i] | Particles |  | g/GJ_i |  |  |  | lower | 2020
03b Coal to wood chips n. boile | Rebuild extraction plant from coal to biomass b) new boiler - fuel conversion - wood chips - large | Rebuild extraction plant from coal to biomass b) new boiler | fuel conversion | wood chips | large | Environment | Particles [g/GJ_i] | Particles |  | g/GJ_i |  |  |  | upper | 2020
03b Coal to wood chips n. boile | Rebuild extraction plant from coal to biomass b) new boiler - fuel conversion - wood chips - large | Rebuild extraction plant from coal to biomass b) new boiler | fuel conversion | wood chips | large | Environment | Particles [g/GJ_i] | Particles |  | g/GJ_i |  |  |  | ctrl | 2030 | 0.3
03b Coal to wood chips n. boile | Rebuild extraction plant from coal to biomass b) new boiler - fuel conversion - wood chips - large | Rebuild extraction plant from coal to biomass b) new boiler | fuel conversion | wood chips | large | Environment | Particles [g/GJ_i] | Particles |  | g/GJ_i |  |  |  | ctrl | 2050
03b Coal to wood chips n. boile | Rebuild extraction plant from coal to biomass b) new boiler - fuel conversion - wood chips - large | Rebuild extraction plant from coal to biomass b) new boiler | fuel conversion | wood chips | large | Environment | Particles [g/GJ_i] | Particles |  | g/GJ_i |  |  |  | lower | 2050
03b Coal to wood chips n. boile | Rebuild extraction plant from coal to biomass b) new boiler - fuel conversion - wood chips - large | Rebuild extraction plant from coal to biomass b) new boiler | fuel conversion | wood chips | large | Environment | Particles [g/GJ_i] | Particles |  | g/GJ_i |  |  |  | upper | 2050
03b Coal to wood chips n. boile | Rebuild extraction plant from coal to biomass b) new boiler - fuel conversion - wood chips - large | Rebuild extraction plant from coal to biomass b) new boiler | fuel conversion | wood chips | large | Environment | SO2 (degree of desulphuring) [] | SO2 | degree of desulphuring | [] |  |  |  | ctrl | 2015 | 0.98
03b Coal to wood chips n. boile | Rebuild extraction plant from coal to biomass b) new boiler - fuel conversion - wood chips - large | Rebuild extraction plant from coal to biomass b) new boiler | fuel conversion | wood chips | large | Environment | SO2 (degree of desulphuring) [] | SO2 | degree of desulphuring | [] |  |  |  | ctrl | 2020 | 0.98
03b Coal to wood chips n. boile | Rebuild extraction plant from coal to biomass b) new boiler - fuel conversion - wood chips - large | Rebuild extraction plant from coal to biomass b) new boiler | fuel conversion | wood chips | large | Environment | SO2 (degree of desulphuring) [] | SO2 | degree of desulphuring | [] |  |  |  | lower | 2020
03b Coal to wood chips n. boile | Rebuild extraction plant from coal to biomass b) new boiler - fuel conversion - wood chips - large | Rebuild extraction plant from coal to biomass b) new boiler | fuel conversion | wood chips | large | Environment | SO2 (degree of desulphuring) [] | SO2 | degree of desulphuring | [] |  |  |  | upper | 2020
03b Coal to wood chips n. boile | Rebuild extraction plant from coal to biomass b) new boiler - fuel conversion - wood chips - large | Rebuild extraction plant from coal to biomass b) new boiler | fuel conversion | wood chips | large | Environment | SO2 (degree of desulphuring) [] | SO2 | degree of desulphuring | [] |  |  |  | ctrl | 2030 | 0.98
03b Coal to wood chips n. boile | Rebuild extraction plant from coal to biomass b) new boiler - fuel conversion - wood chips - large | Rebuild extraction plant from coal to biomass b) new boiler | fuel conversion | wood chips | large | Environment | SO2 (degree of desulphuring) [] | SO2 | degree of desulphuring | [] |  |  |  | ctrl | 2050
03b Coal to wood chips n. boile | Rebuild extraction plant from coal to biomass b) new boiler - fuel conversion - wood chips - large | Rebuild extraction plant from coal to biomass b) new boiler | fuel conversion | wood chips | large | Environment | SO2 (degree of desulphuring) [] | SO2 | degree of desulphuring | [] |  |  |  | lower | 2050
03b Coal to wood chips n. boile | Rebuild extraction plant from coal to biomass b) new boiler - fuel conversion - wood chips - large | Rebuild extraction plant from coal to biomass b) new boiler | fuel conversion | wood chips | large | Environment | SO2 (degree of desulphuring) [] | SO2 | degree of desulphuring | [] |  |  |  | upper | 2050
03b Coal to wood chips n. boile | Rebuild extraction plant from coal to biomass b) new boiler - fuel conversion - wood chips - large | Rebuild extraction plant from coal to biomass b) new boiler | fuel conversion | wood chips | large | Financial data | Nominal investment (equipment) [2015-MEUR/MW_e] | Nominal investment | equipment | MEUR/MW_e | 2015 |  |  | ctrl | 2015
03b Coal to wood chips n. boile | Rebuild extraction plant from coal to biomass b) new boiler - fuel conversion - wood chips - large | Rebuild extraction plant from coal to biomass b) new boiler | fuel conversion | wood chips | large | Financial data | Nominal investment (equipment) [2015-MEUR/MW_e] | Nominal investment | equipment | MEUR/MW_e | 2015 |  |  | ctrl | 2020
03b Coal to wood chips n. boile | Rebuild extraction plant from coal to biomass b) new boiler - fuel conversion - wood chips - large | Rebuild extraction plant from coal to biomass b) new boiler | fuel conversion | wood chips | large | Financial data | Nominal investment (equipment) [2015-MEUR/MW_e] | Nominal investment | equipment | MEUR/MW_e | 2015 |  |  | lower | 2020
03b Coal to wood chips n. boile | Rebuild extraction plant from coal to biomass b) new boiler - fuel conversion - wood chips - large | Rebuild extraction plant from coal to biomass b) new boiler | fuel conversion | wood chips | large | Financial data | Nominal investment (equipment) [2015-MEUR/MW_e] | Nominal investment | equipment | MEUR/MW_e | 2015 |  |  | upper | 2020
03b Coal to wood chips n. boile | Rebuild extraction plant from coal to biomass b) new boiler - fuel conversion - wood chips - large | Rebuild extraction plant from coal to biomass b) new boiler | fuel conversion | wood chips | large | Financial data | Nominal investment (equipment) [2015-MEUR/MW_e] | Nominal investment | equipment | MEUR/MW_e | 2015 |  |  | ctrl | 2030
03b Coal to wood chips n. boile | Rebuild extraction plant from coal to biomass b) new boiler - fuel conversion - wood chips - large | Rebuild extraction plant from coal to biomass b) new boiler | fuel conversion | wood chips | large | Financial data | Nominal investment (equipment) [2015-MEUR/MW_e] | Nominal investment | equipment | MEUR/MW_e | 2015 |  |  | ctrl | 2050
03b Coal to wood chips n. boile | Rebuild extraction plant from coal to biomass b) new boiler - fuel conversion - wood chips - large | Rebuild extraction plant from coal to biomass b) new boiler | fuel conversion | wood chips | large | Financial data | Nominal investment (equipment) [2015-MEUR/MW_e] | Nominal investment | equipment | MEUR/MW_e | 2015 |  |  | lower | 2050
03b Coal to wood chips n. boile | Rebuild extraction plant from coal to biomass b) new boiler - fuel conversion - wood chips - large | Rebuild extraction plant from coal to biomass b) new boiler | fuel conversion | wood chips | large | Financial data | Nominal investment (equipment) [2015-MEUR/MW_e] | Nominal investment | equipment | MEUR/MW_e | 2015 |  |  | upper | 2050
03b Coal to wood chips n. boile | Rebuild extraction plant from coal to biomass b) new boiler - fuel conversion - wood chips - large | Rebuild extraction plant from coal to biomass b) new boiler | fuel conversion | wood chips | large | Financial data | Nominal investment (installation) [2015-MEUR/MW_e] | Nominal investment | installation | MEUR/MW_e | 2015 |  |  | ctrl | 2015
03b Coal to wood chips n. boile | Rebuild extraction plant from coal to biomass b) new boiler - fuel conversion - wood chips - large | Rebuild extraction plant from coal to biomass b) new boiler | fuel conversion | wood chips | large | Financial data | Nominal investment (installation) [2015-MEUR/MW_e] | Nominal investment | installation | MEUR/MW_e | 2015 |  |  | ctrl | 2020
03b Coal to wood chips n. boile | Rebuild extraction plant from coal to biomass b) new boiler - fuel conversion - wood chips - large | Rebuild extraction plant from coal to biomass b) new boiler | fuel conversion | wood chips | large | Financial data | Nominal investment (installation) [2015-MEUR/MW_e] | Nominal investment | installation | MEUR/MW_e | 2015 |  |  | lower | 2020
03b Coal to wood chips n. boile | Rebuild extraction plant from coal to biomass b) new boiler - fuel conversion - wood chips - large | Rebuild extraction plant from coal to biomass b) new boiler | fuel conversion | wood chips | large | Financial data | Nominal investment (installation) [2015-MEUR/MW_e] | Nominal investment | installation | MEUR/MW_e | 2015 |  |  | upper | 2020
03b Coal to wood chips n. boile | Rebuild extraction plant from coal to biomass b) new boiler - fuel conversion - wood chips - large | Rebuild extraction plant from coal to biomass b) new boiler | fuel conversion | wood chips | large | Financial data | Nominal investment (installation) [2015-MEUR/MW_e] | Nominal investment | installation | MEUR/MW_e | 2015 |  |  | ctrl | 2030
03b Coal to wood chips n. boile | Rebuild extraction plant from coal to biomass b) new boiler - fuel conversion - wood chips - large | Rebuild extraction plant from coal to biomass b) new boiler | fuel conversion | wood chips | large | Financial data | Nominal investment (installation) [2015-MEUR/MW_e] | Nominal investment | installation | MEUR/MW_e | 2015 |  |  | ctrl | 2050
03b Coal to wood chips n. boile | Rebuild extraction plant from coal to biomass b) new boiler - fuel conversion - wood chips - large | Rebuild extraction plant from coal to biomass b) new boiler | fuel conversion | wood chips | large | Financial data | Nominal investment (installation) [2015-MEUR/MW_e] | Nominal investment | installation | MEUR/MW_e | 2015 |  |  | lower | 2050
03b Coal to wood chips n. boile | Rebuild extraction plant from coal to biomass b) new boiler - fuel conversion - wood chips - large | Rebuild extraction plant from coal to biomass b) new boiler | fuel conversion | wood chips | large | Financial data | Nominal investment (installation) [2015-MEUR/MW_e] | Nominal investment | installation | MEUR/MW_e | 2015 |  |  | upper | 2050
03b Coal to wood chips n. boile | Rebuild extraction plant from coal to biomass b) new boiler - fuel conversion - wood chips - large | Rebuild extraction plant from coal to biomass b) new boiler | fuel conversion | wood chips | large | Financial data | Fixed O&M (*total) [2015-EUR/MW_e/y] | Fixed O&M | *total | EUR/MW_e/y | 2015 | [F, K] | 10 | ctrl | 2015 | 73750
03b Coal to wood chips n. boile | Rebuild extraction plant from coal to biomass b) new boiler - fuel conversion - wood chips - large | Rebuild extraction plant from coal to biomass b) new boiler | fuel conversion | wood chips | large | Financial data | Fixed O&M (*total) [2015-EUR/MW_e/y] | Fixed O&M | *total | EUR/MW_e/y | 2015 | [F, K] | 10 | ctrl | 2020 | 73750
03b Coal to wood chips n. boile | Rebuild extraction plant from coal to biomass b) new boiler - fuel conversion - wood chips - large | Rebuild extraction plant from coal to biomass b) new boiler | fuel conversion | wood chips | large | Financial data | Fixed O&M (*total) [2015-EUR/MW_e/y] | Fixed O&M | *total | EUR/MW_e/y | 2015 | [F, K] | 10 | lower | 2020 | 61250
03b Coal to wood chips n. boile | Rebuild extraction plant from coal to biomass b) new boiler - fuel conversion - wood chips - large | Rebuild extraction plant from coal to biomass b) new boiler | fuel conversion | wood chips | large | Financial data | Fixed O&M (*total) [2015-EUR/MW_e/y] | Fixed O&M | *total | EUR/MW_e/y | 2015 | [F, K] | 10 | upper | 2020 | 86250
03b Coal to wood chips n. boile | Rebuild extraction plant from coal to biomass b) new boiler - fuel conversion - wood chips - large | Rebuild extraction plant from coal to biomass b) new boiler | fuel conversion | wood chips | large | Financial data | Fixed O&M (*total) [2015-EUR/MW_e/y] | Fixed O&M | *total | EUR/MW_e/y | 2015 | [F, K] | 10 | ctrl | 2030 | 73750
03b Coal to wood chips n. boile | Rebuild extraction plant from coal to biomass b) new boiler - fuel conversion - wood chips - large | Rebuild extraction plant from coal to biomass b) new boiler | fuel conversion | wood chips | large | Financial data | Fixed O&M (*total) [2015-EUR/MW_e/y] | Fixed O&M | *total | EUR/MW_e/y | 2015 | [F, K] | 10 | ctrl | 2050
03b Coal to wood chips n. boile | Rebuild extraction plant from coal to biomass b) new boiler - fuel conversion - wood chips - large | Rebuild extraction plant from coal to biomass b) new boiler | fuel conversion | wood chips | large | Financial data | Fixed O&M (*total) [2015-EUR/MW_e/y] | Fixed O&M | *total | EUR/MW_e/y | 2015 | [F, K] | 10 | lower | 2050
03b Coal to wood chips n. boile | Rebuild extraction plant from coal to biomass b) new boiler - fuel conversion - wood chips - large | Rebuild extraction plant from coal to biomass b) new boiler | fuel conversion | wood chips | large | Financial data | Fixed O&M (*total) [2015-EUR/MW_e/y] | Fixed O&M | *total | EUR/MW_e/y | 2015 | [F, K] | 10 | upper | 2050
03b Coal to wood chips n. boile | Rebuild extraction plant from coal to biomass b) new boiler - fuel conversion - wood chips - large | Rebuild extraction plant from coal to biomass b) new boiler | fuel conversion | wood chips | large | Financial data | Nominal investment (*total) [2015-MEUR/MW_e] | Nominal investment | *total | MEUR/MW_e | 2015 | [C, E] | [10, 12] | ctrl | 2015 | 1.6107
03b Coal to wood chips n. boile | Rebuild extraction plant from coal to biomass b) new boiler - fuel conversion - wood chips - large | Rebuild extraction plant from coal to biomass b) new boiler | fuel conversion | wood chips | large | Financial data | Nominal investment (*total) [2015-MEUR/MW_e] | Nominal investment | *total | MEUR/MW_e | 2015 | [C, E] | [10, 12] | ctrl | 2020 | 1.6107
03b Coal to wood chips n. boile | Rebuild extraction plant from coal to biomass b) new boiler - fuel conversion - wood chips - large | Rebuild extraction plant from coal to biomass b) new boiler | fuel conversion | wood chips | large | Financial data | Nominal investment (*total) [2015-MEUR/MW_e] | Nominal investment | *total | MEUR/MW_e | 2015 | [C, E] | [10, 12] | lower | 2020 | 1.3423
03b Coal to wood chips n. boile | Rebuild extraction plant from coal to biomass b) new boiler - fuel conversion - wood chips - large | Rebuild extraction plant from coal to biomass b) new boiler | fuel conversion | wood chips | large | Financial data | Nominal investment (*total) [2015-MEUR/MW_e] | Nominal investment | *total | MEUR/MW_e | 2015 | [C, E] | [10, 12] | upper | 2020 | 2.1477
03b Coal to wood chips n. boile | Rebuild extraction plant from coal to biomass b) new boiler - fuel conversion - wood chips - large | Rebuild extraction plant from coal to biomass b) new boiler | fuel conversion | wood chips | large | Financial data | Nominal investment (*total) [2015-MEUR/MW_e] | Nominal investment | *total | MEUR/MW_e | 2015 | [C, E] | [10, 12] | ctrl | 2030 | 1.6107
03b Coal to wood chips n. boile | Rebuild extraction plant from coal to biomass b) new boiler - fuel conversion - wood chips - large | Rebuild extraction plant from coal to biomass b) new boiler | fuel conversion | wood chips | large | Financial data | Nominal investment (*total) [2015-MEUR/MW_e] | Nominal investment | *total | MEUR/MW_e | 2015 | [C, E] | [10, 12] | ctrl | 2050
03b Coal to wood chips n. boile | Rebuild extraction plant from coal to biomass b) new boiler - fuel conversion - wood chips - large | Rebuild extraction plant from coal to biomass b) new boiler | fuel conversion | wood chips | large | Financial data | Nominal investment (*total) [2015-MEUR/MW_e] | Nominal investment | *total | MEUR/MW_e | 2015 | [C, E] | [10, 12] | lower | 2050
03b Coal to wood chips n. boile | Rebuild extraction plant from coal to biomass b) new boiler - fuel conversion - wood chips - large | Rebuild extraction plant from coal to biomass b) new boiler | fuel conversion | wood chips | large | Financial data | Nominal investment (*total) [2015-MEUR/MW_e] | Nominal investment | *total | MEUR/MW_e | 2015 | [C, E] | [10, 12] | upper | 2050
03b Coal to wood chips n. boile | Rebuild extraction plant from coal to biomass b) new boiler - fuel conversion - wood chips - large | Rebuild extraction plant from coal to biomass b) new boiler | fuel conversion | wood chips | large | Financial data | Variable O&M (*total) [2015-EUR/MWh_e] | Variable O&M | *total | EUR/MWh_e | 2015 | [F, K] | 10 | ctrl | 2015 | 2.75
03b Coal to wood chips n. boile | Rebuild extraction plant from coal to biomass b) new boiler - fuel conversion - wood chips - large | Rebuild extraction plant from coal to biomass b) new boiler | fuel conversion | wood chips | large | Financial data | Variable O&M (*total) [2015-EUR/MWh_e] | Variable O&M | *total | EUR/MWh_e | 2015 | [F, K] | 10 | ctrl | 2020 | 2.75
03b Coal to wood chips n. boile | Rebuild extraction plant from coal to biomass b) new boiler - fuel conversion - wood chips - large | Rebuild extraction plant from coal to biomass b) new boiler | fuel conversion | wood chips | large | Financial data | Variable O&M (*total) [2015-EUR/MWh_e] | Variable O&M | *total | EUR/MWh_e | 2015 | [F, K] | 10 | lower | 2020 | 1.75
03b Coal to wood chips n. boile | Rebuild extraction plant from coal to biomass b) new boiler - fuel conversion - wood chips - large | Rebuild extraction plant from coal to biomass b) new boiler | fuel conversion | wood chips | large | Financial data | Variable O&M (*total) [2015-EUR/MWh_e] | Variable O&M | *total | EUR/MWh_e | 2015 | [F, K] | 10 | upper | 2020 | 3.75
03b Coal to wood chips n. boile | Rebuild extraction plant from coal to biomass b) new boiler - fuel conversion - wood chips - large | Rebuild extraction plant from coal to biomass b) new boiler | fuel conversion | wood chips | large | Financial data | Variable O&M (*total) [2015-EUR/MWh_e] | Variable O&M | *total | EUR/MWh_e | 2015 | [F, K] | 10 | ctrl | 2030 | 2.75
03b Coal to wood chips n. boile | Rebuild extraction plant from coal to biomass b) new boiler - fuel conversion - wood chips - large | Rebuild extraction plant from coal to biomass b) new boiler | fuel conversion | wood chips | large | Financial data | Variable O&M (*total) [2015-EUR/MWh_e] | Variable O&M | *total | EUR/MWh_e | 2015 | [F, K] | 10 | ctrl | 2050
03b Coal to wood chips n. boile | Rebuild extraction plant from coal to biomass b) new boiler - fuel conversion - wood chips - large | Rebuild extraction plant from coal to biomass b) new boiler | fuel conversion | wood chips | large | Financial data | Variable O&M (*total) [2015-EUR/MWh_e] | Variable O&M | *total | EUR/MWh_e | 2015 | [F, K] | 10 | lower | 2050
03b Coal to wood chips n. boile | Rebuild extraction plant from coal to biomass b) new boiler - fuel conversion - wood chips - large | Rebuild extraction plant from coal to biomass b) new boiler | fuel conversion | wood chips | large | Financial data | Variable O&M (*total) [2015-EUR/MWh_e] | Variable O&M | *total | EUR/MWh_e | 2015 | [F, K] | 10 | upper | 2050
03b Coal to wood chips n. boile | Rebuild extraction plant from coal to biomass b) new boiler - fuel conversion - wood chips - large | Rebuild extraction plant from coal to biomass b) new boiler | fuel conversion | wood chips | large | Regulation ability | Cold start-up time (additional to existing plant) [hours] | Cold start-up time | additional to existing plant | hours |  | [A, I] | 10 | ctrl | 2015 | 1
03b Coal to wood chips n. boile | Rebuild extraction plant from coal to biomass b) new boiler - fuel conversion - wood chips - large | Rebuild extraction plant from coal to biomass b) new boiler | fuel conversion | wood chips | large | Regulation ability | Cold start-up time (additional to existing plant) [hours] | Cold start-up time | additional to existing plant | hours |  | [A, I] | 10 | ctrl | 2020 | 1
03b Coal to wood chips n. boile | Rebuild extraction plant from coal to biomass b) new boiler - fuel conversion - wood chips - large | Rebuild extraction plant from coal to biomass b) new boiler | fuel conversion | wood chips | large | Regulation ability | Cold start-up time (additional to existing plant) [hours] | Cold start-up time | additional to existing plant | hours |  | [A, I] | 10 | lower | 2020 | 0
03b Coal to wood chips n. boile | Rebuild extraction plant from coal to biomass b) new boiler - fuel conversion - wood chips - large | Rebuild extraction plant from coal to biomass b) new boiler | fuel conversion | wood chips | large | Regulation ability | Cold start-up time (additional to existing plant) [hours] | Cold start-up time | additional to existing plant | hours |  | [A, I] | 10 | upper | 2020 | 2
03b Coal to wood chips n. boile | Rebuild extraction plant from coal to biomass b) new boiler - fuel conversion - wood chips - large | Rebuild extraction plant from coal to biomass b) new boiler | fuel conversion | wood chips | large | Regulation ability | Cold start-up time (additional to existing plant) [hours] | Cold start-up time | additional to existing plant | hours |  | [A, I] | 10 | ctrl | 2030 | 1
03b Coal to wood chips n. boile | Rebuild extraction plant from coal to biomass b) new boiler - fuel conversion - wood chips - large | Rebuild extraction plant from coal to biomass b) new boiler | fuel conversion | wood chips | large | Regulation ability | Cold start-up time (additional to existing plant) [hours] | Cold start-up time | additional to existing plant | hours |  | [A, I] | 10 | ctrl | 2050
03b Coal to wood chips n. boile | Rebuild extraction plant from coal to biomass b) new boiler - fuel conversion - wood chips - large | Rebuild extraction plant from coal to biomass b) new boiler | fuel conversion | wood chips | large | Regulation ability | Cold start-up time (additional to existing plant) [hours] | Cold start-up time | additional to existing plant | hours |  | [A, I] | 10 | lower | 2050
03b Coal to wood chips n. boile | Rebuild extraction plant from coal to biomass b) new boiler - fuel conversion - wood chips - large | Rebuild extraction plant from coal to biomass b) new boiler | fuel conversion | wood chips | large | Regulation ability | Cold start-up time (additional to existing plant) [hours] | Cold start-up time | additional to existing plant | hours |  | [A, I] | 10 | upper | 2050
03b Coal to wood chips n. boile | Rebuild extraction plant from coal to biomass b) new boiler - fuel conversion - wood chips - large | Rebuild extraction plant from coal to biomass b) new boiler | fuel conversion | wood chips | large | Regulation ability | Minimum load (of full load, additional to existing plant) [] | Minimum load | of full load, additional to existing plant | [] |  | A | 10 | ctrl | 2015 | 0.0005
03b Coal to wood chips n. boile | Rebuild extraction plant from coal to biomass b) new boiler - fuel conversion - wood chips - large | Rebuild extraction plant from coal to biomass b) new boiler | fuel conversion | wood chips | large | Regulation ability | Minimum load (of full load, additional to existing plant) [] | Minimum load | of full load, additional to existing plant | [] |  | A | 10 | ctrl | 2020 | 0.0005
03b Coal to wood chips n. boile | Rebuild extraction plant from coal to biomass b) new boiler - fuel conversion - wood chips - large | Rebuild extraction plant from coal to biomass b) new boiler | fuel conversion | wood chips | large | Regulation ability | Minimum load (of full load, additional to existing plant) [] | Minimum load | of full load, additional to existing plant | [] |  | A | 10 | lower | 2020 | 0
03b Coal to wood chips n. boile | Rebuild extraction plant from coal to biomass b) new boiler - fuel conversion - wood chips - large | Rebuild extraction plant from coal to biomass b) new boiler | fuel conversion | wood chips | large | Regulation ability | Minimum load (of full load, additional to existing plant) [] | Minimum load | of full load, additional to existing plant | [] |  | A | 10 | upper | 2020 | 0.001
03b Coal to wood chips n. boile | Rebuild extraction plant from coal to biomass b) new boiler - fuel conversion - wood chips - large | Rebuild extraction plant from coal to biomass b) new boiler | fuel conversion | wood chips | large | Regulation ability | Minimum load (of full load, additional to existing plant) [] | Minimum load | of full load, additional to existing plant | [] |  | A | 10 | ctrl | 2030 | 0
03b Coal to wood chips n. boile | Rebuild extraction plant from coal to biomass b) new boiler - fuel conversion - wood chips - large | Rebuild extraction plant from coal to biomass b) new boiler | fuel conversion | wood chips | large | Regulation ability | Minimum load (of full load, additional to existing plant) [] | Minimum load | of full load, additional to existing plant | [] |  | A | 10 | ctrl | 2050
03b Coal to wood chips n. boile | Rebuild extraction plant from coal to biomass b) new boiler - fuel conversion - wood chips - large | Rebuild extraction plant from coal to biomass b) new boiler | fuel conversion | wood chips | large | Regulation ability | Minimum load (of full load, additional to existing plant) [] | Minimum load | of full load, additional to existing plant | [] |  | A | 10 | lower | 2050
03b Coal to wood chips n. boile | Rebuild extraction plant from coal to biomass b) new boiler - fuel conversion - wood chips - large | Rebuild extraction plant from coal to biomass b) new boiler | fuel conversion | wood chips | large | Regulation ability | Minimum load (of full load, additional to existing plant) [] | Minimum load | of full load, additional to existing plant | [] |  | A | 10 | upper | 2050
03b Coal to wood chips n. boile | Rebuild extraction plant from coal to biomass b) new boiler - fuel conversion - wood chips - large | Rebuild extraction plant from coal to biomass b) new boiler | fuel conversion | wood chips | large | Regulation ability | Primary regulation (of full load, additional to existing plant, per 30 seconds) [] | Primary regulation | of full load, additional to existing plant, per 30 seconds | [] |  | [A, I] | 10 | ctrl | 2015 | -0.02
03b Coal to wood chips n. boile | Rebuild extraction plant from coal to biomass b) new boiler - fuel conversion - wood chips - large | Rebuild extraction plant from coal to biomass b) new boiler | fuel conversion | wood chips | large | Regulation ability | Primary regulation (of full load, additional to existing plant, per 30 seconds) [] | Primary regulation | of full load, additional to existing plant, per 30 seconds | [] |  | [A, I] | 10 | ctrl | 2020 | 0
03b Coal to wood chips n. boile | Rebuild extraction plant from coal to biomass b) new boiler - fuel conversion - wood chips - large | Rebuild extraction plant from coal to biomass b) new boiler | fuel conversion | wood chips | large | Regulation ability | Primary regulation (of full load, additional to existing plant, per 30 seconds) [] | Primary regulation | of full load, additional to existing plant, per 30 seconds | [] |  | [A, I] | 10 | lower | 2020 | 0
03b Coal to wood chips n. boile | Rebuild extraction plant from coal to biomass b) new boiler - fuel conversion - wood chips - large | Rebuild extraction plant from coal to biomass b) new boiler | fuel conversion | wood chips | large | Regulation ability | Primary regulation (of full load, additional to existing plant, per 30 seconds) [] | Primary regulation | of full load, additional to existing plant, per 30 seconds | [] |  | [A, I] | 10 | upper | 2020 | -0.05
03b Coal to wood chips n. boile | Rebuild extraction plant from coal to biomass b) new boiler - fuel conversion - wood chips - large | Rebuild extraction plant from coal to biomass b) new boiler | fuel conversion | wood chips | large | Regulation ability | Primary regulation (of full load, additional to existing plant, per 30 seconds) [] | Primary regulation | of full load, additional to existing plant, per 30 seconds | [] |  | [A, I] | 10 | ctrl | 2030 | 0
03b Coal to wood chips n. boile | Rebuild extraction plant from coal to biomass b) new boiler - fuel conversion - wood chips - large | Rebuild extraction plant from coal to biomass b) new boiler | fuel conversion | wood chips | large | Regulation ability | Primary regulation (of full load, additional to existing plant, per 30 seconds) [] | Primary regulation | of full load, additional to existing plant, per 30 seconds | [] |  | [A, I] | 10 | ctrl | 2050
03b Coal to wood chips n. boile | Rebuild extraction plant from coal to biomass b) new boiler - fuel conversion - wood chips - large | Rebuild extraction plant from coal to biomass b) new boiler | fuel conversion | wood chips | large | Regulation ability | Primary regulation (of full load, additional to existing plant, per 30 seconds) [] | Primary regulation | of full load, additional to existing plant, per 30 seconds | [] |  | [A, I] | 10 | lower | 2050
03b Coal to wood chips n. boile | Rebuild extraction plant from coal to biomass b) new boiler - fuel conversion - wood chips - large | Rebuild extraction plant from coal to biomass b) new boiler | fuel conversion | wood chips | large | Regulation ability | Primary regulation (of full load, additional to existing plant, per 30 seconds) [] | Primary regulation | of full load, additional to existing plant, per 30 seconds | [] |  | [A, I] | 10 | upper | 2050
03b Coal to wood chips n. boile | Rebuild extraction plant from coal to biomass b) new boiler - fuel conversion - wood chips - large | Rebuild extraction plant from coal to biomass b) new boiler | fuel conversion | wood chips | large | Regulation ability | Secondary regulation (of full load, additional to existing plant, per minute) [] | Secondary regulation | of full load, additional to existing plant, per minute | [] |  | [A, I] | 10 | ctrl | 2015 | -0.02
03b Coal to wood chips n. boile | Rebuild extraction plant from coal to biomass b) new boiler - fuel conversion - wood chips - large | Rebuild extraction plant from coal to biomass b) new boiler | fuel conversion | wood chips | large | Regulation ability | Secondary regulation (of full load, additional to existing plant, per minute) [] | Secondary regulation | of full load, additional to existing plant, per minute | [] |  | [A, I] | 10 | ctrl | 2020 | 0
03b Coal to wood chips n. boile | Rebuild extraction plant from coal to biomass b) new boiler - fuel conversion - wood chips - large | Rebuild extraction plant from coal to biomass b) new boiler | fuel conversion | wood chips | large | Regulation ability | Secondary regulation (of full load, additional to existing plant, per minute) [] | Secondary regulation | of full load, additional to existing plant, per minute | [] |  | [A, I] | 10 | lower | 2020 | 0
03b Coal to wood chips n. boile | Rebuild extraction plant from coal to biomass b) new boiler - fuel conversion - wood chips - large | Rebuild extraction plant from coal to biomass b) new boiler | fuel conversion | wood chips | large | Regulation ability | Secondary regulation (of full load, additional to existing plant, per minute) [] | Secondary regulation | of full load, additional to existing plant, per minute | [] |  | [A, I] | 10 | upper | 2020 | -0.05
03b Coal to wood chips n. boile | Rebuild extraction plant from coal to biomass b) new boiler - fuel conversion - wood chips - large | Rebuild extraction plant from coal to biomass b) new boiler | fuel conversion | wood chips | large | Regulation ability | Secondary regulation (of full load, additional to existing plant, per minute) [] | Secondary regulation | of full load, additional to existing plant, per minute | [] |  | [A, I] | 10 | ctrl | 2030 | 0
03b Coal to wood chips n. boile | Rebuild extraction plant from coal to biomass b) new boiler - fuel conversion - wood chips - large | Rebuild extraction plant from coal to biomass b) new boiler | fuel conversion | wood chips | large | Regulation ability | Secondary regulation (of full load, additional to existing plant, per minute) [] | Secondary regulation | of full load, additional to existing plant, per minute | [] |  | [A, I] | 10 | ctrl | 2050
03b Coal to wood chips n. boile | Rebuild extraction plant from coal to biomass b) new boiler - fuel conversion - wood chips - large | Rebuild extraction plant from coal to biomass b) new boiler | fuel conversion | wood chips | large | Regulation ability | Secondary regulation (of full load, additional to existing plant, per minute) [] | Secondary regulation | of full load, additional to existing plant, per minute | [] |  | [A, I] | 10 | lower | 2050
03b Coal to wood chips n. boile | Rebuild extraction plant from coal to biomass b) new boiler - fuel conversion - wood chips - large | Rebuild extraction plant from coal to biomass b) new boiler | fuel conversion | wood chips | large | Regulation ability | Secondary regulation (of full load, additional to existing plant, per minute) [] | Secondary regulation | of full load, additional to existing plant, per minute | [] |  | [A, I] | 10 | upper | 2050
03b Coal to wood chips n. boile | Rebuild extraction plant from coal to biomass b) new boiler - fuel conversion - wood chips - large | Rebuild extraction plant from coal to biomass b) new boiler | fuel conversion | wood chips | large | Regulation ability | Warm start-up time (additional to existing plant) [hours] | Warm start-up time | additional to existing plant | hours |  | [A, I] | 10 | ctrl | 2015 | 0.5
03b Coal to wood chips n. boile | Rebuild extraction plant from coal to biomass b) new boiler - fuel conversion - wood chips - large | Rebuild extraction plant from coal to biomass b) new boiler | fuel conversion | wood chips | large | Regulation ability | Warm start-up time (additional to existing plant) [hours] | Warm start-up time | additional to existing plant | hours |  | [A, I] | 10 | ctrl | 2020 | 0.5
03b Coal to wood chips n. boile | Rebuild extraction plant from coal to biomass b) new boiler - fuel conversion - wood chips - large | Rebuild extraction plant from coal to biomass b) new boiler | fuel conversion | wood chips | large | Regulation ability | Warm start-up time (additional to existing plant) [hours] | Warm start-up time | additional to existing plant | hours |  | [A, I] | 10 | lower | 2020 | 0
03b Coal to wood chips n. boile | Rebuild extraction plant from coal to biomass b) new boiler - fuel conversion - wood chips - large | Rebuild extraction plant from coal to biomass b) new boiler | fuel conversion | wood chips | large | Regulation ability | Warm start-up time (additional to existing plant) [hours] | Warm start-up time | additional to existing plant | hours |  | [A, I] | 10 | upper | 2020 | 2
03b Coal to wood chips n. boile | Rebuild extraction plant from coal to biomass b) new boiler - fuel conversion - wood chips - large | Rebuild extraction plant from coal to biomass b) new boiler | fuel conversion | wood chips | large | Regulation ability | Warm start-up time (additional to existing plant) [hours] | Warm start-up time | additional to existing plant | hours |  | [A, I] | 10 | ctrl | 2030 | 0
03b Coal to wood chips n. boile | Rebuild extraction plant from coal to biomass b) new boiler - fuel conversion - wood chips - large | Rebuild extraction plant from coal to biomass b) new boiler | fuel conversion | wood chips | large | Regulation ability | Warm start-up time (additional to existing plant) [hours] | Warm start-up time | additional to existing plant | hours |  | [A, I] | 10 | ctrl | 2050
03b Coal to wood chips n. boile | Rebuild extraction plant from coal to biomass b) new boiler - fuel conversion - wood chips - large | Rebuild extraction plant from coal to biomass b) new boiler | fuel conversion | wood chips | large | Regulation ability | Warm start-up time (additional to existing plant) [hours] | Warm start-up time | additional to existing plant | hours |  | [A, I] | 10 | lower | 2050
03b Coal to wood chips n. boile | Rebuild extraction plant from coal to biomass b) new boiler - fuel conversion - wood chips - large | Rebuild extraction plant from coal to biomass b) new boiler | fuel conversion | wood chips | large | Regulation ability | Warm start-up time (additional to existing plant) [hours] | Warm start-up time | additional to existing plant | hours |  | [A, I] | 10 | upper | 2050
03b Coal to wood chips n. boile | Rebuild extraction plant from coal to biomass b) new boiler - fuel conversion - wood chips - large | Rebuild extraction plant from coal to biomass b) new boiler | fuel conversion | wood chips | large | Technology-specific data | Fixed O&M (*total) [2015-EUR/MW_i/y] | Fixed O&M | *total | EUR/MW_i/y | 2015 | [F, K] | 10 | ctrl | 2015 | 29500
03b Coal to wood chips n. boile | Rebuild extraction plant from coal to biomass b) new boiler - fuel conversion - wood chips - large | Rebuild extraction plant from coal to biomass b) new boiler | fuel conversion | wood chips | large | Technology-specific data | Fixed O&M (*total) [2015-EUR/MW_i/y] | Fixed O&M | *total | EUR/MW_i/y | 2015 | [F, K] | 10 | ctrl | 2020 | 29500
03b Coal to wood chips n. boile | Rebuild extraction plant from coal to biomass b) new boiler - fuel conversion - wood chips - large | Rebuild extraction plant from coal to biomass b) new boiler | fuel conversion | wood chips | large | Technology-specific data | Fixed O&M (*total) [2015-EUR/MW_i/y] | Fixed O&M | *total | EUR/MW_i/y | 2015 | [F, K] | 10 | lower | 2020 | 24500
03b Coal to wood chips n. boile | Rebuild extraction plant from coal to biomass b) new boiler - fuel conversion - wood chips - large | Rebuild extraction plant from coal to biomass b) new boiler | fuel conversion | wood chips | large | Technology-specific data | Fixed O&M (*total) [2015-EUR/MW_i/y] | Fixed O&M | *total | EUR/MW_i/y | 2015 | [F, K] | 10 | upper | 2020 | 34500
03b Coal to wood chips n. boile | Rebuild extraction plant from coal to biomass b) new boiler - fuel conversion - wood chips - large | Rebuild extraction plant from coal to biomass b) new boiler | fuel conversion | wood chips | large | Technology-specific data | Fixed O&M (*total) [2015-EUR/MW_i/y] | Fixed O&M | *total | EUR/MW_i/y | 2015 | [F, K] | 10 | ctrl | 2030 | 29500
03b Coal to wood chips n. boile | Rebuild extraction plant from coal to biomass b) new boiler - fuel conversion - wood chips - large | Rebuild extraction plant from coal to biomass b) new boiler | fuel conversion | wood chips | large | Technology-specific data | Fixed O&M (*total) [2015-EUR/MW_i/y] | Fixed O&M | *total | EUR/MW_i/y | 2015 | [F, K] | 10 | ctrl | 2050
03b Coal to wood chips n. boile | Rebuild extraction plant from coal to biomass b) new boiler - fuel conversion - wood chips - large | Rebuild extraction plant from coal to biomass b) new boiler | fuel conversion | wood chips | large | Technology-specific data | Fixed O&M (*total) [2015-EUR/MW_i/y] | Fixed O&M | *total | EUR/MW_i/y | 2015 | [F, K] | 10 | lower | 2050
03b Coal to wood chips n. boile | Rebuild extraction plant from coal to biomass b) new boiler - fuel conversion - wood chips - large | Rebuild extraction plant from coal to biomass b) new boiler | fuel conversion | wood chips | large | Technology-specific data | Fixed O&M (*total) [2015-EUR/MW_i/y] | Fixed O&M | *total | EUR/MW_i/y | 2015 | [F, K] | 10 | upper | 2050
03b Coal to wood chips n. boile | Rebuild extraction plant from coal to biomass b) new boiler - fuel conversion - wood chips - large | Rebuild extraction plant from coal to biomass b) new boiler | fuel conversion | wood chips | large | Technology-specific data | Variable O&M (*total) [2015-EUR/MWh_i] | Variable O&M | *total | EUR/MWh_i | 2015 | [F, K] | 10 | ctrl | 2015 | 1.1
03b Coal to wood chips n. boile | Rebuild extraction plant from coal to biomass b) new boiler - fuel conversion - wood chips - large | Rebuild extraction plant from coal to biomass b) new boiler | fuel conversion | wood chips | large | Technology-specific data | Variable O&M (*total) [2015-EUR/MWh_i] | Variable O&M | *total | EUR/MWh_i | 2015 | [F, K] | 10 | ctrl | 2020 | 1.1
03b Coal to wood chips n. boile | Rebuild extraction plant from coal to biomass b) new boiler - fuel conversion - wood chips - large | Rebuild extraction plant from coal to biomass b) new boiler | fuel conversion | wood chips | large | Technology-specific data | Variable O&M (*total) [2015-EUR/MWh_i] | Variable O&M | *total | EUR/MWh_i | 2015 | [F, K] | 10 | lower | 2020 | 0.7
03b Coal to wood chips n. boile | Rebuild extraction plant from coal to biomass b) new boiler - fuel conversion - wood chips - large | Rebuild extraction plant from coal to biomass b) new boiler | fuel conversion | wood chips | large | Technology-specific data | Variable O&M (*total) [2015-EUR/MWh_i] | Variable O&M | *total | EUR/MWh_i | 2015 | [F, K] | 10 | upper | 2020 | 1.5
03b Coal to wood chips n. boile | Rebuild extraction plant from coal to biomass b) new boiler - fuel conversion - wood chips - large | Rebuild extraction plant from coal to biomass b) new boiler | fuel conversion | wood chips | large | Technology-specific data | Variable O&M (*total) [2015-EUR/MWh_i] | Variable O&M | *total | EUR/MWh_i | 2015 | [F, K] | 10 | ctrl | 2030 | 1.1
03b Coal to wood chips n. boile | Rebuild extraction plant from coal to biomass b) new boiler - fuel conversion - wood chips - large | Rebuild extraction plant from coal to biomass b) new boiler | fuel conversion | wood chips | large | Technology-specific data | Variable O&M (*total) [2015-EUR/MWh_i] | Variable O&M | *total | EUR/MWh_i | 2015 | [F, K] | 10 | ctrl | 2050
03b Coal to wood chips n. boile | Rebuild extraction plant from coal to biomass b) new boiler - fuel conversion - wood chips - large | Rebuild extraction plant from coal to biomass b) new boiler | fuel conversion | wood chips | large | Technology-specific data | Variable O&M (*total) [2015-EUR/MWh_i] | Variable O&M | *total | EUR/MWh_i | 2015 | [F, K] | 10 | lower | 2050
03b Coal to wood chips n. boile | Rebuild extraction plant from coal to biomass b) new boiler - fuel conversion - wood chips - large | Rebuild extraction plant from coal to biomass b) new boiler | fuel conversion | wood chips | large | Technology-specific data | Variable O&M (*total) [2015-EUR/MWh_i] | Variable O&M | *total | EUR/MWh_i | 2015 | [F, K] | 10 | upper | 2050
03c coal to wood chips exi. boi | Rebuild extraction plant from coal to biomass c) existing boiler - fuel conversion - wood chips - large | Rebuild extraction plant from coal to biomass c) existing boiler | fuel conversion | wood chips | large | Energy/technical data | Cb coefficient (50°C/100°C, additional to existing plant) | Cb coefficient | 50°C/100°C, additional to existing plant |  |  | [A, B, I] | 10 | ctrl | 2015 | -0.07
03c coal to wood chips exi. boi | Rebuild extraction plant from coal to biomass c) existing boiler - fuel conversion - wood chips - large | Rebuild extraction plant from coal to biomass c) existing boiler | fuel conversion | wood chips | large | Energy/technical data | Cb coefficient (50°C/100°C, additional to existing plant) | Cb coefficient | 50°C/100°C, additional to existing plant |  |  | [A, B, I] | 10 | ctrl | 2020 | -0.07
03c coal to wood chips exi. boi | Rebuild extraction plant from coal to biomass c) existing boiler - fuel conversion - wood chips - large | Rebuild extraction plant from coal to biomass c) existing boiler | fuel conversion | wood chips | large | Energy/technical data | Cb coefficient (50°C/100°C, additional to existing plant) | Cb coefficient | 50°C/100°C, additional to existing plant |  |  | [A, B, I] | 10 | lower | 2020 | -0.02
03c coal to wood chips exi. boi | Rebuild extraction plant from coal to biomass c) existing boiler - fuel conversion - wood chips - large | Rebuild extraction plant from coal to biomass c) existing boiler | fuel conversion | wood chips | large | Energy/technical data | Cb coefficient (50°C/100°C, additional to existing plant) | Cb coefficient | 50°C/100°C, additional to existing plant |  |  | [A, B, I] | 10 | upper | 2020 | -0.1
03c coal to wood chips exi. boi | Rebuild extraction plant from coal to biomass c) existing boiler - fuel conversion - wood chips - large | Rebuild extraction plant from coal to biomass c) existing boiler | fuel conversion | wood chips | large | Energy/technical data | Cb coefficient (50°C/100°C, additional to existing plant) | Cb coefficient | 50°C/100°C, additional to existing plant |  |  | [A, B, I] | 10 | ctrl | 2030 | -0.07
03c coal to wood chips exi. boi | Rebuild extraction plant from coal to biomass c) existing boiler - fuel conversion - wood chips - large | Rebuild extraction plant from coal to biomass c) existing boiler | fuel conversion | wood chips | large | Energy/technical data | Cb coefficient (50°C/100°C, additional to existing plant) | Cb coefficient | 50°C/100°C, additional to existing plant |  |  | [A, B, I] | 10 | ctrl | 2050
03c coal to wood chips exi. boi | Rebuild extraction plant from coal to biomass c) existing boiler - fuel conversion - wood chips - large | Rebuild extraction plant from coal to biomass c) existing boiler | fuel conversion | wood chips | large | Energy/technical data | Cb coefficient (50°C/100°C, additional to existing plant) | Cb coefficient | 50°C/100°C, additional to existing plant |  |  | [A, B, I] | 10 | lower | 2050
03c coal to wood chips exi. boi | Rebuild extraction plant from coal to biomass c) existing boiler - fuel conversion - wood chips - large | Rebuild extraction plant from coal to biomass c) existing boiler | fuel conversion | wood chips | large | Energy/technical data | Cb coefficient (50°C/100°C, additional to existing plant) | Cb coefficient | 50°C/100°C, additional to existing plant |  |  | [A, B, I] | 10 | upper | 2050
03c coal to wood chips exi. boi | Rebuild extraction plant from coal to biomass c) existing boiler - fuel conversion - wood chips - large | Rebuild extraction plant from coal to biomass c) existing boiler | fuel conversion | wood chips | large | Energy/technical data | Construction time [years] | Construction time |  | years |  | C | 10 | ctrl | 2015 | 2
03c coal to wood chips exi. boi | Rebuild extraction plant from coal to biomass c) existing boiler - fuel conversion - wood chips - large | Rebuild extraction plant from coal to biomass c) existing boiler | fuel conversion | wood chips | large | Energy/technical data | Construction time [years] | Construction time |  | years |  | C | 10 | ctrl | 2020 | 2
03c coal to wood chips exi. boi | Rebuild extraction plant from coal to biomass c) existing boiler - fuel conversion - wood chips - large | Rebuild extraction plant from coal to biomass c) existing boiler | fuel conversion | wood chips | large | Energy/technical data | Construction time [years] | Construction time |  | years |  | C | 10 | lower | 2020 | 1.5
03c coal to wood chips exi. boi | Rebuild extraction plant from coal to biomass c) existing boiler - fuel conversion - wood chips - large | Rebuild extraction plant from coal to biomass c) existing boiler | fuel conversion | wood chips | large | Energy/technical data | Construction time [years] | Construction time |  | years |  | C | 10 | upper | 2020 | 2.5
03c coal to wood chips exi. boi | Rebuild extraction plant from coal to biomass c) existing boiler - fuel conversion - wood chips - large | Rebuild extraction plant from coal to biomass c) existing boiler | fuel conversion | wood chips | large | Energy/technical data | Construction time [years] | Construction time |  | years |  | C | 10 | ctrl | 2030 | 2
03c coal to wood chips exi. boi | Rebuild extraction plant from coal to biomass c) existing boiler - fuel conversion - wood chips - large | Rebuild extraction plant from coal to biomass c) existing boiler | fuel conversion | wood chips | large | Energy/technical data | Construction time [years] | Construction time |  | years |  | C | 10 | ctrl | 2050
03c coal to wood chips exi. boi | Rebuild extraction plant from coal to biomass c) existing boiler - fuel conversion - wood chips - large | Rebuild extraction plant from coal to biomass c) existing boiler | fuel conversion | wood chips | large | Energy/technical data | Construction time [years] | Construction time |  | years |  | C | 10 | lower | 2050
03c coal to wood chips exi. boi | Rebuild extraction plant from coal to biomass c) existing boiler - fuel conversion - wood chips - large | Rebuild extraction plant from coal to biomass c) existing boiler | fuel conversion | wood chips | large | Energy/technical data | Construction time [years] | Construction time |  | years |  | C | 10 | upper | 2050
03c coal to wood chips exi. boi | Rebuild extraction plant from coal to biomass c) existing boiler - fuel conversion - wood chips - large | Rebuild extraction plant from coal to biomass c) existing boiler | fuel conversion | wood chips | large | Energy/technical data | Cv coefficient (50°C/100°C, additional to existing plant) | Cv coefficient | 50°C/100°C, additional to existing plant |  |  | A | 10 | ctrl | 2015 | 0
03c coal to wood chips exi. boi | Rebuild extraction plant from coal to biomass c) existing boiler - fuel conversion - wood chips - large | Rebuild extraction plant from coal to biomass c) existing boiler | fuel conversion | wood chips | large | Energy/technical data | Cv coefficient (50°C/100°C, additional to existing plant) | Cv coefficient | 50°C/100°C, additional to existing plant |  |  | A | 10 | ctrl | 2020 | 0
03c coal to wood chips exi. boi | Rebuild extraction plant from coal to biomass c) existing boiler - fuel conversion - wood chips - large | Rebuild extraction plant from coal to biomass c) existing boiler | fuel conversion | wood chips | large | Energy/technical data | Cv coefficient (50°C/100°C, additional to existing plant) | Cv coefficient | 50°C/100°C, additional to existing plant |  |  | A | 10 | lower | 2020 | -0.01
03c coal to wood chips exi. boi | Rebuild extraction plant from coal to biomass c) existing boiler - fuel conversion - wood chips - large | Rebuild extraction plant from coal to biomass c) existing boiler | fuel conversion | wood chips | large | Energy/technical data | Cv coefficient (50°C/100°C, additional to existing plant) | Cv coefficient | 50°C/100°C, additional to existing plant |  |  | A | 10 | upper | 2020 | 0.01
03c coal to wood chips exi. boi | Rebuild extraction plant from coal to biomass c) existing boiler - fuel conversion - wood chips - large | Rebuild extraction plant from coal to biomass c) existing boiler | fuel conversion | wood chips | large | Energy/technical data | Cv coefficient (50°C/100°C, additional to existing plant) | Cv coefficient | 50°C/100°C, additional to existing plant |  |  | A | 10 | ctrl | 2030 | 0
03c coal to wood chips exi. boi | Rebuild extraction plant from coal to biomass c) existing boiler - fuel conversion - wood chips - large | Rebuild extraction plant from coal to biomass c) existing boiler | fuel conversion | wood chips | large | Energy/technical data | Cv coefficient (50°C/100°C, additional to existing plant) | Cv coefficient | 50°C/100°C, additional to existing plant |  |  | A | 10 | ctrl | 2050
03c coal to wood chips exi. boi | Rebuild extraction plant from coal to biomass c) existing boiler - fuel conversion - wood chips - large | Rebuild extraction plant from coal to biomass c) existing boiler | fuel conversion | wood chips | large | Energy/technical data | Cv coefficient (50°C/100°C, additional to existing plant) | Cv coefficient | 50°C/100°C, additional to existing plant |  |  | A | 10 | lower | 2050
03c coal to wood chips exi. boi | Rebuild extraction plant from coal to biomass c) existing boiler - fuel conversion - wood chips - large | Rebuild extraction plant from coal to biomass c) existing boiler | fuel conversion | wood chips | large | Energy/technical data | Cv coefficient (50°C/100°C, additional to existing plant) | Cv coefficient | 50°C/100°C, additional to existing plant |  |  | A | 10 | upper | 2050
03c coal to wood chips exi. boi | Rebuild extraction plant from coal to biomass c) existing boiler - fuel conversion - wood chips - large | Rebuild extraction plant from coal to biomass c) existing boiler | fuel conversion | wood chips | large | Energy/technical data | Electrical efficiency (net, annual average, additional to existing plant) [] | Electrical efficiency | net, annual average, additional to existing plant | [] |  | [A, B, I] | 10 | ctrl | 2015 | -0.03
03c coal to wood chips exi. boi | Rebuild extraction plant from coal to biomass c) existing boiler - fuel conversion - wood chips - large | Rebuild extraction plant from coal to biomass c) existing boiler | fuel conversion | wood chips | large | Energy/technical data | Electrical efficiency (net, annual average, additional to existing plant) [] | Electrical efficiency | net, annual average, additional to existing plant | [] |  | [A, B, I] | 10 | ctrl | 2020 | -0.03
03c coal to wood chips exi. boi | Rebuild extraction plant from coal to biomass c) existing boiler - fuel conversion - wood chips - large | Rebuild extraction plant from coal to biomass c) existing boiler | fuel conversion | wood chips | large | Energy/technical data | Electrical efficiency (net, annual average, additional to existing plant) [] | Electrical efficiency | net, annual average, additional to existing plant | [] |  | [A, B, I] | 10 | lower | 2020 | -0.02
03c coal to wood chips exi. boi | Rebuild extraction plant from coal to biomass c) existing boiler - fuel conversion - wood chips - large | Rebuild extraction plant from coal to biomass c) existing boiler | fuel conversion | wood chips | large | Energy/technical data | Electrical efficiency (net, annual average, additional to existing plant) [] | Electrical efficiency | net, annual average, additional to existing plant | [] |  | [A, B, I] | 10 | upper | 2020 | -0.04
03c coal to wood chips exi. boi | Rebuild extraction plant from coal to biomass c) existing boiler - fuel conversion - wood chips - large | Rebuild extraction plant from coal to biomass c) existing boiler | fuel conversion | wood chips | large | Energy/technical data | Electrical efficiency (net, annual average, additional to existing plant) [] | Electrical efficiency | net, annual average, additional to existing plant | [] |  | [A, B, I] | 10 | ctrl | 2030 | -0.03
03c coal to wood chips exi. boi | Rebuild extraction plant from coal to biomass c) existing boiler - fuel conversion - wood chips - large | Rebuild extraction plant from coal to biomass c) existing boiler | fuel conversion | wood chips | large | Energy/technical data | Electrical efficiency (net, annual average, additional to existing plant) [] | Electrical efficiency | net, annual average, additional to existing plant | [] |  | [A, B, I] | 10 | ctrl | 2050
03c coal to wood chips exi. boi | Rebuild extraction plant from coal to biomass c) existing boiler - fuel conversion - wood chips - large | Rebuild extraction plant from coal to biomass c) existing boiler | fuel conversion | wood chips | large | Energy/technical data | Electrical efficiency (net, annual average, additional to existing plant) [] | Electrical efficiency | net, annual average, additional to existing plant | [] |  | [A, B, I] | 10 | lower | 2050
03c coal to wood chips exi. boi | Rebuild extraction plant from coal to biomass c) existing boiler - fuel conversion - wood chips - large | Rebuild extraction plant from coal to biomass c) existing boiler | fuel conversion | wood chips | large | Energy/technical data | Electrical efficiency (net, annual average, additional to existing plant) [] | Electrical efficiency | net, annual average, additional to existing plant | [] |  | [A, B, I] | 10 | upper | 2050
03c coal to wood chips exi. boi | Rebuild extraction plant from coal to biomass c) existing boiler - fuel conversion - wood chips - large | Rebuild extraction plant from coal to biomass c) existing boiler | fuel conversion | wood chips | large | Energy/technical data | Electrical efficiency (net, name plate, additional to existing plant) [] | Electrical efficiency | net, name plate, additional to existing plant | [] |  | [A, B, I] | 10 | ctrl | 2015 | -0.03
03c coal to wood chips exi. boi | Rebuild extraction plant from coal to biomass c) existing boiler - fuel conversion - wood chips - large | Rebuild extraction plant from coal to biomass c) existing boiler | fuel conversion | wood chips | large | Energy/technical data | Electrical efficiency (net, name plate, additional to existing plant) [] | Electrical efficiency | net, name plate, additional to existing plant | [] |  | [A, B, I] | 10 | ctrl | 2020 | -0.03
03c coal to wood chips exi. boi | Rebuild extraction plant from coal to biomass c) existing boiler - fuel conversion - wood chips - large | Rebuild extraction plant from coal to biomass c) existing boiler | fuel conversion | wood chips | large | Energy/technical data | Electrical efficiency (net, name plate, additional to existing plant) [] | Electrical efficiency | net, name plate, additional to existing plant | [] |  | [A, B, I] | 10 | lower | 2020 | -0.02
03c coal to wood chips exi. boi | Rebuild extraction plant from coal to biomass c) existing boiler - fuel conversion - wood chips - large | Rebuild extraction plant from coal to biomass c) existing boiler | fuel conversion | wood chips | large | Energy/technical data | Electrical efficiency (net, name plate, additional to existing plant) [] | Electrical efficiency | net, name plate, additional to existing plant | [] |  | [A, B, I] | 10 | upper | 2020 | -0.04
03c coal to wood chips exi. boi | Rebuild extraction plant from coal to biomass c) existing boiler - fuel conversion - wood chips - large | Rebuild extraction plant from coal to biomass c) existing boiler | fuel conversion | wood chips | large | Energy/technical data | Electrical efficiency (net, name plate, additional to existing plant) [] | Electrical efficiency | net, name plate, additional to existing plant | [] |  | [A, B, I] | 10 | ctrl | 2030 | -0.03
03c coal to wood chips exi. boi | Rebuild extraction plant from coal to biomass c) existing boiler - fuel conversion - wood chips - large | Rebuild extraction plant from coal to biomass c) existing boiler | fuel conversion | wood chips | large | Energy/technical data | Electrical efficiency (net, name plate, additional to existing plant) [] | Electrical efficiency | net, name plate, additional to existing plant | [] |  | [A, B, I] | 10 | ctrl | 2050
03c coal to wood chips exi. boi | Rebuild extraction plant from coal to biomass c) existing boiler - fuel conversion - wood chips - large | Rebuild extraction plant from coal to biomass c) existing boiler | fuel conversion | wood chips | large | Energy/technical data | Electrical efficiency (net, name plate, additional to existing plant) [] | Electrical efficiency | net, name plate, additional to existing plant | [] |  | [A, B, I] | 10 | lower | 2050
03c coal to wood chips exi. boi | Rebuild extraction plant from coal to biomass c) existing boiler - fuel conversion - wood chips - large | Rebuild extraction plant from coal to biomass c) existing boiler | fuel conversion | wood chips | large | Energy/technical data | Electrical efficiency (net, name plate, additional to existing plant) [] | Electrical efficiency | net, name plate, additional to existing plant | [] |  | [A, B, I] | 10 | upper | 2050
03c coal to wood chips exi. boi | Rebuild extraction plant from coal to biomass c) existing boiler - fuel conversion - wood chips - large | Rebuild extraction plant from coal to biomass c) existing boiler | fuel conversion | wood chips | large | Energy/technical data | Forced outage (additional to existing plant) [] | Forced outage | additional to existing plant | [] |  | A | 10 | ctrl | 2015 | 0
03c coal to wood chips exi. boi | Rebuild extraction plant from coal to biomass c) existing boiler - fuel conversion - wood chips - large | Rebuild extraction plant from coal to biomass c) existing boiler | fuel conversion | wood chips | large | Energy/technical data | Forced outage (additional to existing plant) [] | Forced outage | additional to existing plant | [] |  | A | 10 | ctrl | 2020 | 0
03c coal to wood chips exi. boi | Rebuild extraction plant from coal to biomass c) existing boiler - fuel conversion - wood chips - large | Rebuild extraction plant from coal to biomass c) existing boiler | fuel conversion | wood chips | large | Energy/technical data | Forced outage (additional to existing plant) [] | Forced outage | additional to existing plant | [] |  | A | 10 | lower | 2020 | -0.01
03c coal to wood chips exi. boi | Rebuild extraction plant from coal to biomass c) existing boiler - fuel conversion - wood chips - large | Rebuild extraction plant from coal to biomass c) existing boiler | fuel conversion | wood chips | large | Energy/technical data | Forced outage (additional to existing plant) [] | Forced outage | additional to existing plant | [] |  | A | 10 | upper | 2020 | 0.01
03c coal to wood chips exi. boi | Rebuild extraction plant from coal to biomass c) existing boiler - fuel conversion - wood chips - large | Rebuild extraction plant from coal to biomass c) existing boiler | fuel conversion | wood chips | large | Energy/technical data | Forced outage (additional to existing plant) [] | Forced outage | additional to existing plant | [] |  | A | 10 | ctrl | 2030 | 0
03c coal to wood chips exi. boi | Rebuild extraction plant from coal to biomass c) existing boiler - fuel conversion - wood chips - large | Rebuild extraction plant from coal to biomass c) existing boiler | fuel conversion | wood chips | large | Energy/technical data | Forced outage (additional to existing plant) [] | Forced outage | additional to existing plant | [] |  | A | 10 | ctrl | 2050
03c coal to wood chips exi. boi | Rebuild extraction plant from coal to biomass c) existing boiler - fuel conversion - wood chips - large | Rebuild extraction plant from coal to biomass c) existing boiler | fuel conversion | wood chips | large | Energy/technical data | Forced outage (additional to existing plant) [] | Forced outage | additional to existing plant | [] |  | A | 10 | lower | 2050
03c coal to wood chips exi. boi | Rebuild extraction plant from coal to biomass c) existing boiler - fuel conversion - wood chips - large | Rebuild extraction plant from coal to biomass c) existing boiler | fuel conversion | wood chips | large | Energy/technical data | Forced outage (additional to existing plant) [] | Forced outage | additional to existing plant | [] |  | A | 10 | upper | 2050
03c coal to wood chips exi. boi | Rebuild extraction plant from coal to biomass c) existing boiler - fuel conversion - wood chips - large | Rebuild extraction plant from coal to biomass c) existing boiler | fuel conversion | wood chips | large | Energy/technical data | Generating capacity for one unit [MW_e] | Generating capacity for one unit |  | MW_e |  |  |  | ctrl | 2015 | 300
03c coal to wood chips exi. boi | Rebuild extraction plant from coal to biomass c) existing boiler - fuel conversion - wood chips - large | Rebuild extraction plant from coal to biomass c) existing boiler | fuel conversion | wood chips | large | Energy/technical data | Generating capacity for one unit [MW_e] | Generating capacity for one unit |  | MW_e |  |  |  | ctrl | 2020 | 300
03c coal to wood chips exi. boi | Rebuild extraction plant from coal to biomass c) existing boiler - fuel conversion - wood chips - large | Rebuild extraction plant from coal to biomass c) existing boiler | fuel conversion | wood chips | large | Energy/technical data | Generating capacity for one unit [MW_e] | Generating capacity for one unit |  | MW_e |  |  |  | lower | 2020 | 200
03c coal to wood chips exi. boi | Rebuild extraction plant from coal to biomass c) existing boiler - fuel conversion - wood chips - large | Rebuild extraction plant from coal to biomass c) existing boiler | fuel conversion | wood chips | large | Energy/technical data | Generating capacity for one unit [MW_e] | Generating capacity for one unit |  | MW_e |  |  |  | upper | 2020 | 400
03c coal to wood chips exi. boi | Rebuild extraction plant from coal to biomass c) existing boiler - fuel conversion - wood chips - large | Rebuild extraction plant from coal to biomass c) existing boiler | fuel conversion | wood chips | large | Energy/technical data | Generating capacity for one unit [MW_e] | Generating capacity for one unit |  | MW_e |  |  |  | ctrl | 2030 | 300
03c coal to wood chips exi. boi | Rebuild extraction plant from coal to biomass c) existing boiler - fuel conversion - wood chips - large | Rebuild extraction plant from coal to biomass c) existing boiler | fuel conversion | wood chips | large | Energy/technical data | Generating capacity for one unit [MW_e] | Generating capacity for one unit |  | MW_e |  |  |  | ctrl | 2050
03c coal to wood chips exi. boi | Rebuild extraction plant from coal to biomass c) existing boiler - fuel conversion - wood chips - large | Rebuild extraction plant from coal to biomass c) existing boiler | fuel conversion | wood chips | large | Energy/technical data | Generating capacity for one unit [MW_e] | Generating capacity for one unit |  | MW_e |  |  |  | lower | 2050
03c coal to wood chips exi. boi | Rebuild extraction plant from coal to biomass c) existing boiler - fuel conversion - wood chips - large | Rebuild extraction plant from coal to biomass c) existing boiler | fuel conversion | wood chips | large | Energy/technical data | Generating capacity for one unit [MW_e] | Generating capacity for one unit |  | MW_e |  |  |  | upper | 2050
03c coal to wood chips exi. boi | Rebuild extraction plant from coal to biomass c) existing boiler - fuel conversion - wood chips - large | Rebuild extraction plant from coal to biomass c) existing boiler | fuel conversion | wood chips | large | Energy/technical data | Planned outage (additional to existing plant) [weeks per year] | Planned outage | additional to existing plant | weeks per year |  | A | 10 | ctrl | 2015 | 0
03c coal to wood chips exi. boi | Rebuild extraction plant from coal to biomass c) existing boiler - fuel conversion - wood chips - large | Rebuild extraction plant from coal to biomass c) existing boiler | fuel conversion | wood chips | large | Energy/technical data | Planned outage (additional to existing plant) [weeks per year] | Planned outage | additional to existing plant | weeks per year |  | A | 10 | ctrl | 2020 | 0
03c coal to wood chips exi. boi | Rebuild extraction plant from coal to biomass c) existing boiler - fuel conversion - wood chips - large | Rebuild extraction plant from coal to biomass c) existing boiler | fuel conversion | wood chips | large | Energy/technical data | Planned outage (additional to existing plant) [weeks per year] | Planned outage | additional to existing plant | weeks per year |  | A | 10 | lower | 2020 | 0
03c coal to wood chips exi. boi | Rebuild extraction plant from coal to biomass c) existing boiler - fuel conversion - wood chips - large | Rebuild extraction plant from coal to biomass c) existing boiler | fuel conversion | wood chips | large | Energy/technical data | Planned outage (additional to existing plant) [weeks per year] | Planned outage | additional to existing plant | weeks per year |  | A | 10 | upper | 2020 | 0
03c coal to wood chips exi. boi | Rebuild extraction plant from coal to biomass c) existing boiler - fuel conversion - wood chips - large | Rebuild extraction plant from coal to biomass c) existing boiler | fuel conversion | wood chips | large | Energy/technical data | Planned outage (additional to existing plant) [weeks per year] | Planned outage | additional to existing plant | weeks per year |  | A | 10 | ctrl | 2030 | 0
03c coal to wood chips exi. boi | Rebuild extraction plant from coal to biomass c) existing boiler - fuel conversion - wood chips - large | Rebuild extraction plant from coal to biomass c) existing boiler | fuel conversion | wood chips | large | Energy/technical data | Planned outage (additional to existing plant) [weeks per year] | Planned outage | additional to existing plant | weeks per year |  | A | 10 | ctrl | 2050
03c coal to wood chips exi. boi | Rebuild extraction plant from coal to biomass c) existing boiler - fuel conversion - wood chips - large | Rebuild extraction plant from coal to biomass c) existing boiler | fuel conversion | wood chips | large | Energy/technical data | Planned outage (additional to existing plant) [weeks per year] | Planned outage | additional to existing plant | weeks per year |  | A | 10 | lower | 2050
03c coal to wood chips exi. boi | Rebuild extraction plant from coal to biomass c) existing boiler - fuel conversion - wood chips - large | Rebuild extraction plant from coal to biomass c) existing boiler | fuel conversion | wood chips | large | Energy/technical data | Planned outage (additional to existing plant) [weeks per year] | Planned outage | additional to existing plant | weeks per year |  | A | 10 | upper | 2050
03c coal to wood chips exi. boi | Rebuild extraction plant from coal to biomass c) existing boiler - fuel conversion - wood chips - large | Rebuild extraction plant from coal to biomass c) existing boiler | fuel conversion | wood chips | large | Energy/technical data | Space requirement (additional to existing plant) [1000 m2/MW_e] | Space requirement | additional to existing plant | 1000 m2/MW_e |  | [A, D] | 10 | ctrl | 2015 | 0.04
03c coal to wood chips exi. boi | Rebuild extraction plant from coal to biomass c) existing boiler - fuel conversion - wood chips - large | Rebuild extraction plant from coal to biomass c) existing boiler | fuel conversion | wood chips | large | Energy/technical data | Space requirement (additional to existing plant) [1000 m2/MW_e] | Space requirement | additional to existing plant | 1000 m2/MW_e |  | [A, D] | 10 | ctrl | 2020 | 0.04
03c coal to wood chips exi. boi | Rebuild extraction plant from coal to biomass c) existing boiler - fuel conversion - wood chips - large | Rebuild extraction plant from coal to biomass c) existing boiler | fuel conversion | wood chips | large | Energy/technical data | Space requirement (additional to existing plant) [1000 m2/MW_e] | Space requirement | additional to existing plant | 1000 m2/MW_e |  | [A, D] | 10 | lower | 2020 | 0.03
03c coal to wood chips exi. boi | Rebuild extraction plant from coal to biomass c) existing boiler - fuel conversion - wood chips - large | Rebuild extraction plant from coal to biomass c) existing boiler | fuel conversion | wood chips | large | Energy/technical data | Space requirement (additional to existing plant) [1000 m2/MW_e] | Space requirement | additional to existing plant | 1000 m2/MW_e |  | [A, D] | 10 | upper | 2020 | 0.06
03c coal to wood chips exi. boi | Rebuild extraction plant from coal to biomass c) existing boiler - fuel conversion - wood chips - large | Rebuild extraction plant from coal to biomass c) existing boiler | fuel conversion | wood chips | large | Energy/technical data | Space requirement (additional to existing plant) [1000 m2/MW_e] | Space requirement | additional to existing plant | 1000 m2/MW_e |  | [A, D] | 10 | ctrl | 2030 | 0.04
03c coal to wood chips exi. boi | Rebuild extraction plant from coal to biomass c) existing boiler - fuel conversion - wood chips - large | Rebuild extraction plant from coal to biomass c) existing boiler | fuel conversion | wood chips | large | Energy/technical data | Space requirement (additional to existing plant) [1000 m2/MW_e] | Space requirement | additional to existing plant | 1000 m2/MW_e |  | [A, D] | 10 | ctrl | 2050
03c coal to wood chips exi. boi | Rebuild extraction plant from coal to biomass c) existing boiler - fuel conversion - wood chips - large | Rebuild extraction plant from coal to biomass c) existing boiler | fuel conversion | wood chips | large | Energy/technical data | Space requirement (additional to existing plant) [1000 m2/MW_e] | Space requirement | additional to existing plant | 1000 m2/MW_e |  | [A, D] | 10 | lower | 2050
03c coal to wood chips exi. boi | Rebuild extraction plant from coal to biomass c) existing boiler - fuel conversion - wood chips - large | Rebuild extraction plant from coal to biomass c) existing boiler | fuel conversion | wood chips | large | Energy/technical data | Space requirement (additional to existing plant) [1000 m2/MW_e] | Space requirement | additional to existing plant | 1000 m2/MW_e |  | [A, D] | 10 | upper | 2050
03c coal to wood chips exi. boi | Rebuild extraction plant from coal to biomass c) existing boiler - fuel conversion - wood chips - large | Rebuild extraction plant from coal to biomass c) existing boiler | fuel conversion | wood chips | large | Energy/technical data | Technical lifetime [years] | Technical lifetime |  | years |  | C | 10 | ctrl | 2015 | 15
03c coal to wood chips exi. boi | Rebuild extraction plant from coal to biomass c) existing boiler - fuel conversion - wood chips - large | Rebuild extraction plant from coal to biomass c) existing boiler | fuel conversion | wood chips | large | Energy/technical data | Technical lifetime [years] | Technical lifetime |  | years |  | C | 10 | ctrl | 2020 | 15
03c coal to wood chips exi. boi | Rebuild extraction plant from coal to biomass c) existing boiler - fuel conversion - wood chips - large | Rebuild extraction plant from coal to biomass c) existing boiler | fuel conversion | wood chips | large | Energy/technical data | Technical lifetime [years] | Technical lifetime |  | years |  | C | 10 | lower | 2020
03c coal to wood chips exi. boi | Rebuild extraction plant from coal to biomass c) existing boiler - fuel conversion - wood chips - large | Rebuild extraction plant from coal to biomass c) existing boiler | fuel conversion | wood chips | large | Energy/technical data | Technical lifetime [years] | Technical lifetime |  | years |  | C | 10 | upper | 2020
03c coal to wood chips exi. boi | Rebuild extraction plant from coal to biomass c) existing boiler - fuel conversion - wood chips - large | Rebuild extraction plant from coal to biomass c) existing boiler | fuel conversion | wood chips | large | Energy/technical data | Technical lifetime [years] | Technical lifetime |  | years |  | C | 10 | ctrl | 2030 | 15
03c coal to wood chips exi. boi | Rebuild extraction plant from coal to biomass c) existing boiler - fuel conversion - wood chips - large | Rebuild extraction plant from coal to biomass c) existing boiler | fuel conversion | wood chips | large | Energy/technical data | Technical lifetime [years] | Technical lifetime |  | years |  | C | 10 | ctrl | 2050
03c coal to wood chips exi. boi | Rebuild extraction plant from coal to biomass c) existing boiler - fuel conversion - wood chips - large | Rebuild extraction plant from coal to biomass c) existing boiler | fuel conversion | wood chips | large | Energy/technical data | Technical lifetime [years] | Technical lifetime |  | years |  | C | 10 | lower | 2050
03c coal to wood chips exi. boi | Rebuild extraction plant from coal to biomass c) existing boiler - fuel conversion - wood chips - large | Rebuild extraction plant from coal to biomass c) existing boiler | fuel conversion | wood chips | large | Energy/technical data | Technical lifetime [years] | Technical lifetime |  | years |  | C | 10 | upper | 2050
03c coal to wood chips exi. boi | Rebuild extraction plant from coal to biomass c) existing boiler - fuel conversion - wood chips - large | Rebuild extraction plant from coal to biomass c) existing boiler | fuel conversion | wood chips | large | Environment | CH4 [g/GJ_i] | CH4 |  | g/GJ_i |  | G |  | ctrl | 2015 | 3
03c coal to wood chips exi. boi | Rebuild extraction plant from coal to biomass c) existing boiler - fuel conversion - wood chips - large | Rebuild extraction plant from coal to biomass c) existing boiler | fuel conversion | wood chips | large | Environment | CH4 [g/GJ_i] | CH4 |  | g/GJ_i |  | G |  | ctrl | 2020 | 2
03c coal to wood chips exi. boi | Rebuild extraction plant from coal to biomass c) existing boiler - fuel conversion - wood chips - large | Rebuild extraction plant from coal to biomass c) existing boiler | fuel conversion | wood chips | large | Environment | CH4 [g/GJ_i] | CH4 |  | g/GJ_i |  | G |  | lower | 2020 | 3.1
03c coal to wood chips exi. boi | Rebuild extraction plant from coal to biomass c) existing boiler - fuel conversion - wood chips - large | Rebuild extraction plant from coal to biomass c) existing boiler | fuel conversion | wood chips | large | Environment | CH4 [g/GJ_i] | CH4 |  | g/GJ_i |  | G |  | upper | 2020 | 3.1
03c coal to wood chips exi. boi | Rebuild extraction plant from coal to biomass c) existing boiler - fuel conversion - wood chips - large | Rebuild extraction plant from coal to biomass c) existing boiler | fuel conversion | wood chips | large | Environment | CH4 [g/GJ_i] | CH4 |  | g/GJ_i |  | G |  | ctrl | 2030 | 2
03c coal to wood chips exi. boi | Rebuild extraction plant from coal to biomass c) existing boiler - fuel conversion - wood chips - large | Rebuild extraction plant from coal to biomass c) existing boiler | fuel conversion | wood chips | large | Environment | CH4 [g/GJ_i] | CH4 |  | g/GJ_i |  | G |  | ctrl | 2050
03c coal to wood chips exi. boi | Rebuild extraction plant from coal to biomass c) existing boiler - fuel conversion - wood chips - large | Rebuild extraction plant from coal to biomass c) existing boiler | fuel conversion | wood chips | large | Environment | CH4 [g/GJ_i] | CH4 |  | g/GJ_i |  | G |  | lower | 2050
03c coal to wood chips exi. boi | Rebuild extraction plant from coal to biomass c) existing boiler - fuel conversion - wood chips - large | Rebuild extraction plant from coal to biomass c) existing boiler | fuel conversion | wood chips | large | Environment | CH4 [g/GJ_i] | CH4 |  | g/GJ_i |  | G |  | upper | 2050
03c coal to wood chips exi. boi | Rebuild extraction plant from coal to biomass c) existing boiler - fuel conversion - wood chips - large | Rebuild extraction plant from coal to biomass c) existing boiler | fuel conversion | wood chips | large | Environment | N2O [g/GJ_i] | N2O |  | g/GJ_i |  | G |  | ctrl | 2015 | 10
03c coal to wood chips exi. boi | Rebuild extraction plant from coal to biomass c) existing boiler - fuel conversion - wood chips - large | Rebuild extraction plant from coal to biomass c) existing boiler | fuel conversion | wood chips | large | Environment | N2O [g/GJ_i] | N2O |  | g/GJ_i |  | G |  | ctrl | 2020 | 8
03c coal to wood chips exi. boi | Rebuild extraction plant from coal to biomass c) existing boiler - fuel conversion - wood chips - large | Rebuild extraction plant from coal to biomass c) existing boiler | fuel conversion | wood chips | large | Environment | N2O [g/GJ_i] | N2O |  | g/GJ_i |  | G |  | lower | 2020 | 0.8
03c coal to wood chips exi. boi | Rebuild extraction plant from coal to biomass c) existing boiler - fuel conversion - wood chips - large | Rebuild extraction plant from coal to biomass c) existing boiler | fuel conversion | wood chips | large | Environment | N2O [g/GJ_i] | N2O |  | g/GJ_i |  | G |  | upper | 2020 | 0.8
03c coal to wood chips exi. boi | Rebuild extraction plant from coal to biomass c) existing boiler - fuel conversion - wood chips - large | Rebuild extraction plant from coal to biomass c) existing boiler | fuel conversion | wood chips | large | Environment | N2O [g/GJ_i] | N2O |  | g/GJ_i |  | G |  | ctrl | 2030 | 6
03c coal to wood chips exi. boi | Rebuild extraction plant from coal to biomass c) existing boiler - fuel conversion - wood chips - large | Rebuild extraction plant from coal to biomass c) existing boiler | fuel conversion | wood chips | large | Environment | N2O [g/GJ_i] | N2O |  | g/GJ_i |  | G |  | ctrl | 2050
03c coal to wood chips exi. boi | Rebuild extraction plant from coal to biomass c) existing boiler - fuel conversion - wood chips - large | Rebuild extraction plant from coal to biomass c) existing boiler | fuel conversion | wood chips | large | Environment | N2O [g/GJ_i] | N2O |  | g/GJ_i |  | G |  | lower | 2050
03c coal to wood chips exi. boi | Rebuild extraction plant from coal to biomass c) existing boiler - fuel conversion - wood chips - large | Rebuild extraction plant from coal to biomass c) existing boiler | fuel conversion | wood chips | large | Environment | N2O [g/GJ_i] | N2O |  | g/GJ_i |  | G |  | upper | 2050
03c coal to wood chips exi. boi | Rebuild extraction plant from coal to biomass c) existing boiler - fuel conversion - wood chips - large | Rebuild extraction plant from coal to biomass c) existing boiler | fuel conversion | wood chips | large | Environment | NOX [g/GJ_i] | NOX |  | g/GJ_i |  | G |  | ctrl | 2015 | 30
03c coal to wood chips exi. boi | Rebuild extraction plant from coal to biomass c) existing boiler - fuel conversion - wood chips - large | Rebuild extraction plant from coal to biomass c) existing boiler | fuel conversion | wood chips | large | Environment | NOX [g/GJ_i] | NOX |  | g/GJ_i |  | G |  | ctrl | 2020 | 24
03c coal to wood chips exi. boi | Rebuild extraction plant from coal to biomass c) existing boiler - fuel conversion - wood chips - large | Rebuild extraction plant from coal to biomass c) existing boiler | fuel conversion | wood chips | large | Environment | NOX [g/GJ_i] | NOX |  | g/GJ_i |  | G |  | lower | 2020 | 19
03c coal to wood chips exi. boi | Rebuild extraction plant from coal to biomass c) existing boiler - fuel conversion - wood chips - large | Rebuild extraction plant from coal to biomass c) existing boiler | fuel conversion | wood chips | large | Environment | NOX [g/GJ_i] | NOX |  | g/GJ_i |  | G |  | upper | 2020 | 53
03c coal to wood chips exi. boi | Rebuild extraction plant from coal to biomass c) existing boiler - fuel conversion - wood chips - large | Rebuild extraction plant from coal to biomass c) existing boiler | fuel conversion | wood chips | large | Environment | NOX [g/GJ_i] | NOX |  | g/GJ_i |  | G |  | ctrl | 2030 | 20
03c coal to wood chips exi. boi | Rebuild extraction plant from coal to biomass c) existing boiler - fuel conversion - wood chips - large | Rebuild extraction plant from coal to biomass c) existing boiler | fuel conversion | wood chips | large | Environment | NOX [g/GJ_i] | NOX |  | g/GJ_i |  | G |  | ctrl | 2050
03c coal to wood chips exi. boi | Rebuild extraction plant from coal to biomass c) existing boiler - fuel conversion - wood chips - large | Rebuild extraction plant from coal to biomass c) existing boiler | fuel conversion | wood chips | large | Environment | NOX [g/GJ_i] | NOX |  | g/GJ_i |  | G |  | lower | 2050
03c coal to wood chips exi. boi | Rebuild extraction plant from coal to biomass c) existing boiler - fuel conversion - wood chips - large | Rebuild extraction plant from coal to biomass c) existing boiler | fuel conversion | wood chips | large | Environment | NOX [g/GJ_i] | NOX |  | g/GJ_i |  | G |  | upper | 2050
03c coal to wood chips exi. boi | Rebuild extraction plant from coal to biomass c) existing boiler - fuel conversion - wood chips - large | Rebuild extraction plant from coal to biomass c) existing boiler | fuel conversion | wood chips | large | Environment | Particles [g/GJ_i] | Particles |  | g/GJ_i |  | G |  | ctrl | 2015 | 0.3
03c coal to wood chips exi. boi | Rebuild extraction plant from coal to biomass c) existing boiler - fuel conversion - wood chips - large | Rebuild extraction plant from coal to biomass c) existing boiler | fuel conversion | wood chips | large | Environment | Particles [g/GJ_i] | Particles |  | g/GJ_i |  | G |  | ctrl | 2020 | 0.3
03c coal to wood chips exi. boi | Rebuild extraction plant from coal to biomass c) existing boiler - fuel conversion - wood chips - large | Rebuild extraction plant from coal to biomass c) existing boiler | fuel conversion | wood chips | large | Environment | Particles [g/GJ_i] | Particles |  | g/GJ_i |  | G |  | lower | 2020
03c coal to wood chips exi. boi | Rebuild extraction plant from coal to biomass c) existing boiler - fuel conversion - wood chips - large | Rebuild extraction plant from coal to biomass c) existing boiler | fuel conversion | wood chips | large | Environment | Particles [g/GJ_i] | Particles |  | g/GJ_i |  | G |  | upper | 2020
03c coal to wood chips exi. boi | Rebuild extraction plant from coal to biomass c) existing boiler - fuel conversion - wood chips - large | Rebuild extraction plant from coal to biomass c) existing boiler | fuel conversion | wood chips | large | Environment | Particles [g/GJ_i] | Particles |  | g/GJ_i |  | G |  | ctrl | 2030 | 0.3
03c coal to wood chips exi. boi | Rebuild extraction plant from coal to biomass c) existing boiler - fuel conversion - wood chips - large | Rebuild extraction plant from coal to biomass c) existing boiler | fuel conversion | wood chips | large | Environment | Particles [g/GJ_i] | Particles |  | g/GJ_i |  | G |  | ctrl | 2050
03c coal to wood chips exi. boi | Rebuild extraction plant from coal to biomass c) existing boiler - fuel conversion - wood chips - large | Rebuild extraction plant from coal to biomass c) existing boiler | fuel conversion | wood chips | large | Environment | Particles [g/GJ_i] | Particles |  | g/GJ_i |  | G |  | lower | 2050
03c coal to wood chips exi. boi | Rebuild extraction plant from coal to biomass c) existing boiler - fuel conversion - wood chips - large | Rebuild extraction plant from coal to biomass c) existing boiler | fuel conversion | wood chips | large | Environment | Particles [g/GJ_i] | Particles |  | g/GJ_i |  | G |  | upper | 2050
03c coal to wood chips exi. boi | Rebuild extraction plant from coal to biomass c) existing boiler - fuel conversion - wood chips - large | Rebuild extraction plant from coal to biomass c) existing boiler | fuel conversion | wood chips | large | Environment | SO2 (degree of desulphuring) [] | SO2 | degree of desulphuring | [] |  | G |  | ctrl | 2015 | 0.98
03c coal to wood chips exi. boi | Rebuild extraction plant from coal to biomass c) existing boiler - fuel conversion - wood chips - large | Rebuild extraction plant from coal to biomass c) existing boiler | fuel conversion | wood chips | large | Environment | SO2 (degree of desulphuring) [] | SO2 | degree of desulphuring | [] |  | G |  | ctrl | 2020 | 0.98
03c coal to wood chips exi. boi | Rebuild extraction plant from coal to biomass c) existing boiler - fuel conversion - wood chips - large | Rebuild extraction plant from coal to biomass c) existing boiler | fuel conversion | wood chips | large | Environment | SO2 (degree of desulphuring) [] | SO2 | degree of desulphuring | [] |  | G |  | lower | 2020
03c coal to wood chips exi. boi | Rebuild extraction plant from coal to biomass c) existing boiler - fuel conversion - wood chips - large | Rebuild extraction plant from coal to biomass c) existing boiler | fuel conversion | wood chips | large | Environment | SO2 (degree of desulphuring) [] | SO2 | degree of desulphuring | [] |  | G |  | upper | 2020
03c coal to wood chips exi. boi | Rebuild extraction plant from coal to biomass c) existing boiler - fuel conversion - wood chips - large | Rebuild extraction plant from coal to biomass c) existing boiler | fuel conversion | wood chips | large | Environment | SO2 (degree of desulphuring) [] | SO2 | degree of desulphuring | [] |  | G |  | ctrl | 2030 | 0.98
03c coal to wood chips exi. boi | Rebuild extraction plant from coal to biomass c) existing boiler - fuel conversion - wood chips - large | Rebuild extraction plant from coal to biomass c) existing boiler | fuel conversion | wood chips | large | Environment | SO2 (degree of desulphuring) [] | SO2 | degree of desulphuring | [] |  | G |  | ctrl | 2050
03c coal to wood chips exi. boi | Rebuild extraction plant from coal to biomass c) existing boiler - fuel conversion - wood chips - large | Rebuild extraction plant from coal to biomass c) existing boiler | fuel conversion | wood chips | large | Environment | SO2 (degree of desulphuring) [] | SO2 | degree of desulphuring | [] |  | G |  | lower | 2050
03c coal to wood chips exi. boi | Rebuild extraction plant from coal to biomass c) existing boiler - fuel conversion - wood chips - large | Rebuild extraction plant from coal to biomass c) existing boiler | fuel conversion | wood chips | large | Environment | SO2 (degree of desulphuring) [] | SO2 | degree of desulphuring | [] |  | G |  | upper | 2050
03c coal to wood chips exi. boi | Rebuild extraction plant from coal to biomass c) existing boiler - fuel conversion - wood chips - large | Rebuild extraction plant from coal to biomass c) existing boiler | fuel conversion | wood chips | large | Financial data | Nominal investment (equipment) [2015-MEUR/MW_e] | Nominal investment | equipment | MEUR/MW_e | 2015 |  |  | ctrl | 2015
03c coal to wood chips exi. boi | Rebuild extraction plant from coal to biomass c) existing boiler - fuel conversion - wood chips - large | Rebuild extraction plant from coal to biomass c) existing boiler | fuel conversion | wood chips | large | Financial data | Nominal investment (equipment) [2015-MEUR/MW_e] | Nominal investment | equipment | MEUR/MW_e | 2015 |  |  | ctrl | 2020
03c coal to wood chips exi. boi | Rebuild extraction plant from coal to biomass c) existing boiler - fuel conversion - wood chips - large | Rebuild extraction plant from coal to biomass c) existing boiler | fuel conversion | wood chips | large | Financial data | Nominal investment (equipment) [2015-MEUR/MW_e] | Nominal investment | equipment | MEUR/MW_e | 2015 |  |  | lower | 2020
03c coal to wood chips exi. boi | Rebuild extraction plant from coal to biomass c) existing boiler - fuel conversion - wood chips - large | Rebuild extraction plant from coal to biomass c) existing boiler | fuel conversion | wood chips | large | Financial data | Nominal investment (equipment) [2015-MEUR/MW_e] | Nominal investment | equipment | MEUR/MW_e | 2015 |  |  | upper | 2020
03c coal to wood chips exi. boi | Rebuild extraction plant from coal to biomass c) existing boiler - fuel conversion - wood chips - large | Rebuild extraction plant from coal to biomass c) existing boiler | fuel conversion | wood chips | large | Financial data | Nominal investment (equipment) [2015-MEUR/MW_e] | Nominal investment | equipment | MEUR/MW_e | 2015 |  |  | ctrl | 2030
03c coal to wood chips exi. boi | Rebuild extraction plant from coal to biomass c) existing boiler - fuel conversion - wood chips - large | Rebuild extraction plant from coal to biomass c) existing boiler | fuel conversion | wood chips | large | Financial data | Nominal investment (equipment) [2015-MEUR/MW_e] | Nominal investment | equipment | MEUR/MW_e | 2015 |  |  | ctrl | 2050
03c coal to wood chips exi. boi | Rebuild extraction plant from coal to biomass c) existing boiler - fuel conversion - wood chips - large | Rebuild extraction plant from coal to biomass c) existing boiler | fuel conversion | wood chips | large | Financial data | Nominal investment (equipment) [2015-MEUR/MW_e] | Nominal investment | equipment | MEUR/MW_e | 2015 |  |  | lower | 2050
03c coal to wood chips exi. boi | Rebuild extraction plant from coal to biomass c) existing boiler - fuel conversion - wood chips - large | Rebuild extraction plant from coal to biomass c) existing boiler | fuel conversion | wood chips | large | Financial data | Nominal investment (equipment) [2015-MEUR/MW_e] | Nominal investment | equipment | MEUR/MW_e | 2015 |  |  | upper | 2050
03c coal to wood chips exi. boi | Rebuild extraction plant from coal to biomass c) existing boiler - fuel conversion - wood chips - large | Rebuild extraction plant from coal to biomass c) existing boiler | fuel conversion | wood chips | large | Financial data | Nominal investment (installation) [2015-MEUR/MW_e] | Nominal investment | installation | MEUR/MW_e | 2015 |  |  | ctrl | 2015
03c coal to wood chips exi. boi | Rebuild extraction plant from coal to biomass c) existing boiler - fuel conversion - wood chips - large | Rebuild extraction plant from coal to biomass c) existing boiler | fuel conversion | wood chips | large | Financial data | Nominal investment (installation) [2015-MEUR/MW_e] | Nominal investment | installation | MEUR/MW_e | 2015 |  |  | ctrl | 2020
03c coal to wood chips exi. boi | Rebuild extraction plant from coal to biomass c) existing boiler - fuel conversion - wood chips - large | Rebuild extraction plant from coal to biomass c) existing boiler | fuel conversion | wood chips | large | Financial data | Nominal investment (installation) [2015-MEUR/MW_e] | Nominal investment | installation | MEUR/MW_e | 2015 |  |  | lower | 2020
03c coal to wood chips exi. boi | Rebuild extraction plant from coal to biomass c) existing boiler - fuel conversion - wood chips - large | Rebuild extraction plant from coal to biomass c) existing boiler | fuel conversion | wood chips | large | Financial data | Nominal investment (installation) [2015-MEUR/MW_e] | Nominal investment | installation | MEUR/MW_e | 2015 |  |  | upper | 2020
03c coal to wood chips exi. boi | Rebuild extraction plant from coal to biomass c) existing boiler - fuel conversion - wood chips - large | Rebuild extraction plant from coal to biomass c) existing boiler | fuel conversion | wood chips | large | Financial data | Nominal investment (installation) [2015-MEUR/MW_e] | Nominal investment | installation | MEUR/MW_e | 2015 |  |  | ctrl | 2030
03c coal to wood chips exi. boi | Rebuild extraction plant from coal to biomass c) existing boiler - fuel conversion - wood chips - large | Rebuild extraction plant from coal to biomass c) existing boiler | fuel conversion | wood chips | large | Financial data | Nominal investment (installation) [2015-MEUR/MW_e] | Nominal investment | installation | MEUR/MW_e | 2015 |  |  | ctrl | 2050
03c coal to wood chips exi. boi | Rebuild extraction plant from coal to biomass c) existing boiler - fuel conversion - wood chips - large | Rebuild extraction plant from coal to biomass c) existing boiler | fuel conversion | wood chips | large | Financial data | Nominal investment (installation) [2015-MEUR/MW_e] | Nominal investment | installation | MEUR/MW_e | 2015 |  |  | lower | 2050
03c coal to wood chips exi. boi | Rebuild extraction plant from coal to biomass c) existing boiler - fuel conversion - wood chips - large | Rebuild extraction plant from coal to biomass c) existing boiler | fuel conversion | wood chips | large | Financial data | Nominal investment (installation) [2015-MEUR/MW_e] | Nominal investment | installation | MEUR/MW_e | 2015 |  |  | upper | 2050
03c coal to wood chips exi. boi | Rebuild extraction plant from coal to biomass c) existing boiler - fuel conversion - wood chips - large | Rebuild extraction plant from coal to biomass c) existing boiler | fuel conversion | wood chips | large | Financial data | Fixed O&M (*total, additional to existing plant) [2015-EUR/MW_e/y] | Fixed O&M | *total, additional to existing plant | EUR/MW_e/y | 2015 | F | 10 | ctrl | 2015 | 14175
03c coal to wood chips exi. boi | Rebuild extraction plant from coal to biomass c) existing boiler - fuel conversion - wood chips - large | Rebuild extraction plant from coal to biomass c) existing boiler | fuel conversion | wood chips | large | Financial data | Fixed O&M (*total, additional to existing plant) [2015-EUR/MW_e/y] | Fixed O&M | *total, additional to existing plant | EUR/MW_e/y | 2015 | F | 10 | ctrl | 2020 | 14175
03c coal to wood chips exi. boi | Rebuild extraction plant from coal to biomass c) existing boiler - fuel conversion - wood chips - large | Rebuild extraction plant from coal to biomass c) existing boiler | fuel conversion | wood chips | large | Financial data | Fixed O&M (*total, additional to existing plant) [2015-EUR/MW_e/y] | Fixed O&M | *total, additional to existing plant | EUR/MW_e/y | 2015 | F | 10 | lower | 2020 | 12600
03c coal to wood chips exi. boi | Rebuild extraction plant from coal to biomass c) existing boiler - fuel conversion - wood chips - large | Rebuild extraction plant from coal to biomass c) existing boiler | fuel conversion | wood chips | large | Financial data | Fixed O&M (*total, additional to existing plant) [2015-EUR/MW_e/y] | Fixed O&M | *total, additional to existing plant | EUR/MW_e/y | 2015 | F | 10 | upper | 2020 | 15750
03c coal to wood chips exi. boi | Rebuild extraction plant from coal to biomass c) existing boiler - fuel conversion - wood chips - large | Rebuild extraction plant from coal to biomass c) existing boiler | fuel conversion | wood chips | large | Financial data | Fixed O&M (*total, additional to existing plant) [2015-EUR/MW_e/y] | Fixed O&M | *total, additional to existing plant | EUR/MW_e/y | 2015 | F | 10 | ctrl | 2030 | 14175
03c coal to wood chips exi. boi | Rebuild extraction plant from coal to biomass c) existing boiler - fuel conversion - wood chips - large | Rebuild extraction plant from coal to biomass c) existing boiler | fuel conversion | wood chips | large | Financial data | Fixed O&M (*total, additional to existing plant) [2015-EUR/MW_e/y] | Fixed O&M | *total, additional to existing plant | EUR/MW_e/y | 2015 | F | 10 | ctrl | 2050
03c coal to wood chips exi. boi | Rebuild extraction plant from coal to biomass c) existing boiler - fuel conversion - wood chips - large | Rebuild extraction plant from coal to biomass c) existing boiler | fuel conversion | wood chips | large | Financial data | Fixed O&M (*total, additional to existing plant) [2015-EUR/MW_e/y] | Fixed O&M | *total, additional to existing plant | EUR/MW_e/y | 2015 | F | 10 | lower | 2050
03c coal to wood chips exi. boi | Rebuild extraction plant from coal to biomass c) existing boiler - fuel conversion - wood chips - large | Rebuild extraction plant from coal to biomass c) existing boiler | fuel conversion | wood chips | large | Financial data | Fixed O&M (*total, additional to existing plant) [2015-EUR/MW_e/y] | Fixed O&M | *total, additional to existing plant | EUR/MW_e/y | 2015 | F | 10 | upper | 2050
03c coal to wood chips exi. boi | Rebuild extraction plant from coal to biomass c) existing boiler - fuel conversion - wood chips - large | Rebuild extraction plant from coal to biomass c) existing boiler | fuel conversion | wood chips | large | Financial data | Nominal investment (*total) [2015-MEUR/MW_e] | Nominal investment | *total | MEUR/MW_e | 2015 | [C, E] | 10 | ctrl | 2015 | 1.6107
03c coal to wood chips exi. boi | Rebuild extraction plant from coal to biomass c) existing boiler - fuel conversion - wood chips - large | Rebuild extraction plant from coal to biomass c) existing boiler | fuel conversion | wood chips | large | Financial data | Nominal investment (*total) [2015-MEUR/MW_e] | Nominal investment | *total | MEUR/MW_e | 2015 | [C, E] | 10 | ctrl | 2020 | 1.6107
03c coal to wood chips exi. boi | Rebuild extraction plant from coal to biomass c) existing boiler - fuel conversion - wood chips - large | Rebuild extraction plant from coal to biomass c) existing boiler | fuel conversion | wood chips | large | Financial data | Nominal investment (*total) [2015-MEUR/MW_e] | Nominal investment | *total | MEUR/MW_e | 2015 | [C, E] | 10 | lower | 2020 | 1.3423
03c coal to wood chips exi. boi | Rebuild extraction plant from coal to biomass c) existing boiler - fuel conversion - wood chips - large | Rebuild extraction plant from coal to biomass c) existing boiler | fuel conversion | wood chips | large | Financial data | Nominal investment (*total) [2015-MEUR/MW_e] | Nominal investment | *total | MEUR/MW_e | 2015 | [C, E] | 10 | upper | 2020 | 2.1477
03c coal to wood chips exi. boi | Rebuild extraction plant from coal to biomass c) existing boiler - fuel conversion - wood chips - large | Rebuild extraction plant from coal to biomass c) existing boiler | fuel conversion | wood chips | large | Financial data | Nominal investment (*total) [2015-MEUR/MW_e] | Nominal investment | *total | MEUR/MW_e | 2015 | [C, E] | 10 | ctrl | 2030 | 1.6107
03c coal to wood chips exi. boi | Rebuild extraction plant from coal to biomass c) existing boiler - fuel conversion - wood chips - large | Rebuild extraction plant from coal to biomass c) existing boiler | fuel conversion | wood chips | large | Financial data | Nominal investment (*total) [2015-MEUR/MW_e] | Nominal investment | *total | MEUR/MW_e | 2015 | [C, E] | 10 | ctrl | 2050
03c coal to wood chips exi. boi | Rebuild extraction plant from coal to biomass c) existing boiler - fuel conversion - wood chips - large | Rebuild extraction plant from coal to biomass c) existing boiler | fuel conversion | wood chips | large | Financial data | Nominal investment (*total) [2015-MEUR/MW_e] | Nominal investment | *total | MEUR/MW_e | 2015 | [C, E] | 10 | lower | 2050
03c coal to wood chips exi. boi | Rebuild extraction plant from coal to biomass c) existing boiler - fuel conversion - wood chips - large | Rebuild extraction plant from coal to biomass c) existing boiler | fuel conversion | wood chips | large | Financial data | Nominal investment (*total) [2015-MEUR/MW_e] | Nominal investment | *total | MEUR/MW_e | 2015 | [C, E] | 10 | upper | 2050
03c coal to wood chips exi. boi | Rebuild extraction plant from coal to biomass c) existing boiler - fuel conversion - wood chips - large | Rebuild extraction plant from coal to biomass c) existing boiler | fuel conversion | wood chips | large | Financial data | Variable O&M (*total, additional to existing plant) [2015-EUR/MWh_e] | Variable O&M | *total, additional to existing plant | EUR/MWh_e | 2015 | F | 10 | ctrl | 2015 | 1.5
03c coal to wood chips exi. boi | Rebuild extraction plant from coal to biomass c) existing boiler - fuel conversion - wood chips - large | Rebuild extraction plant from coal to biomass c) existing boiler | fuel conversion | wood chips | large | Financial data | Variable O&M (*total, additional to existing plant) [2015-EUR/MWh_e] | Variable O&M | *total, additional to existing plant | EUR/MWh_e | 2015 | F | 10 | ctrl | 2020 | 1.5
03c coal to wood chips exi. boi | Rebuild extraction plant from coal to biomass c) existing boiler - fuel conversion - wood chips - large | Rebuild extraction plant from coal to biomass c) existing boiler | fuel conversion | wood chips | large | Financial data | Variable O&M (*total, additional to existing plant) [2015-EUR/MWh_e] | Variable O&M | *total, additional to existing plant | EUR/MWh_e | 2015 | F | 10 | lower | 2020 | 1
03c coal to wood chips exi. boi | Rebuild extraction plant from coal to biomass c) existing boiler - fuel conversion - wood chips - large | Rebuild extraction plant from coal to biomass c) existing boiler | fuel conversion | wood chips | large | Financial data | Variable O&M (*total, additional to existing plant) [2015-EUR/MWh_e] | Variable O&M | *total, additional to existing plant | EUR/MWh_e | 2015 | F | 10 | upper | 2020 | 2
03c coal to wood chips exi. boi | Rebuild extraction plant from coal to biomass c) existing boiler - fuel conversion - wood chips - large | Rebuild extraction plant from coal to biomass c) existing boiler | fuel conversion | wood chips | large | Financial data | Variable O&M (*total, additional to existing plant) [2015-EUR/MWh_e] | Variable O&M | *total, additional to existing plant | EUR/MWh_e | 2015 | F | 10 | ctrl | 2030 | 1.5
03c coal to wood chips exi. boi | Rebuild extraction plant from coal to biomass c) existing boiler - fuel conversion - wood chips - large | Rebuild extraction plant from coal to biomass c) existing boiler | fuel conversion | wood chips | large | Financial data | Variable O&M (*total, additional to existing plant) [2015-EUR/MWh_e] | Variable O&M | *total, additional to existing plant | EUR/MWh_e | 2015 | F | 10 | ctrl | 2050
03c coal to wood chips exi. boi | Rebuild extraction plant from coal to biomass c) existing boiler - fuel conversion - wood chips - large | Rebuild extraction plant from coal to biomass c) existing boiler | fuel conversion | wood chips | large | Financial data | Variable O&M (*total, additional to existing plant) [2015-EUR/MWh_e] | Variable O&M | *total, additional to existing plant | EUR/MWh_e | 2015 | F | 10 | lower | 2050
03c coal to wood chips exi. boi | Rebuild extraction plant from coal to biomass c) existing boiler - fuel conversion - wood chips - large | Rebuild extraction plant from coal to biomass c) existing boiler | fuel conversion | wood chips | large | Financial data | Variable O&M (*total, additional to existing plant) [2015-EUR/MWh_e] | Variable O&M | *total, additional to existing plant | EUR/MWh_e | 2015 | F | 10 | upper | 2050
03c coal to wood chips exi. boi | Rebuild extraction plant from coal to biomass c) existing boiler - fuel conversion - wood chips - large | Rebuild extraction plant from coal to biomass c) existing boiler | fuel conversion | wood chips | large | Regulation ability | Cold start-up time (additional to existing plant) [hours] | Cold start-up time | additional to existing plant | hours |  | A | 10 | ctrl | 2015 | 0
03c coal to wood chips exi. boi | Rebuild extraction plant from coal to biomass c) existing boiler - fuel conversion - wood chips - large | Rebuild extraction plant from coal to biomass c) existing boiler | fuel conversion | wood chips | large | Regulation ability | Cold start-up time (additional to existing plant) [hours] | Cold start-up time | additional to existing plant | hours |  | A | 10 | ctrl | 2020 | 0
03c coal to wood chips exi. boi | Rebuild extraction plant from coal to biomass c) existing boiler - fuel conversion - wood chips - large | Rebuild extraction plant from coal to biomass c) existing boiler | fuel conversion | wood chips | large | Regulation ability | Cold start-up time (additional to existing plant) [hours] | Cold start-up time | additional to existing plant | hours |  | A | 10 | lower | 2020 | 0
03c coal to wood chips exi. boi | Rebuild extraction plant from coal to biomass c) existing boiler - fuel conversion - wood chips - large | Rebuild extraction plant from coal to biomass c) existing boiler | fuel conversion | wood chips | large | Regulation ability | Cold start-up time (additional to existing plant) [hours] | Cold start-up time | additional to existing plant | hours |  | A | 10 | upper | 2020 | 0
03c coal to wood chips exi. boi | Rebuild extraction plant from coal to biomass c) existing boiler - fuel conversion - wood chips - large | Rebuild extraction plant from coal to biomass c) existing boiler | fuel conversion | wood chips | large | Regulation ability | Cold start-up time (additional to existing plant) [hours] | Cold start-up time | additional to existing plant | hours |  | A | 10 | ctrl | 2030 | 0
03c coal to wood chips exi. boi | Rebuild extraction plant from coal to biomass c) existing boiler - fuel conversion - wood chips - large | Rebuild extraction plant from coal to biomass c) existing boiler | fuel conversion | wood chips | large | Regulation ability | Cold start-up time (additional to existing plant) [hours] | Cold start-up time | additional to existing plant | hours |  | A | 10 | ctrl | 2050
03c coal to wood chips exi. boi | Rebuild extraction plant from coal to biomass c) existing boiler - fuel conversion - wood chips - large | Rebuild extraction plant from coal to biomass c) existing boiler | fuel conversion | wood chips | large | Regulation ability | Cold start-up time (additional to existing plant) [hours] | Cold start-up time | additional to existing plant | hours |  | A | 10 | lower | 2050
03c coal to wood chips exi. boi | Rebuild extraction plant from coal to biomass c) existing boiler - fuel conversion - wood chips - large | Rebuild extraction plant from coal to biomass c) existing boiler | fuel conversion | wood chips | large | Regulation ability | Cold start-up time (additional to existing plant) [hours] | Cold start-up time | additional to existing plant | hours |  | A | 10 | upper | 2050
03c coal to wood chips exi. boi | Rebuild extraction plant from coal to biomass c) existing boiler - fuel conversion - wood chips - large | Rebuild extraction plant from coal to biomass c) existing boiler | fuel conversion | wood chips | large | Regulation ability | Minimum load (of full load, additional to existing plant) [] | Minimum load | of full load, additional to existing plant | [] |  | A | 10 | ctrl | 2015 | 0
03c coal to wood chips exi. boi | Rebuild extraction plant from coal to biomass c) existing boiler - fuel conversion - wood chips - large | Rebuild extraction plant from coal to biomass c) existing boiler | fuel conversion | wood chips | large | Regulation ability | Minimum load (of full load, additional to existing plant) [] | Minimum load | of full load, additional to existing plant | [] |  | A | 10 | ctrl | 2020 | 0
03c coal to wood chips exi. boi | Rebuild extraction plant from coal to biomass c) existing boiler - fuel conversion - wood chips - large | Rebuild extraction plant from coal to biomass c) existing boiler | fuel conversion | wood chips | large | Regulation ability | Minimum load (of full load, additional to existing plant) [] | Minimum load | of full load, additional to existing plant | [] |  | A | 10 | lower | 2020 | 0
03c coal to wood chips exi. boi | Rebuild extraction plant from coal to biomass c) existing boiler - fuel conversion - wood chips - large | Rebuild extraction plant from coal to biomass c) existing boiler | fuel conversion | wood chips | large | Regulation ability | Minimum load (of full load, additional to existing plant) [] | Minimum load | of full load, additional to existing plant | [] |  | A | 10 | upper | 2020 | 0
03c coal to wood chips exi. boi | Rebuild extraction plant from coal to biomass c) existing boiler - fuel conversion - wood chips - large | Rebuild extraction plant from coal to biomass c) existing boiler | fuel conversion | wood chips | large | Regulation ability | Minimum load (of full load, additional to existing plant) [] | Minimum load | of full load, additional to existing plant | [] |  | A | 10 | ctrl | 2030 | 0
03c coal to wood chips exi. boi | Rebuild extraction plant from coal to biomass c) existing boiler - fuel conversion - wood chips - large | Rebuild extraction plant from coal to biomass c) existing boiler | fuel conversion | wood chips | large | Regulation ability | Minimum load (of full load, additional to existing plant) [] | Minimum load | of full load, additional to existing plant | [] |  | A | 10 | ctrl | 2050
03c coal to wood chips exi. boi | Rebuild extraction plant from coal to biomass c) existing boiler - fuel conversion - wood chips - large | Rebuild extraction plant from coal to biomass c) existing boiler | fuel conversion | wood chips | large | Regulation ability | Minimum load (of full load, additional to existing plant) [] | Minimum load | of full load, additional to existing plant | [] |  | A | 10 | lower | 2050
03c coal to wood chips exi. boi | Rebuild extraction plant from coal to biomass c) existing boiler - fuel conversion - wood chips - large | Rebuild extraction plant from coal to biomass c) existing boiler | fuel conversion | wood chips | large | Regulation ability | Minimum load (of full load, additional to existing plant) [] | Minimum load | of full load, additional to existing plant | [] |  | A | 10 | upper | 2050
03c coal to wood chips exi. boi | Rebuild extraction plant from coal to biomass c) existing boiler - fuel conversion - wood chips - large | Rebuild extraction plant from coal to biomass c) existing boiler | fuel conversion | wood chips | large | Regulation ability | Primary regulation (of full load, additional to existing plant, per 30 seconds) [] | Primary regulation | of full load, additional to existing plant, per 30 seconds | [] |  | A | 10 | ctrl | 2015 | 0
03c coal to wood chips exi. boi | Rebuild extraction plant from coal to biomass c) existing boiler - fuel conversion - wood chips - large | Rebuild extraction plant from coal to biomass c) existing boiler | fuel conversion | wood chips | large | Regulation ability | Primary regulation (of full load, additional to existing plant, per 30 seconds) [] | Primary regulation | of full load, additional to existing plant, per 30 seconds | [] |  | A | 10 | ctrl | 2020 | 0
03c coal to wood chips exi. boi | Rebuild extraction plant from coal to biomass c) existing boiler - fuel conversion - wood chips - large | Rebuild extraction plant from coal to biomass c) existing boiler | fuel conversion | wood chips | large | Regulation ability | Primary regulation (of full load, additional to existing plant, per 30 seconds) [] | Primary regulation | of full load, additional to existing plant, per 30 seconds | [] |  | A | 10 | lower | 2020 | 0
03c coal to wood chips exi. boi | Rebuild extraction plant from coal to biomass c) existing boiler - fuel conversion - wood chips - large | Rebuild extraction plant from coal to biomass c) existing boiler | fuel conversion | wood chips | large | Regulation ability | Primary regulation (of full load, additional to existing plant, per 30 seconds) [] | Primary regulation | of full load, additional to existing plant, per 30 seconds | [] |  | A | 10 | upper | 2020 | 0
03c coal to wood chips exi. boi | Rebuild extraction plant from coal to biomass c) existing boiler - fuel conversion - wood chips - large | Rebuild extraction plant from coal to biomass c) existing boiler | fuel conversion | wood chips | large | Regulation ability | Primary regulation (of full load, additional to existing plant, per 30 seconds) [] | Primary regulation | of full load, additional to existing plant, per 30 seconds | [] |  | A | 10 | ctrl | 2030 | 0
03c coal to wood chips exi. boi | Rebuild extraction plant from coal to biomass c) existing boiler - fuel conversion - wood chips - large | Rebuild extraction plant from coal to biomass c) existing boiler | fuel conversion | wood chips | large | Regulation ability | Primary regulation (of full load, additional to existing plant, per 30 seconds) [] | Primary regulation | of full load, additional to existing plant, per 30 seconds | [] |  | A | 10 | ctrl | 2050
03c coal to wood chips exi. boi | Rebuild extraction plant from coal to biomass c) existing boiler - fuel conversion - wood chips - large | Rebuild extraction plant from coal to biomass c) existing boiler | fuel conversion | wood chips | large | Regulation ability | Primary regulation (of full load, additional to existing plant, per 30 seconds) [] | Primary regulation | of full load, additional to existing plant, per 30 seconds | [] |  | A | 10 | lower | 2050
03c coal to wood chips exi. boi | Rebuild extraction plant from coal to biomass c) existing boiler - fuel conversion - wood chips - large | Rebuild extraction plant from coal to biomass c) existing boiler | fuel conversion | wood chips | large | Regulation ability | Primary regulation (of full load, additional to existing plant, per 30 seconds) [] | Primary regulation | of full load, additional to existing plant, per 30 seconds | [] |  | A | 10 | upper | 2050
03c coal to wood chips exi. boi | Rebuild extraction plant from coal to biomass c) existing boiler - fuel conversion - wood chips - large | Rebuild extraction plant from coal to biomass c) existing boiler | fuel conversion | wood chips | large | Regulation ability | Secondary regulation (of full load, additional to existing plant, per minute) [] | Secondary regulation | of full load, additional to existing plant, per minute | [] |  | A | 10 | ctrl | 2015 | 0
03c coal to wood chips exi. boi | Rebuild extraction plant from coal to biomass c) existing boiler - fuel conversion - wood chips - large | Rebuild extraction plant from coal to biomass c) existing boiler | fuel conversion | wood chips | large | Regulation ability | Secondary regulation (of full load, additional to existing plant, per minute) [] | Secondary regulation | of full load, additional to existing plant, per minute | [] |  | A | 10 | ctrl | 2020 | 0
03c coal to wood chips exi. boi | Rebuild extraction plant from coal to biomass c) existing boiler - fuel conversion - wood chips - large | Rebuild extraction plant from coal to biomass c) existing boiler | fuel conversion | wood chips | large | Regulation ability | Secondary regulation (of full load, additional to existing plant, per minute) [] | Secondary regulation | of full load, additional to existing plant, per minute | [] |  | A | 10 | lower | 2020 | 0
03c coal to wood chips exi. boi | Rebuild extraction plant from coal to biomass c) existing boiler - fuel conversion - wood chips - large | Rebuild extraction plant from coal to biomass c) existing boiler | fuel conversion | wood chips | large | Regulation ability | Secondary regulation (of full load, additional to existing plant, per minute) [] | Secondary regulation | of full load, additional to existing plant, per minute | [] |  | A | 10 | upper | 2020 | 0
03c coal to wood chips exi. boi | Rebuild extraction plant from coal to biomass c) existing boiler - fuel conversion - wood chips - large | Rebuild extraction plant from coal to biomass c) existing boiler | fuel conversion | wood chips | large | Regulation ability | Secondary regulation (of full load, additional to existing plant, per minute) [] | Secondary regulation | of full load, additional to existing plant, per minute | [] |  | A | 10 | ctrl | 2030 | 0
03c coal to wood chips exi. boi | Rebuild extraction plant from coal to biomass c) existing boiler - fuel conversion - wood chips - large | Rebuild extraction plant from coal to biomass c) existing boiler | fuel conversion | wood chips | large | Regulation ability | Secondary regulation (of full load, additional to existing plant, per minute) [] | Secondary regulation | of full load, additional to existing plant, per minute | [] |  | A | 10 | ctrl | 2050
03c coal to wood chips exi. boi | Rebuild extraction plant from coal to biomass c) existing boiler - fuel conversion - wood chips - large | Rebuild extraction plant from coal to biomass c) existing boiler | fuel conversion | wood chips | large | Regulation ability | Secondary regulation (of full load, additional to existing plant, per minute) [] | Secondary regulation | of full load, additional to existing plant, per minute | [] |  | A | 10 | lower | 2050
03c coal to wood chips exi. boi | Rebuild extraction plant from coal to biomass c) existing boiler - fuel conversion - wood chips - large | Rebuild extraction plant from coal to biomass c) existing boiler | fuel conversion | wood chips | large | Regulation ability | Secondary regulation (of full load, additional to existing plant, per minute) [] | Secondary regulation | of full load, additional to existing plant, per minute | [] |  | A | 10 | upper | 2050
03c coal to wood chips exi. boi | Rebuild extraction plant from coal to biomass c) existing boiler - fuel conversion - wood chips - large | Rebuild extraction plant from coal to biomass c) existing boiler | fuel conversion | wood chips | large | Regulation ability | Warm start-up time (additional to existing plant) [hours] | Warm start-up time | additional to existing plant | hours |  | A | 10 | ctrl | 2015 | 0
03c coal to wood chips exi. boi | Rebuild extraction plant from coal to biomass c) existing boiler - fuel conversion - wood chips - large | Rebuild extraction plant from coal to biomass c) existing boiler | fuel conversion | wood chips | large | Regulation ability | Warm start-up time (additional to existing plant) [hours] | Warm start-up time | additional to existing plant | hours |  | A | 10 | ctrl | 2020 | 0
03c coal to wood chips exi. boi | Rebuild extraction plant from coal to biomass c) existing boiler - fuel conversion - wood chips - large | Rebuild extraction plant from coal to biomass c) existing boiler | fuel conversion | wood chips | large | Regulation ability | Warm start-up time (additional to existing plant) [hours] | Warm start-up time | additional to existing plant | hours |  | A | 10 | lower | 2020 | 0
03c coal to wood chips exi. boi | Rebuild extraction plant from coal to biomass c) existing boiler - fuel conversion - wood chips - large | Rebuild extraction plant from coal to biomass c) existing boiler | fuel conversion | wood chips | large | Regulation ability | Warm start-up time (additional to existing plant) [hours] | Warm start-up time | additional to existing plant | hours |  | A | 10 | upper | 2020 | 0
03c coal to wood chips exi. boi | Rebuild extraction plant from coal to biomass c) existing boiler - fuel conversion - wood chips - large | Rebuild extraction plant from coal to biomass c) existing boiler | fuel conversion | wood chips | large | Regulation ability | Warm start-up time (additional to existing plant) [hours] | Warm start-up time | additional to existing plant | hours |  | A | 10 | ctrl | 2030 | 0
03c coal to wood chips exi. boi | Rebuild extraction plant from coal to biomass c) existing boiler - fuel conversion - wood chips - large | Rebuild extraction plant from coal to biomass c) existing boiler | fuel conversion | wood chips | large | Regulation ability | Warm start-up time (additional to existing plant) [hours] | Warm start-up time | additional to existing plant | hours |  | A | 10 | ctrl | 2050
03c coal to wood chips exi. boi | Rebuild extraction plant from coal to biomass c) existing boiler - fuel conversion - wood chips - large | Rebuild extraction plant from coal to biomass c) existing boiler | fuel conversion | wood chips | large | Regulation ability | Warm start-up time (additional to existing plant) [hours] | Warm start-up time | additional to existing plant | hours |  | A | 10 | lower | 2050
03c coal to wood chips exi. boi | Rebuild extraction plant from coal to biomass c) existing boiler - fuel conversion - wood chips - large | Rebuild extraction plant from coal to biomass c) existing boiler | fuel conversion | wood chips | large | Regulation ability | Warm start-up time (additional to existing plant) [hours] | Warm start-up time | additional to existing plant | hours |  | A | 10 | upper | 2050
03d coal to wood chips exi. boi | Rebuild extraction plant from coal to biomass d) small coal boiler - fuel conversion - wood chips - small | Rebuild extraction plant from coal to biomass d) small coal boiler | fuel conversion | wood chips | small | Energy/technical data | Cb coefficient (50°C/100°C) | Cb coefficient | 50°C/100°C |  |  | B | 13 | ctrl | 2015 | 0.35
03d coal to wood chips exi. boi | Rebuild extraction plant from coal to biomass d) small coal boiler - fuel conversion - wood chips - small | Rebuild extraction plant from coal to biomass d) small coal boiler | fuel conversion | wood chips | small | Energy/technical data | Cb coefficient (50°C/100°C) | Cb coefficient | 50°C/100°C |  |  | B | 13 | ctrl | 2020
03d coal to wood chips exi. boi | Rebuild extraction plant from coal to biomass d) small coal boiler - fuel conversion - wood chips - small | Rebuild extraction plant from coal to biomass d) small coal boiler | fuel conversion | wood chips | small | Energy/technical data | Cb coefficient (50°C/100°C) | Cb coefficient | 50°C/100°C |  |  | B | 13 | lower | 2020
03d coal to wood chips exi. boi | Rebuild extraction plant from coal to biomass d) small coal boiler - fuel conversion - wood chips - small | Rebuild extraction plant from coal to biomass d) small coal boiler | fuel conversion | wood chips | small | Energy/technical data | Cb coefficient (50°C/100°C) | Cb coefficient | 50°C/100°C |  |  | B | 13 | upper | 2020
03d coal to wood chips exi. boi | Rebuild extraction plant from coal to biomass d) small coal boiler - fuel conversion - wood chips - small | Rebuild extraction plant from coal to biomass d) small coal boiler | fuel conversion | wood chips | small | Energy/technical data | Cb coefficient (50°C/100°C) | Cb coefficient | 50°C/100°C |  |  | B | 13 | ctrl | 2030
03d coal to wood chips exi. boi | Rebuild extraction plant from coal to biomass d) small coal boiler - fuel conversion - wood chips - small | Rebuild extraction plant from coal to biomass d) small coal boiler | fuel conversion | wood chips | small | Energy/technical data | Cb coefficient (50°C/100°C) | Cb coefficient | 50°C/100°C |  |  | B | 13 | ctrl | 2050
03d coal to wood chips exi. boi | Rebuild extraction plant from coal to biomass d) small coal boiler - fuel conversion - wood chips - small | Rebuild extraction plant from coal to biomass d) small coal boiler | fuel conversion | wood chips | small | Energy/technical data | Cb coefficient (50°C/100°C) | Cb coefficient | 50°C/100°C |  |  | B | 13 | lower | 2050
03d coal to wood chips exi. boi | Rebuild extraction plant from coal to biomass d) small coal boiler - fuel conversion - wood chips - small | Rebuild extraction plant from coal to biomass d) small coal boiler | fuel conversion | wood chips | small | Energy/technical data | Cb coefficient (50°C/100°C) | Cb coefficient | 50°C/100°C |  |  | B | 13 | upper | 2050
03d coal to wood chips exi. boi | Rebuild extraction plant from coal to biomass d) small coal boiler - fuel conversion - wood chips - small | Rebuild extraction plant from coal to biomass d) small coal boiler | fuel conversion | wood chips | small | Energy/technical data | Construction time [years] | Construction time |  | years |  |  |  | ctrl | 2015
03d coal to wood chips exi. boi | Rebuild extraction plant from coal to biomass d) small coal boiler - fuel conversion - wood chips - small | Rebuild extraction plant from coal to biomass d) small coal boiler | fuel conversion | wood chips | small | Energy/technical data | Construction time [years] | Construction time |  | years |  |  |  | ctrl | 2020
03d coal to wood chips exi. boi | Rebuild extraction plant from coal to biomass d) small coal boiler - fuel conversion - wood chips - small | Rebuild extraction plant from coal to biomass d) small coal boiler | fuel conversion | wood chips | small | Energy/technical data | Construction time [years] | Construction time |  | years |  |  |  | lower | 2020
03d coal to wood chips exi. boi | Rebuild extraction plant from coal to biomass d) small coal boiler - fuel conversion - wood chips - small | Rebuild extraction plant from coal to biomass d) small coal boiler | fuel conversion | wood chips | small | Energy/technical data | Construction time [years] | Construction time |  | years |  |  |  | upper | 2020
03d coal to wood chips exi. boi | Rebuild extraction plant from coal to biomass d) small coal boiler - fuel conversion - wood chips - small | Rebuild extraction plant from coal to biomass d) small coal boiler | fuel conversion | wood chips | small | Energy/technical data | Construction time [years] | Construction time |  | years |  |  |  | ctrl | 2030
03d coal to wood chips exi. boi | Rebuild extraction plant from coal to biomass d) small coal boiler - fuel conversion - wood chips - small | Rebuild extraction plant from coal to biomass d) small coal boiler | fuel conversion | wood chips | small | Energy/technical data | Construction time [years] | Construction time |  | years |  |  |  | ctrl | 2050
03d coal to wood chips exi. boi | Rebuild extraction plant from coal to biomass d) small coal boiler - fuel conversion - wood chips - small | Rebuild extraction plant from coal to biomass d) small coal boiler | fuel conversion | wood chips | small | Energy/technical data | Construction time [years] | Construction time |  | years |  |  |  | lower | 2050
03d coal to wood chips exi. boi | Rebuild extraction plant from coal to biomass d) small coal boiler - fuel conversion - wood chips - small | Rebuild extraction plant from coal to biomass d) small coal boiler | fuel conversion | wood chips | small | Energy/technical data | Construction time [years] | Construction time |  | years |  |  |  | upper | 2050
03d coal to wood chips exi. boi | Rebuild extraction plant from coal to biomass d) small coal boiler - fuel conversion - wood chips - small | Rebuild extraction plant from coal to biomass d) small coal boiler | fuel conversion | wood chips | small | Energy/technical data | Cv coefficient (50°C/100°C) | Cv coefficient | 50°C/100°C |  |  |  | 13 | ctrl | 2015
03d coal to wood chips exi. boi | Rebuild extraction plant from coal to biomass d) small coal boiler - fuel conversion - wood chips - small | Rebuild extraction plant from coal to biomass d) small coal boiler | fuel conversion | wood chips | small | Energy/technical data | Cv coefficient (50°C/100°C) | Cv coefficient | 50°C/100°C |  |  |  | 13 | ctrl | 2020
03d coal to wood chips exi. boi | Rebuild extraction plant from coal to biomass d) small coal boiler - fuel conversion - wood chips - small | Rebuild extraction plant from coal to biomass d) small coal boiler | fuel conversion | wood chips | small | Energy/technical data | Cv coefficient (50°C/100°C) | Cv coefficient | 50°C/100°C |  |  |  | 13 | lower | 2020
03d coal to wood chips exi. boi | Rebuild extraction plant from coal to biomass d) small coal boiler - fuel conversion - wood chips - small | Rebuild extraction plant from coal to biomass d) small coal boiler | fuel conversion | wood chips | small | Energy/technical data | Cv coefficient (50°C/100°C) | Cv coefficient | 50°C/100°C |  |  |  | 13 | upper | 2020
03d coal to wood chips exi. boi | Rebuild extraction plant from coal to biomass d) small coal boiler - fuel conversion - wood chips - small | Rebuild extraction plant from coal to biomass d) small coal boiler | fuel conversion | wood chips | small | Energy/technical data | Cv coefficient (50°C/100°C) | Cv coefficient | 50°C/100°C |  |  |  | 13 | ctrl | 2030
03d coal to wood chips exi. boi | Rebuild extraction plant from coal to biomass d) small coal boiler - fuel conversion - wood chips - small | Rebuild extraction plant from coal to biomass d) small coal boiler | fuel conversion | wood chips | small | Energy/technical data | Cv coefficient (50°C/100°C) | Cv coefficient | 50°C/100°C |  |  |  | 13 | ctrl | 2050
03d coal to wood chips exi. boi | Rebuild extraction plant from coal to biomass d) small coal boiler - fuel conversion - wood chips - small | Rebuild extraction plant from coal to biomass d) small coal boiler | fuel conversion | wood chips | small | Energy/technical data | Cv coefficient (50°C/100°C) | Cv coefficient | 50°C/100°C |  |  |  | 13 | lower | 2050
03d coal to wood chips exi. boi | Rebuild extraction plant from coal to biomass d) small coal boiler - fuel conversion - wood chips - small | Rebuild extraction plant from coal to biomass d) small coal boiler | fuel conversion | wood chips | small | Energy/technical data | Cv coefficient (50°C/100°C) | Cv coefficient | 50°C/100°C |  |  |  | 13 | upper | 2050
03d coal to wood chips exi. boi | Rebuild extraction plant from coal to biomass d) small coal boiler - fuel conversion - wood chips - small | Rebuild extraction plant from coal to biomass d) small coal boiler | fuel conversion | wood chips | small | Energy/technical data | Electrical efficiency (net, annual average) [] | Electrical efficiency | net, annual average | [] |  | B | 13 | ctrl | 2015 | 0.0027
03d coal to wood chips exi. boi | Rebuild extraction plant from coal to biomass d) small coal boiler - fuel conversion - wood chips - small | Rebuild extraction plant from coal to biomass d) small coal boiler | fuel conversion | wood chips | small | Energy/technical data | Electrical efficiency (net, annual average) [] | Electrical efficiency | net, annual average | [] |  | B | 13 | ctrl | 2020
03d coal to wood chips exi. boi | Rebuild extraction plant from coal to biomass d) small coal boiler - fuel conversion - wood chips - small | Rebuild extraction plant from coal to biomass d) small coal boiler | fuel conversion | wood chips | small | Energy/technical data | Electrical efficiency (net, annual average) [] | Electrical efficiency | net, annual average | [] |  | B | 13 | lower | 2020
03d coal to wood chips exi. boi | Rebuild extraction plant from coal to biomass d) small coal boiler - fuel conversion - wood chips - small | Rebuild extraction plant from coal to biomass d) small coal boiler | fuel conversion | wood chips | small | Energy/technical data | Electrical efficiency (net, annual average) [] | Electrical efficiency | net, annual average | [] |  | B | 13 | upper | 2020
03d coal to wood chips exi. boi | Rebuild extraction plant from coal to biomass d) small coal boiler - fuel conversion - wood chips - small | Rebuild extraction plant from coal to biomass d) small coal boiler | fuel conversion | wood chips | small | Energy/technical data | Electrical efficiency (net, annual average) [] | Electrical efficiency | net, annual average | [] |  | B | 13 | ctrl | 2030
03d coal to wood chips exi. boi | Rebuild extraction plant from coal to biomass d) small coal boiler - fuel conversion - wood chips - small | Rebuild extraction plant from coal to biomass d) small coal boiler | fuel conversion | wood chips | small | Energy/technical data | Electrical efficiency (net, annual average) [] | Electrical efficiency | net, annual average | [] |  | B | 13 | ctrl | 2050
03d coal to wood chips exi. boi | Rebuild extraction plant from coal to biomass d) small coal boiler - fuel conversion - wood chips - small | Rebuild extraction plant from coal to biomass d) small coal boiler | fuel conversion | wood chips | small | Energy/technical data | Electrical efficiency (net, annual average) [] | Electrical efficiency | net, annual average | [] |  | B | 13 | lower | 2050
03d coal to wood chips exi. boi | Rebuild extraction plant from coal to biomass d) small coal boiler - fuel conversion - wood chips - small | Rebuild extraction plant from coal to biomass d) small coal boiler | fuel conversion | wood chips | small | Energy/technical data | Electrical efficiency (net, annual average) [] | Electrical efficiency | net, annual average | [] |  | B | 13 | upper | 2050
03d coal to wood chips exi. boi | Rebuild extraction plant from coal to biomass d) small coal boiler - fuel conversion - wood chips - small | Rebuild extraction plant from coal to biomass d) small coal boiler | fuel conversion | wood chips | small | Energy/technical data | Electrical efficiency (net, name plate) [] | Electrical efficiency | net, name plate | [] |  |  | 13 | ctrl | 2015
03d coal to wood chips exi. boi | Rebuild extraction plant from coal to biomass d) small coal boiler - fuel conversion - wood chips - small | Rebuild extraction plant from coal to biomass d) small coal boiler | fuel conversion | wood chips | small | Energy/technical data | Electrical efficiency (net, name plate) [] | Electrical efficiency | net, name plate | [] |  |  | 13 | ctrl | 2020
03d coal to wood chips exi. boi | Rebuild extraction plant from coal to biomass d) small coal boiler - fuel conversion - wood chips - small | Rebuild extraction plant from coal to biomass d) small coal boiler | fuel conversion | wood chips | small | Energy/technical data | Electrical efficiency (net, name plate) [] | Electrical efficiency | net, name plate | [] |  |  | 13 | lower | 2020
03d coal to wood chips exi. boi | Rebuild extraction plant from coal to biomass d) small coal boiler - fuel conversion - wood chips - small | Rebuild extraction plant from coal to biomass d) small coal boiler | fuel conversion | wood chips | small | Energy/technical data | Electrical efficiency (net, name plate) [] | Electrical efficiency | net, name plate | [] |  |  | 13 | upper | 2020
03d coal to wood chips exi. boi | Rebuild extraction plant from coal to biomass d) small coal boiler - fuel conversion - wood chips - small | Rebuild extraction plant from coal to biomass d) small coal boiler | fuel conversion | wood chips | small | Energy/technical data | Electrical efficiency (net, name plate) [] | Electrical efficiency | net, name plate | [] |  |  | 13 | ctrl | 2030
03d coal to wood chips exi. boi | Rebuild extraction plant from coal to biomass d) small coal boiler - fuel conversion - wood chips - small | Rebuild extraction plant from coal to biomass d) small coal boiler | fuel conversion | wood chips | small | Energy/technical data | Electrical efficiency (net, name plate) [] | Electrical efficiency | net, name plate | [] |  |  | 13 | ctrl | 2050
03d coal to wood chips exi. boi | Rebuild extraction plant from coal to biomass d) small coal boiler - fuel conversion - wood chips - small | Rebuild extraction plant from coal to biomass d) small coal boiler | fuel conversion | wood chips | small | Energy/technical data | Electrical efficiency (net, name plate) [] | Electrical efficiency | net, name plate | [] |  |  | 13 | lower | 2050
03d coal to wood chips exi. boi | Rebuild extraction plant from coal to biomass d) small coal boiler - fuel conversion - wood chips - small | Rebuild extraction plant from coal to biomass d) small coal boiler | fuel conversion | wood chips | small | Energy/technical data | Electrical efficiency (net, name plate) [] | Electrical efficiency | net, name plate | [] |  |  | 13 | upper | 2050
03d coal to wood chips exi. boi | Rebuild extraction plant from coal to biomass d) small coal boiler - fuel conversion - wood chips - small | Rebuild extraction plant from coal to biomass d) small coal boiler | fuel conversion | wood chips | small | Energy/technical data | Forced outage [] | Forced outage |  | [] |  | C | 13 | ctrl | 2015 | 0.03
03d coal to wood chips exi. boi | Rebuild extraction plant from coal to biomass d) small coal boiler - fuel conversion - wood chips - small | Rebuild extraction plant from coal to biomass d) small coal boiler | fuel conversion | wood chips | small | Energy/technical data | Forced outage [] | Forced outage |  | [] |  | C | 13 | ctrl | 2020
03d coal to wood chips exi. boi | Rebuild extraction plant from coal to biomass d) small coal boiler - fuel conversion - wood chips - small | Rebuild extraction plant from coal to biomass d) small coal boiler | fuel conversion | wood chips | small | Energy/technical data | Forced outage [] | Forced outage |  | [] |  | C | 13 | lower | 2020
03d coal to wood chips exi. boi | Rebuild extraction plant from coal to biomass d) small coal boiler - fuel conversion - wood chips - small | Rebuild extraction plant from coal to biomass d) small coal boiler | fuel conversion | wood chips | small | Energy/technical data | Forced outage [] | Forced outage |  | [] |  | C | 13 | upper | 2020
03d coal to wood chips exi. boi | Rebuild extraction plant from coal to biomass d) small coal boiler - fuel conversion - wood chips - small | Rebuild extraction plant from coal to biomass d) small coal boiler | fuel conversion | wood chips | small | Energy/technical data | Forced outage [] | Forced outage |  | [] |  | C | 13 | ctrl | 2030
03d coal to wood chips exi. boi | Rebuild extraction plant from coal to biomass d) small coal boiler - fuel conversion - wood chips - small | Rebuild extraction plant from coal to biomass d) small coal boiler | fuel conversion | wood chips | small | Energy/technical data | Forced outage [] | Forced outage |  | [] |  | C | 13 | ctrl | 2050
03d coal to wood chips exi. boi | Rebuild extraction plant from coal to biomass d) small coal boiler - fuel conversion - wood chips - small | Rebuild extraction plant from coal to biomass d) small coal boiler | fuel conversion | wood chips | small | Energy/technical data | Forced outage [] | Forced outage |  | [] |  | C | 13 | lower | 2050
03d coal to wood chips exi. boi | Rebuild extraction plant from coal to biomass d) small coal boiler - fuel conversion - wood chips - small | Rebuild extraction plant from coal to biomass d) small coal boiler | fuel conversion | wood chips | small | Energy/technical data | Forced outage [] | Forced outage |  | [] |  | C | 13 | upper | 2050
03d coal to wood chips exi. boi | Rebuild extraction plant from coal to biomass d) small coal boiler - fuel conversion - wood chips - small | Rebuild extraction plant from coal to biomass d) small coal boiler | fuel conversion | wood chips | small | Energy/technical data | Generating capacity for one unit [MW_e] | Generating capacity for one unit |  | MW_e |  | [A, E] | 13 | ctrl | 2015 | 70
03d coal to wood chips exi. boi | Rebuild extraction plant from coal to biomass d) small coal boiler - fuel conversion - wood chips - small | Rebuild extraction plant from coal to biomass d) small coal boiler | fuel conversion | wood chips | small | Energy/technical data | Generating capacity for one unit [MW_e] | Generating capacity for one unit |  | MW_e |  | [A, E] | 13 | ctrl | 2020
03d coal to wood chips exi. boi | Rebuild extraction plant from coal to biomass d) small coal boiler - fuel conversion - wood chips - small | Rebuild extraction plant from coal to biomass d) small coal boiler | fuel conversion | wood chips | small | Energy/technical data | Generating capacity for one unit [MW_e] | Generating capacity for one unit |  | MW_e |  | [A, E] | 13 | lower | 2020 | 50
03d coal to wood chips exi. boi | Rebuild extraction plant from coal to biomass d) small coal boiler - fuel conversion - wood chips - small | Rebuild extraction plant from coal to biomass d) small coal boiler | fuel conversion | wood chips | small | Energy/technical data | Generating capacity for one unit [MW_e] | Generating capacity for one unit |  | MW_e |  | [A, E] | 13 | upper | 2020 | 90
03d coal to wood chips exi. boi | Rebuild extraction plant from coal to biomass d) small coal boiler - fuel conversion - wood chips - small | Rebuild extraction plant from coal to biomass d) small coal boiler | fuel conversion | wood chips | small | Energy/technical data | Generating capacity for one unit [MW_e] | Generating capacity for one unit |  | MW_e |  | [A, E] | 13 | ctrl | 2030
03d coal to wood chips exi. boi | Rebuild extraction plant from coal to biomass d) small coal boiler - fuel conversion - wood chips - small | Rebuild extraction plant from coal to biomass d) small coal boiler | fuel conversion | wood chips | small | Energy/technical data | Generating capacity for one unit [MW_e] | Generating capacity for one unit |  | MW_e |  | [A, E] | 13 | ctrl | 2050
03d coal to wood chips exi. boi | Rebuild extraction plant from coal to biomass d) small coal boiler - fuel conversion - wood chips - small | Rebuild extraction plant from coal to biomass d) small coal boiler | fuel conversion | wood chips | small | Energy/technical data | Generating capacity for one unit [MW_e] | Generating capacity for one unit |  | MW_e |  | [A, E] | 13 | lower | 2050
03d coal to wood chips exi. boi | Rebuild extraction plant from coal to biomass d) small coal boiler - fuel conversion - wood chips - small | Rebuild extraction plant from coal to biomass d) small coal boiler | fuel conversion | wood chips | small | Energy/technical data | Generating capacity for one unit [MW_e] | Generating capacity for one unit |  | MW_e |  | [A, E] | 13 | upper | 2050
03d coal to wood chips exi. boi | Rebuild extraction plant from coal to biomass d) small coal boiler - fuel conversion - wood chips - small | Rebuild extraction plant from coal to biomass d) small coal boiler | fuel conversion | wood chips | small | Energy/technical data | Planned outage [weeks per year] | Planned outage |  | weeks per year |  | C | 13 | ctrl | 2015 | 1.5643
03d coal to wood chips exi. boi | Rebuild extraction plant from coal to biomass d) small coal boiler - fuel conversion - wood chips - small | Rebuild extraction plant from coal to biomass d) small coal boiler | fuel conversion | wood chips | small | Energy/technical data | Planned outage [weeks per year] | Planned outage |  | weeks per year |  | C | 13 | ctrl | 2020
03d coal to wood chips exi. boi | Rebuild extraction plant from coal to biomass d) small coal boiler - fuel conversion - wood chips - small | Rebuild extraction plant from coal to biomass d) small coal boiler | fuel conversion | wood chips | small | Energy/technical data | Planned outage [weeks per year] | Planned outage |  | weeks per year |  | C | 13 | lower | 2020
03d coal to wood chips exi. boi | Rebuild extraction plant from coal to biomass d) small coal boiler - fuel conversion - wood chips - small | Rebuild extraction plant from coal to biomass d) small coal boiler | fuel conversion | wood chips | small | Energy/technical data | Planned outage [weeks per year] | Planned outage |  | weeks per year |  | C | 13 | upper | 2020
03d coal to wood chips exi. boi | Rebuild extraction plant from coal to biomass d) small coal boiler - fuel conversion - wood chips - small | Rebuild extraction plant from coal to biomass d) small coal boiler | fuel conversion | wood chips | small | Energy/technical data | Planned outage [weeks per year] | Planned outage |  | weeks per year |  | C | 13 | ctrl | 2030
03d coal to wood chips exi. boi | Rebuild extraction plant from coal to biomass d) small coal boiler - fuel conversion - wood chips - small | Rebuild extraction plant from coal to biomass d) small coal boiler | fuel conversion | wood chips | small | Energy/technical data | Planned outage [weeks per year] | Planned outage |  | weeks per year |  | C | 13 | ctrl | 2050
03d coal to wood chips exi. boi | Rebuild extraction plant from coal to biomass d) small coal boiler - fuel conversion - wood chips - small | Rebuild extraction plant from coal to biomass d) small coal boiler | fuel conversion | wood chips | small | Energy/technical data | Planned outage [weeks per year] | Planned outage |  | weeks per year |  | C | 13 | lower | 2050
03d coal to wood chips exi. boi | Rebuild extraction plant from coal to biomass d) small coal boiler - fuel conversion - wood chips - small | Rebuild extraction plant from coal to biomass d) small coal boiler | fuel conversion | wood chips | small | Energy/technical data | Planned outage [weeks per year] | Planned outage |  | weeks per year |  | C | 13 | upper | 2050
03d coal to wood chips exi. boi | Rebuild extraction plant from coal to biomass d) small coal boiler - fuel conversion - wood chips - small | Rebuild extraction plant from coal to biomass d) small coal boiler | fuel conversion | wood chips | small | Energy/technical data | Space requirement [1000 m2/MW_e] | Space requirement |  | 1000 m2/MW_e |  |  |  | ctrl | 2015
03d coal to wood chips exi. boi | Rebuild extraction plant from coal to biomass d) small coal boiler - fuel conversion - wood chips - small | Rebuild extraction plant from coal to biomass d) small coal boiler | fuel conversion | wood chips | small | Energy/technical data | Space requirement [1000 m2/MW_e] | Space requirement |  | 1000 m2/MW_e |  |  |  | ctrl | 2020
03d coal to wood chips exi. boi | Rebuild extraction plant from coal to biomass d) small coal boiler - fuel conversion - wood chips - small | Rebuild extraction plant from coal to biomass d) small coal boiler | fuel conversion | wood chips | small | Energy/technical data | Space requirement [1000 m2/MW_e] | Space requirement |  | 1000 m2/MW_e |  |  |  | lower | 2020
03d coal to wood chips exi. boi | Rebuild extraction plant from coal to biomass d) small coal boiler - fuel conversion - wood chips - small | Rebuild extraction plant from coal to biomass d) small coal boiler | fuel conversion | wood chips | small | Energy/technical data | Space requirement [1000 m2/MW_e] | Space requirement |  | 1000 m2/MW_e |  |  |  | upper | 2020
03d coal to wood chips exi. boi | Rebuild extraction plant from coal to biomass d) small coal boiler - fuel conversion - wood chips - small | Rebuild extraction plant from coal to biomass d) small coal boiler | fuel conversion | wood chips | small | Energy/technical data | Space requirement [1000 m2/MW_e] | Space requirement |  | 1000 m2/MW_e |  |  |  | ctrl | 2030
03d coal to wood chips exi. boi | Rebuild extraction plant from coal to biomass d) small coal boiler - fuel conversion - wood chips - small | Rebuild extraction plant from coal to biomass d) small coal boiler | fuel conversion | wood chips | small | Energy/technical data | Space requirement [1000 m2/MW_e] | Space requirement |  | 1000 m2/MW_e |  |  |  | ctrl | 2050
03d coal to wood chips exi. boi | Rebuild extraction plant from coal to biomass d) small coal boiler - fuel conversion - wood chips - small | Rebuild extraction plant from coal to biomass d) small coal boiler | fuel conversion | wood chips | small | Energy/technical data | Space requirement [1000 m2/MW_e] | Space requirement |  | 1000 m2/MW_e |  |  |  | lower | 2050
03d coal to wood chips exi. boi | Rebuild extraction plant from coal to biomass d) small coal boiler - fuel conversion - wood chips - small | Rebuild extraction plant from coal to biomass d) small coal boiler | fuel conversion | wood chips | small | Energy/technical data | Space requirement [1000 m2/MW_e] | Space requirement |  | 1000 m2/MW_e |  |  |  | upper | 2050
03d coal to wood chips exi. boi | Rebuild extraction plant from coal to biomass d) small coal boiler - fuel conversion - wood chips - small | Rebuild extraction plant from coal to biomass d) small coal boiler | fuel conversion | wood chips | small | Energy/technical data | Technical lifetime [years] | Technical lifetime |  | years |  |  |  | ctrl | 2015 | 15
03d coal to wood chips exi. boi | Rebuild extraction plant from coal to biomass d) small coal boiler - fuel conversion - wood chips - small | Rebuild extraction plant from coal to biomass d) small coal boiler | fuel conversion | wood chips | small | Energy/technical data | Technical lifetime [years] | Technical lifetime |  | years |  |  |  | ctrl | 2020
03d coal to wood chips exi. boi | Rebuild extraction plant from coal to biomass d) small coal boiler - fuel conversion - wood chips - small | Rebuild extraction plant from coal to biomass d) small coal boiler | fuel conversion | wood chips | small | Energy/technical data | Technical lifetime [years] | Technical lifetime |  | years |  |  |  | lower | 2020
03d coal to wood chips exi. boi | Rebuild extraction plant from coal to biomass d) small coal boiler - fuel conversion - wood chips - small | Rebuild extraction plant from coal to biomass d) small coal boiler | fuel conversion | wood chips | small | Energy/technical data | Technical lifetime [years] | Technical lifetime |  | years |  |  |  | upper | 2020
03d coal to wood chips exi. boi | Rebuild extraction plant from coal to biomass d) small coal boiler - fuel conversion - wood chips - small | Rebuild extraction plant from coal to biomass d) small coal boiler | fuel conversion | wood chips | small | Energy/technical data | Technical lifetime [years] | Technical lifetime |  | years |  |  |  | ctrl | 2030
03d coal to wood chips exi. boi | Rebuild extraction plant from coal to biomass d) small coal boiler - fuel conversion - wood chips - small | Rebuild extraction plant from coal to biomass d) small coal boiler | fuel conversion | wood chips | small | Energy/technical data | Technical lifetime [years] | Technical lifetime |  | years |  |  |  | ctrl | 2050
03d coal to wood chips exi. boi | Rebuild extraction plant from coal to biomass d) small coal boiler - fuel conversion - wood chips - small | Rebuild extraction plant from coal to biomass d) small coal boiler | fuel conversion | wood chips | small | Energy/technical data | Technical lifetime [years] | Technical lifetime |  | years |  |  |  | lower | 2050
03d coal to wood chips exi. boi | Rebuild extraction plant from coal to biomass d) small coal boiler - fuel conversion - wood chips - small | Rebuild extraction plant from coal to biomass d) small coal boiler | fuel conversion | wood chips | small | Energy/technical data | Technical lifetime [years] | Technical lifetime |  | years |  |  |  | upper | 2050
03d coal to wood chips exi. boi | Rebuild extraction plant from coal to biomass d) small coal boiler - fuel conversion - wood chips - small | Rebuild extraction plant from coal to biomass d) small coal boiler | fuel conversion | wood chips | small | Environment | CH4 [g/GJ_i] | CH4 |  | g/GJ_i |  | C | 13 | ctrl | 2015 | 3
03d coal to wood chips exi. boi | Rebuild extraction plant from coal to biomass d) small coal boiler - fuel conversion - wood chips - small | Rebuild extraction plant from coal to biomass d) small coal boiler | fuel conversion | wood chips | small | Environment | CH4 [g/GJ_i] | CH4 |  | g/GJ_i |  | C | 13 | ctrl | 2020
03d coal to wood chips exi. boi | Rebuild extraction plant from coal to biomass d) small coal boiler - fuel conversion - wood chips - small | Rebuild extraction plant from coal to biomass d) small coal boiler | fuel conversion | wood chips | small | Environment | CH4 [g/GJ_i] | CH4 |  | g/GJ_i |  | C | 13 | lower | 2020
03d coal to wood chips exi. boi | Rebuild extraction plant from coal to biomass d) small coal boiler - fuel conversion - wood chips - small | Rebuild extraction plant from coal to biomass d) small coal boiler | fuel conversion | wood chips | small | Environment | CH4 [g/GJ_i] | CH4 |  | g/GJ_i |  | C | 13 | upper | 2020
03d coal to wood chips exi. boi | Rebuild extraction plant from coal to biomass d) small coal boiler - fuel conversion - wood chips - small | Rebuild extraction plant from coal to biomass d) small coal boiler | fuel conversion | wood chips | small | Environment | CH4 [g/GJ_i] | CH4 |  | g/GJ_i |  | C | 13 | ctrl | 2030
03d coal to wood chips exi. boi | Rebuild extraction plant from coal to biomass d) small coal boiler - fuel conversion - wood chips - small | Rebuild extraction plant from coal to biomass d) small coal boiler | fuel conversion | wood chips | small | Environment | CH4 [g/GJ_i] | CH4 |  | g/GJ_i |  | C | 13 | ctrl | 2050
03d coal to wood chips exi. boi | Rebuild extraction plant from coal to biomass d) small coal boiler - fuel conversion - wood chips - small | Rebuild extraction plant from coal to biomass d) small coal boiler | fuel conversion | wood chips | small | Environment | CH4 [g/GJ_i] | CH4 |  | g/GJ_i |  | C | 13 | lower | 2050
03d coal to wood chips exi. boi | Rebuild extraction plant from coal to biomass d) small coal boiler - fuel conversion - wood chips - small | Rebuild extraction plant from coal to biomass d) small coal boiler | fuel conversion | wood chips | small | Environment | CH4 [g/GJ_i] | CH4 |  | g/GJ_i |  | C | 13 | upper | 2050
03d coal to wood chips exi. boi | Rebuild extraction plant from coal to biomass d) small coal boiler - fuel conversion - wood chips - small | Rebuild extraction plant from coal to biomass d) small coal boiler | fuel conversion | wood chips | small | Environment | N2O [g/GJ_i] | N2O |  | g/GJ_i |  | C | 13 | ctrl | 2015 | 10
03d coal to wood chips exi. boi | Rebuild extraction plant from coal to biomass d) small coal boiler - fuel conversion - wood chips - small | Rebuild extraction plant from coal to biomass d) small coal boiler | fuel conversion | wood chips | small | Environment | N2O [g/GJ_i] | N2O |  | g/GJ_i |  | C | 13 | ctrl | 2020
03d coal to wood chips exi. boi | Rebuild extraction plant from coal to biomass d) small coal boiler - fuel conversion - wood chips - small | Rebuild extraction plant from coal to biomass d) small coal boiler | fuel conversion | wood chips | small | Environment | N2O [g/GJ_i] | N2O |  | g/GJ_i |  | C | 13 | lower | 2020
03d coal to wood chips exi. boi | Rebuild extraction plant from coal to biomass d) small coal boiler - fuel conversion - wood chips - small | Rebuild extraction plant from coal to biomass d) small coal boiler | fuel conversion | wood chips | small | Environment | N2O [g/GJ_i] | N2O |  | g/GJ_i |  | C | 13 | upper | 2020
03d coal to wood chips exi. boi | Rebuild extraction plant from coal to biomass d) small coal boiler - fuel conversion - wood chips - small | Rebuild extraction plant from coal to biomass d) small coal boiler | fuel conversion | wood chips | small | Environment | N2O [g/GJ_i] | N2O |  | g/GJ_i |  | C | 13 | ctrl | 2030
03d coal to wood chips exi. boi | Rebuild extraction plant from coal to biomass d) small coal boiler - fuel conversion - wood chips - small | Rebuild extraction plant from coal to biomass d) small coal boiler | fuel conversion | wood chips | small | Environment | N2O [g/GJ_i] | N2O |  | g/GJ_i |  | C | 13 | ctrl | 2050
03d coal to wood chips exi. boi | Rebuild extraction plant from coal to biomass d) small coal boiler - fuel conversion - wood chips - small | Rebuild extraction plant from coal to biomass d) small coal boiler | fuel conversion | wood chips | small | Environment | N2O [g/GJ_i] | N2O |  | g/GJ_i |  | C | 13 | lower | 2050
03d coal to wood chips exi. boi | Rebuild extraction plant from coal to biomass d) small coal boiler - fuel conversion - wood chips - small | Rebuild extraction plant from coal to biomass d) small coal boiler | fuel conversion | wood chips | small | Environment | N2O [g/GJ_i] | N2O |  | g/GJ_i |  | C | 13 | upper | 2050
03d coal to wood chips exi. boi | Rebuild extraction plant from coal to biomass d) small coal boiler - fuel conversion - wood chips - small | Rebuild extraction plant from coal to biomass d) small coal boiler | fuel conversion | wood chips | small | Environment | NOX [g/GJ_i] | NOX |  | g/GJ_i |  | C | 13 | ctrl | 2015 | 30
03d coal to wood chips exi. boi | Rebuild extraction plant from coal to biomass d) small coal boiler - fuel conversion - wood chips - small | Rebuild extraction plant from coal to biomass d) small coal boiler | fuel conversion | wood chips | small | Environment | NOX [g/GJ_i] | NOX |  | g/GJ_i |  | C | 13 | ctrl | 2020
03d coal to wood chips exi. boi | Rebuild extraction plant from coal to biomass d) small coal boiler - fuel conversion - wood chips - small | Rebuild extraction plant from coal to biomass d) small coal boiler | fuel conversion | wood chips | small | Environment | NOX [g/GJ_i] | NOX |  | g/GJ_i |  | C | 13 | lower | 2020
03d coal to wood chips exi. boi | Rebuild extraction plant from coal to biomass d) small coal boiler - fuel conversion - wood chips - small | Rebuild extraction plant from coal to biomass d) small coal boiler | fuel conversion | wood chips | small | Environment | NOX [g/GJ_i] | NOX |  | g/GJ_i |  | C | 13 | upper | 2020
03d coal to wood chips exi. boi | Rebuild extraction plant from coal to biomass d) small coal boiler - fuel conversion - wood chips - small | Rebuild extraction plant from coal to biomass d) small coal boiler | fuel conversion | wood chips | small | Environment | NOX [g/GJ_i] | NOX |  | g/GJ_i |  | C | 13 | ctrl | 2030
03d coal to wood chips exi. boi | Rebuild extraction plant from coal to biomass d) small coal boiler - fuel conversion - wood chips - small | Rebuild extraction plant from coal to biomass d) small coal boiler | fuel conversion | wood chips | small | Environment | NOX [g/GJ_i] | NOX |  | g/GJ_i |  | C | 13 | ctrl | 2050
03d coal to wood chips exi. boi | Rebuild extraction plant from coal to biomass d) small coal boiler - fuel conversion - wood chips - small | Rebuild extraction plant from coal to biomass d) small coal boiler | fuel conversion | wood chips | small | Environment | NOX [g/GJ_i] | NOX |  | g/GJ_i |  | C | 13 | lower | 2050
03d coal to wood chips exi. boi | Rebuild extraction plant from coal to biomass d) small coal boiler - fuel conversion - wood chips - small | Rebuild extraction plant from coal to biomass d) small coal boiler | fuel conversion | wood chips | small | Environment | NOX [g/GJ_i] | NOX |  | g/GJ_i |  | C | 13 | upper | 2050
03d coal to wood chips exi. boi | Rebuild extraction plant from coal to biomass d) small coal boiler - fuel conversion - wood chips - small | Rebuild extraction plant from coal to biomass d) small coal boiler | fuel conversion | wood chips | small | Environment | Particles [g/GJ_i] | Particles |  | g/GJ_i |  | C | 13 | ctrl | 2015 | 0.3
03d coal to wood chips exi. boi | Rebuild extraction plant from coal to biomass d) small coal boiler - fuel conversion - wood chips - small | Rebuild extraction plant from coal to biomass d) small coal boiler | fuel conversion | wood chips | small | Environment | Particles [g/GJ_i] | Particles |  | g/GJ_i |  | C | 13 | ctrl | 2020
03d coal to wood chips exi. boi | Rebuild extraction plant from coal to biomass d) small coal boiler - fuel conversion - wood chips - small | Rebuild extraction plant from coal to biomass d) small coal boiler | fuel conversion | wood chips | small | Environment | Particles [g/GJ_i] | Particles |  | g/GJ_i |  | C | 13 | lower | 2020
03d coal to wood chips exi. boi | Rebuild extraction plant from coal to biomass d) small coal boiler - fuel conversion - wood chips - small | Rebuild extraction plant from coal to biomass d) small coal boiler | fuel conversion | wood chips | small | Environment | Particles [g/GJ_i] | Particles |  | g/GJ_i |  | C | 13 | upper | 2020
03d coal to wood chips exi. boi | Rebuild extraction plant from coal to biomass d) small coal boiler - fuel conversion - wood chips - small | Rebuild extraction plant from coal to biomass d) small coal boiler | fuel conversion | wood chips | small | Environment | Particles [g/GJ_i] | Particles |  | g/GJ_i |  | C | 13 | ctrl | 2030
03d coal to wood chips exi. boi | Rebuild extraction plant from coal to biomass d) small coal boiler - fuel conversion - wood chips - small | Rebuild extraction plant from coal to biomass d) small coal boiler | fuel conversion | wood chips | small | Environment | Particles [g/GJ_i] | Particles |  | g/GJ_i |  | C | 13 | ctrl | 2050
03d coal to wood chips exi. boi | Rebuild extraction plant from coal to biomass d) small coal boiler - fuel conversion - wood chips - small | Rebuild extraction plant from coal to biomass d) small coal boiler | fuel conversion | wood chips | small | Environment | Particles [g/GJ_i] | Particles |  | g/GJ_i |  | C | 13 | lower | 2050
03d coal to wood chips exi. boi | Rebuild extraction plant from coal to biomass d) small coal boiler - fuel conversion - wood chips - small | Rebuild extraction plant from coal to biomass d) small coal boiler | fuel conversion | wood chips | small | Environment | Particles [g/GJ_i] | Particles |  | g/GJ_i |  | C | 13 | upper | 2050
03d coal to wood chips exi. boi | Rebuild extraction plant from coal to biomass d) small coal boiler - fuel conversion - wood chips - small | Rebuild extraction plant from coal to biomass d) small coal boiler | fuel conversion | wood chips | small | Environment | SO2 (degree of desulphuring) [] | SO2 | degree of desulphuring | [] |  |  |  | ctrl | 2015
03d coal to wood chips exi. boi | Rebuild extraction plant from coal to biomass d) small coal boiler - fuel conversion - wood chips - small | Rebuild extraction plant from coal to biomass d) small coal boiler | fuel conversion | wood chips | small | Environment | SO2 (degree of desulphuring) [] | SO2 | degree of desulphuring | [] |  |  |  | ctrl | 2020
03d coal to wood chips exi. boi | Rebuild extraction plant from coal to biomass d) small coal boiler - fuel conversion - wood chips - small | Rebuild extraction plant from coal to biomass d) small coal boiler | fuel conversion | wood chips | small | Environment | SO2 (degree of desulphuring) [] | SO2 | degree of desulphuring | [] |  |  |  | lower | 2020
03d coal to wood chips exi. boi | Rebuild extraction plant from coal to biomass d) small coal boiler - fuel conversion - wood chips - small | Rebuild extraction plant from coal to biomass d) small coal boiler | fuel conversion | wood chips | small | Environment | SO2 (degree of desulphuring) [] | SO2 | degree of desulphuring | [] |  |  |  | upper | 2020
03d coal to wood chips exi. boi | Rebuild extraction plant from coal to biomass d) small coal boiler - fuel conversion - wood chips - small | Rebuild extraction plant from coal to biomass d) small coal boiler | fuel conversion | wood chips | small | Environment | SO2 (degree of desulphuring) [] | SO2 | degree of desulphuring | [] |  |  |  | ctrl | 2030
03d coal to wood chips exi. boi | Rebuild extraction plant from coal to biomass d) small coal boiler - fuel conversion - wood chips - small | Rebuild extraction plant from coal to biomass d) small coal boiler | fuel conversion | wood chips | small | Environment | SO2 (degree of desulphuring) [] | SO2 | degree of desulphuring | [] |  |  |  | ctrl | 2050
03d coal to wood chips exi. boi | Rebuild extraction plant from coal to biomass d) small coal boiler - fuel conversion - wood chips - small | Rebuild extraction plant from coal to biomass d) small coal boiler | fuel conversion | wood chips | small | Environment | SO2 (degree of desulphuring) [] | SO2 | degree of desulphuring | [] |  |  |  | lower | 2050
03d coal to wood chips exi. boi | Rebuild extraction plant from coal to biomass d) small coal boiler - fuel conversion - wood chips - small | Rebuild extraction plant from coal to biomass d) small coal boiler | fuel conversion | wood chips | small | Environment | SO2 (degree of desulphuring) [] | SO2 | degree of desulphuring | [] |  |  |  | upper | 2050
03d coal to wood chips exi. boi | Rebuild extraction plant from coal to biomass d) small coal boiler - fuel conversion - wood chips - small | Rebuild extraction plant from coal to biomass d) small coal boiler | fuel conversion | wood chips | small | Financial data | Nominal investment (equipment) [2015-MEUR/MW_e] | Nominal investment | equipment | MEUR/MW_e | 2015 |  |  | ctrl | 2015
03d coal to wood chips exi. boi | Rebuild extraction plant from coal to biomass d) small coal boiler - fuel conversion - wood chips - small | Rebuild extraction plant from coal to biomass d) small coal boiler | fuel conversion | wood chips | small | Financial data | Nominal investment (equipment) [2015-MEUR/MW_e] | Nominal investment | equipment | MEUR/MW_e | 2015 |  |  | ctrl | 2020
03d coal to wood chips exi. boi | Rebuild extraction plant from coal to biomass d) small coal boiler - fuel conversion - wood chips - small | Rebuild extraction plant from coal to biomass d) small coal boiler | fuel conversion | wood chips | small | Financial data | Nominal investment (equipment) [2015-MEUR/MW_e] | Nominal investment | equipment | MEUR/MW_e | 2015 |  |  | lower | 2020
03d coal to wood chips exi. boi | Rebuild extraction plant from coal to biomass d) small coal boiler - fuel conversion - wood chips - small | Rebuild extraction plant from coal to biomass d) small coal boiler | fuel conversion | wood chips | small | Financial data | Nominal investment (equipment) [2015-MEUR/MW_e] | Nominal investment | equipment | MEUR/MW_e | 2015 |  |  | upper | 2020
03d coal to wood chips exi. boi | Rebuild extraction plant from coal to biomass d) small coal boiler - fuel conversion - wood chips - small | Rebuild extraction plant from coal to biomass d) small coal boiler | fuel conversion | wood chips | small | Financial data | Nominal investment (equipment) [2015-MEUR/MW_e] | Nominal investment | equipment | MEUR/MW_e | 2015 |  |  | ctrl | 2030
03d coal to wood chips exi. boi | Rebuild extraction plant from coal to biomass d) small coal boiler - fuel conversion - wood chips - small | Rebuild extraction plant from coal to biomass d) small coal boiler | fuel conversion | wood chips | small | Financial data | Nominal investment (equipment) [2015-MEUR/MW_e] | Nominal investment | equipment | MEUR/MW_e | 2015 |  |  | ctrl | 2050
03d coal to wood chips exi. boi | Rebuild extraction plant from coal to biomass d) small coal boiler - fuel conversion - wood chips - small | Rebuild extraction plant from coal to biomass d) small coal boiler | fuel conversion | wood chips | small | Financial data | Nominal investment (equipment) [2015-MEUR/MW_e] | Nominal investment | equipment | MEUR/MW_e | 2015 |  |  | lower | 2050
03d coal to wood chips exi. boi | Rebuild extraction plant from coal to biomass d) small coal boiler - fuel conversion - wood chips - small | Rebuild extraction plant from coal to biomass d) small coal boiler | fuel conversion | wood chips | small | Financial data | Nominal investment (equipment) [2015-MEUR/MW_e] | Nominal investment | equipment | MEUR/MW_e | 2015 |  |  | upper | 2050
03d coal to wood chips exi. boi | Rebuild extraction plant from coal to biomass d) small coal boiler - fuel conversion - wood chips - small | Rebuild extraction plant from coal to biomass d) small coal boiler | fuel conversion | wood chips | small | Financial data | Nominal investment (installation) [2015-MEUR/MW_e] | Nominal investment | installation | MEUR/MW_e | 2015 |  |  | ctrl | 2015
03d coal to wood chips exi. boi | Rebuild extraction plant from coal to biomass d) small coal boiler - fuel conversion - wood chips - small | Rebuild extraction plant from coal to biomass d) small coal boiler | fuel conversion | wood chips | small | Financial data | Nominal investment (installation) [2015-MEUR/MW_e] | Nominal investment | installation | MEUR/MW_e | 2015 |  |  | ctrl | 2020
03d coal to wood chips exi. boi | Rebuild extraction plant from coal to biomass d) small coal boiler - fuel conversion - wood chips - small | Rebuild extraction plant from coal to biomass d) small coal boiler | fuel conversion | wood chips | small | Financial data | Nominal investment (installation) [2015-MEUR/MW_e] | Nominal investment | installation | MEUR/MW_e | 2015 |  |  | lower | 2020
03d coal to wood chips exi. boi | Rebuild extraction plant from coal to biomass d) small coal boiler - fuel conversion - wood chips - small | Rebuild extraction plant from coal to biomass d) small coal boiler | fuel conversion | wood chips | small | Financial data | Nominal investment (installation) [2015-MEUR/MW_e] | Nominal investment | installation | MEUR/MW_e | 2015 |  |  | upper | 2020
03d coal to wood chips exi. boi | Rebuild extraction plant from coal to biomass d) small coal boiler - fuel conversion - wood chips - small | Rebuild extraction plant from coal to biomass d) small coal boiler | fuel conversion | wood chips | small | Financial data | Nominal investment (installation) [2015-MEUR/MW_e] | Nominal investment | installation | MEUR/MW_e | 2015 |  |  | ctrl | 2030
03d coal to wood chips exi. boi | Rebuild extraction plant from coal to biomass d) small coal boiler - fuel conversion - wood chips - small | Rebuild extraction plant from coal to biomass d) small coal boiler | fuel conversion | wood chips | small | Financial data | Nominal investment (installation) [2015-MEUR/MW_e] | Nominal investment | installation | MEUR/MW_e | 2015 |  |  | ctrl | 2050
03d coal to wood chips exi. boi | Rebuild extraction plant from coal to biomass d) small coal boiler - fuel conversion - wood chips - small | Rebuild extraction plant from coal to biomass d) small coal boiler | fuel conversion | wood chips | small | Financial data | Nominal investment (installation) [2015-MEUR/MW_e] | Nominal investment | installation | MEUR/MW_e | 2015 |  |  | lower | 2050
03d coal to wood chips exi. boi | Rebuild extraction plant from coal to biomass d) small coal boiler - fuel conversion - wood chips - small | Rebuild extraction plant from coal to biomass d) small coal boiler | fuel conversion | wood chips | small | Financial data | Nominal investment (installation) [2015-MEUR/MW_e] | Nominal investment | installation | MEUR/MW_e | 2015 |  |  | upper | 2050
03d coal to wood chips exi. boi | Rebuild extraction plant from coal to biomass d) small coal boiler - fuel conversion - wood chips - small | Rebuild extraction plant from coal to biomass d) small coal boiler | fuel conversion | wood chips | small | Financial data | Fixed O&M (*total) [2015-EUR/MW_e/y] | Fixed O&M | *total | EUR/MW_e/y | 2015 | D |  | ctrl | 2015 | 109259.2593
03d coal to wood chips exi. boi | Rebuild extraction plant from coal to biomass d) small coal boiler - fuel conversion - wood chips - small | Rebuild extraction plant from coal to biomass d) small coal boiler | fuel conversion | wood chips | small | Financial data | Fixed O&M (*total) [2015-EUR/MW_e/y] | Fixed O&M | *total | EUR/MW_e/y | 2015 | D |  | ctrl | 2020
03d coal to wood chips exi. boi | Rebuild extraction plant from coal to biomass d) small coal boiler - fuel conversion - wood chips - small | Rebuild extraction plant from coal to biomass d) small coal boiler | fuel conversion | wood chips | small | Financial data | Fixed O&M (*total) [2015-EUR/MW_e/y] | Fixed O&M | *total | EUR/MW_e/y | 2015 | D |  | lower | 2020
03d coal to wood chips exi. boi | Rebuild extraction plant from coal to biomass d) small coal boiler - fuel conversion - wood chips - small | Rebuild extraction plant from coal to biomass d) small coal boiler | fuel conversion | wood chips | small | Financial data | Fixed O&M (*total) [2015-EUR/MW_e/y] | Fixed O&M | *total | EUR/MW_e/y | 2015 | D |  | upper | 2020
03d coal to wood chips exi. boi | Rebuild extraction plant from coal to biomass d) small coal boiler - fuel conversion - wood chips - small | Rebuild extraction plant from coal to biomass d) small coal boiler | fuel conversion | wood chips | small | Financial data | Fixed O&M (*total) [2015-EUR/MW_e/y] | Fixed O&M | *total | EUR/MW_e/y | 2015 | D |  | ctrl | 2030
03d coal to wood chips exi. boi | Rebuild extraction plant from coal to biomass d) small coal boiler - fuel conversion - wood chips - small | Rebuild extraction plant from coal to biomass d) small coal boiler | fuel conversion | wood chips | small | Financial data | Fixed O&M (*total) [2015-EUR/MW_e/y] | Fixed O&M | *total | EUR/MW_e/y | 2015 | D |  | ctrl | 2050
03d coal to wood chips exi. boi | Rebuild extraction plant from coal to biomass d) small coal boiler - fuel conversion - wood chips - small | Rebuild extraction plant from coal to biomass d) small coal boiler | fuel conversion | wood chips | small | Financial data | Fixed O&M (*total) [2015-EUR/MW_e/y] | Fixed O&M | *total | EUR/MW_e/y | 2015 | D |  | lower | 2050
03d coal to wood chips exi. boi | Rebuild extraction plant from coal to biomass d) small coal boiler - fuel conversion - wood chips - small | Rebuild extraction plant from coal to biomass d) small coal boiler | fuel conversion | wood chips | small | Financial data | Fixed O&M (*total) [2015-EUR/MW_e/y] | Fixed O&M | *total | EUR/MW_e/y | 2015 | D |  | upper | 2050
03d coal to wood chips exi. boi | Rebuild extraction plant from coal to biomass d) small coal boiler - fuel conversion - wood chips - small | Rebuild extraction plant from coal to biomass d) small coal boiler | fuel conversion | wood chips | small | Financial data | Nominal investment (*total) [2015-MEUR/MW_e] | Nominal investment | *total | MEUR/MW_e | 2015 |  |  | ctrl | 2015
03d coal to wood chips exi. boi | Rebuild extraction plant from coal to biomass d) small coal boiler - fuel conversion - wood chips - small | Rebuild extraction plant from coal to biomass d) small coal boiler | fuel conversion | wood chips | small | Financial data | Nominal investment (*total) [2015-MEUR/MW_e] | Nominal investment | *total | MEUR/MW_e | 2015 |  |  | ctrl | 2020
03d coal to wood chips exi. boi | Rebuild extraction plant from coal to biomass d) small coal boiler - fuel conversion - wood chips - small | Rebuild extraction plant from coal to biomass d) small coal boiler | fuel conversion | wood chips | small | Financial data | Nominal investment (*total) [2015-MEUR/MW_e] | Nominal investment | *total | MEUR/MW_e | 2015 |  |  | lower | 2020
03d coal to wood chips exi. boi | Rebuild extraction plant from coal to biomass d) small coal boiler - fuel conversion - wood chips - small | Rebuild extraction plant from coal to biomass d) small coal boiler | fuel conversion | wood chips | small | Financial data | Nominal investment (*total) [2015-MEUR/MW_e] | Nominal investment | *total | MEUR/MW_e | 2015 |  |  | upper | 2020
03d coal to wood chips exi. boi | Rebuild extraction plant from coal to biomass d) small coal boiler - fuel conversion - wood chips - small | Rebuild extraction plant from coal to biomass d) small coal boiler | fuel conversion | wood chips | small | Financial data | Nominal investment (*total) [2015-MEUR/MW_e] | Nominal investment | *total | MEUR/MW_e | 2015 |  |  | ctrl | 2030
03d coal to wood chips exi. boi | Rebuild extraction plant from coal to biomass d) small coal boiler - fuel conversion - wood chips - small | Rebuild extraction plant from coal to biomass d) small coal boiler | fuel conversion | wood chips | small | Financial data | Nominal investment (*total) [2015-MEUR/MW_e] | Nominal investment | *total | MEUR/MW_e | 2015 |  |  | ctrl | 2050
03d coal to wood chips exi. boi | Rebuild extraction plant from coal to biomass d) small coal boiler - fuel conversion - wood chips - small | Rebuild extraction plant from coal to biomass d) small coal boiler | fuel conversion | wood chips | small | Financial data | Nominal investment (*total) [2015-MEUR/MW_e] | Nominal investment | *total | MEUR/MW_e | 2015 |  |  | lower | 2050
03d coal to wood chips exi. boi | Rebuild extraction plant from coal to biomass d) small coal boiler - fuel conversion - wood chips - small | Rebuild extraction plant from coal to biomass d) small coal boiler | fuel conversion | wood chips | small | Financial data | Nominal investment (*total) [2015-MEUR/MW_e] | Nominal investment | *total | MEUR/MW_e | 2015 |  |  | upper | 2050
03d coal to wood chips exi. boi | Rebuild extraction plant from coal to biomass d) small coal boiler - fuel conversion - wood chips - small | Rebuild extraction plant from coal to biomass d) small coal boiler | fuel conversion | wood chips | small | Financial data | Variable O&M (*total) [2015-EUR/MWh_e] | Variable O&M | *total | EUR/MWh_e | 2015 | D |  | ctrl | 2015 | 4.0741
03d coal to wood chips exi. boi | Rebuild extraction plant from coal to biomass d) small coal boiler - fuel conversion - wood chips - small | Rebuild extraction plant from coal to biomass d) small coal boiler | fuel conversion | wood chips | small | Financial data | Variable O&M (*total) [2015-EUR/MWh_e] | Variable O&M | *total | EUR/MWh_e | 2015 | D |  | ctrl | 2020
03d coal to wood chips exi. boi | Rebuild extraction plant from coal to biomass d) small coal boiler - fuel conversion - wood chips - small | Rebuild extraction plant from coal to biomass d) small coal boiler | fuel conversion | wood chips | small | Financial data | Variable O&M (*total) [2015-EUR/MWh_e] | Variable O&M | *total | EUR/MWh_e | 2015 | D |  | lower | 2020
03d coal to wood chips exi. boi | Rebuild extraction plant from coal to biomass d) small coal boiler - fuel conversion - wood chips - small | Rebuild extraction plant from coal to biomass d) small coal boiler | fuel conversion | wood chips | small | Financial data | Variable O&M (*total) [2015-EUR/MWh_e] | Variable O&M | *total | EUR/MWh_e | 2015 | D |  | upper | 2020
03d coal to wood chips exi. boi | Rebuild extraction plant from coal to biomass d) small coal boiler - fuel conversion - wood chips - small | Rebuild extraction plant from coal to biomass d) small coal boiler | fuel conversion | wood chips | small | Financial data | Variable O&M (*total) [2015-EUR/MWh_e] | Variable O&M | *total | EUR/MWh_e | 2015 | D |  | ctrl | 2030
03d coal to wood chips exi. boi | Rebuild extraction plant from coal to biomass d) small coal boiler - fuel conversion - wood chips - small | Rebuild extraction plant from coal to biomass d) small coal boiler | fuel conversion | wood chips | small | Financial data | Variable O&M (*total) [2015-EUR/MWh_e] | Variable O&M | *total | EUR/MWh_e | 2015 | D |  | ctrl | 2050
03d coal to wood chips exi. boi | Rebuild extraction plant from coal to biomass d) small coal boiler - fuel conversion - wood chips - small | Rebuild extraction plant from coal to biomass d) small coal boiler | fuel conversion | wood chips | small | Financial data | Variable O&M (*total) [2015-EUR/MWh_e] | Variable O&M | *total | EUR/MWh_e | 2015 | D |  | lower | 2050
03d coal to wood chips exi. boi | Rebuild extraction plant from coal to biomass d) small coal boiler - fuel conversion - wood chips - small | Rebuild extraction plant from coal to biomass d) small coal boiler | fuel conversion | wood chips | small | Financial data | Variable O&M (*total) [2015-EUR/MWh_e] | Variable O&M | *total | EUR/MWh_e | 2015 | D |  | upper | 2050
03d coal to wood chips exi. boi | Rebuild extraction plant from coal to biomass d) small coal boiler - fuel conversion - wood chips - small | Rebuild extraction plant from coal to biomass d) small coal boiler | fuel conversion | wood chips | small | Regulation ability | Cold start-up time [hours] | Cold start-up time |  | hours |  | C | 13 | ctrl | 2015 | 12
03d coal to wood chips exi. boi | Rebuild extraction plant from coal to biomass d) small coal boiler - fuel conversion - wood chips - small | Rebuild extraction plant from coal to biomass d) small coal boiler | fuel conversion | wood chips | small | Regulation ability | Cold start-up time [hours] | Cold start-up time |  | hours |  | C | 13 | ctrl | 2020
03d coal to wood chips exi. boi | Rebuild extraction plant from coal to biomass d) small coal boiler - fuel conversion - wood chips - small | Rebuild extraction plant from coal to biomass d) small coal boiler | fuel conversion | wood chips | small | Regulation ability | Cold start-up time [hours] | Cold start-up time |  | hours |  | C | 13 | lower | 2020
03d coal to wood chips exi. boi | Rebuild extraction plant from coal to biomass d) small coal boiler - fuel conversion - wood chips - small | Rebuild extraction plant from coal to biomass d) small coal boiler | fuel conversion | wood chips | small | Regulation ability | Cold start-up time [hours] | Cold start-up time |  | hours |  | C | 13 | upper | 2020
03d coal to wood chips exi. boi | Rebuild extraction plant from coal to biomass d) small coal boiler - fuel conversion - wood chips - small | Rebuild extraction plant from coal to biomass d) small coal boiler | fuel conversion | wood chips | small | Regulation ability | Cold start-up time [hours] | Cold start-up time |  | hours |  | C | 13 | ctrl | 2030
03d coal to wood chips exi. boi | Rebuild extraction plant from coal to biomass d) small coal boiler - fuel conversion - wood chips - small | Rebuild extraction plant from coal to biomass d) small coal boiler | fuel conversion | wood chips | small | Regulation ability | Cold start-up time [hours] | Cold start-up time |  | hours |  | C | 13 | ctrl | 2050
03d coal to wood chips exi. boi | Rebuild extraction plant from coal to biomass d) small coal boiler - fuel conversion - wood chips - small | Rebuild extraction plant from coal to biomass d) small coal boiler | fuel conversion | wood chips | small | Regulation ability | Cold start-up time [hours] | Cold start-up time |  | hours |  | C | 13 | lower | 2050
03d coal to wood chips exi. boi | Rebuild extraction plant from coal to biomass d) small coal boiler - fuel conversion - wood chips - small | Rebuild extraction plant from coal to biomass d) small coal boiler | fuel conversion | wood chips | small | Regulation ability | Cold start-up time [hours] | Cold start-up time |  | hours |  | C | 13 | upper | 2050
03d coal to wood chips exi. boi | Rebuild extraction plant from coal to biomass d) small coal boiler - fuel conversion - wood chips - small | Rebuild extraction plant from coal to biomass d) small coal boiler | fuel conversion | wood chips | small | Regulation ability | Minimum load (of full load) [] | Minimum load | of full load | [] |  | C | 13 | ctrl | 2015 | 0.45
03d coal to wood chips exi. boi | Rebuild extraction plant from coal to biomass d) small coal boiler - fuel conversion - wood chips - small | Rebuild extraction plant from coal to biomass d) small coal boiler | fuel conversion | wood chips | small | Regulation ability | Minimum load (of full load) [] | Minimum load | of full load | [] |  | C | 13 | ctrl | 2020
03d coal to wood chips exi. boi | Rebuild extraction plant from coal to biomass d) small coal boiler - fuel conversion - wood chips - small | Rebuild extraction plant from coal to biomass d) small coal boiler | fuel conversion | wood chips | small | Regulation ability | Minimum load (of full load) [] | Minimum load | of full load | [] |  | C | 13 | lower | 2020
03d coal to wood chips exi. boi | Rebuild extraction plant from coal to biomass d) small coal boiler - fuel conversion - wood chips - small | Rebuild extraction plant from coal to biomass d) small coal boiler | fuel conversion | wood chips | small | Regulation ability | Minimum load (of full load) [] | Minimum load | of full load | [] |  | C | 13 | upper | 2020
03d coal to wood chips exi. boi | Rebuild extraction plant from coal to biomass d) small coal boiler - fuel conversion - wood chips - small | Rebuild extraction plant from coal to biomass d) small coal boiler | fuel conversion | wood chips | small | Regulation ability | Minimum load (of full load) [] | Minimum load | of full load | [] |  | C | 13 | ctrl | 2030
03d coal to wood chips exi. boi | Rebuild extraction plant from coal to biomass d) small coal boiler - fuel conversion - wood chips - small | Rebuild extraction plant from coal to biomass d) small coal boiler | fuel conversion | wood chips | small | Regulation ability | Minimum load (of full load) [] | Minimum load | of full load | [] |  | C | 13 | ctrl | 2050
03d coal to wood chips exi. boi | Rebuild extraction plant from coal to biomass d) small coal boiler - fuel conversion - wood chips - small | Rebuild extraction plant from coal to biomass d) small coal boiler | fuel conversion | wood chips | small | Regulation ability | Minimum load (of full load) [] | Minimum load | of full load | [] |  | C | 13 | lower | 2050
03d coal to wood chips exi. boi | Rebuild extraction plant from coal to biomass d) small coal boiler - fuel conversion - wood chips - small | Rebuild extraction plant from coal to biomass d) small coal boiler | fuel conversion | wood chips | small | Regulation ability | Minimum load (of full load) [] | Minimum load | of full load | [] |  | C | 13 | upper | 2050
03d coal to wood chips exi. boi | Rebuild extraction plant from coal to biomass d) small coal boiler - fuel conversion - wood chips - small | Rebuild extraction plant from coal to biomass d) small coal boiler | fuel conversion | wood chips | small | Regulation ability | Primary regulation (of full load, per 30 seconds) [] | Primary regulation | of full load, per 30 seconds | [] |  | C | 13 | ctrl | 2015 | 0.02
03d coal to wood chips exi. boi | Rebuild extraction plant from coal to biomass d) small coal boiler - fuel conversion - wood chips - small | Rebuild extraction plant from coal to biomass d) small coal boiler | fuel conversion | wood chips | small | Regulation ability | Primary regulation (of full load, per 30 seconds) [] | Primary regulation | of full load, per 30 seconds | [] |  | C | 13 | ctrl | 2020
03d coal to wood chips exi. boi | Rebuild extraction plant from coal to biomass d) small coal boiler - fuel conversion - wood chips - small | Rebuild extraction plant from coal to biomass d) small coal boiler | fuel conversion | wood chips | small | Regulation ability | Primary regulation (of full load, per 30 seconds) [] | Primary regulation | of full load, per 30 seconds | [] |  | C | 13 | lower | 2020
03d coal to wood chips exi. boi | Rebuild extraction plant from coal to biomass d) small coal boiler - fuel conversion - wood chips - small | Rebuild extraction plant from coal to biomass d) small coal boiler | fuel conversion | wood chips | small | Regulation ability | Primary regulation (of full load, per 30 seconds) [] | Primary regulation | of full load, per 30 seconds | [] |  | C | 13 | upper | 2020
03d coal to wood chips exi. boi | Rebuild extraction plant from coal to biomass d) small coal boiler - fuel conversion - wood chips - small | Rebuild extraction plant from coal to biomass d) small coal boiler | fuel conversion | wood chips | small | Regulation ability | Primary regulation (of full load, per 30 seconds) [] | Primary regulation | of full load, per 30 seconds | [] |  | C | 13 | ctrl | 2030
03d coal to wood chips exi. boi | Rebuild extraction plant from coal to biomass d) small coal boiler - fuel conversion - wood chips - small | Rebuild extraction plant from coal to biomass d) small coal boiler | fuel conversion | wood chips | small | Regulation ability | Primary regulation (of full load, per 30 seconds) [] | Primary regulation | of full load, per 30 seconds | [] |  | C | 13 | ctrl | 2050
03d coal to wood chips exi. boi | Rebuild extraction plant from coal to biomass d) small coal boiler - fuel conversion - wood chips - small | Rebuild extraction plant from coal to biomass d) small coal boiler | fuel conversion | wood chips | small | Regulation ability | Primary regulation (of full load, per 30 seconds) [] | Primary regulation | of full load, per 30 seconds | [] |  | C | 13 | lower | 2050
03d coal to wood chips exi. boi | Rebuild extraction plant from coal to biomass d) small coal boiler - fuel conversion - wood chips - small | Rebuild extraction plant from coal to biomass d) small coal boiler | fuel conversion | wood chips | small | Regulation ability | Primary regulation (of full load, per 30 seconds) [] | Primary regulation | of full load, per 30 seconds | [] |  | C | 13 | upper | 2050
03d coal to wood chips exi. boi | Rebuild extraction plant from coal to biomass d) small coal boiler - fuel conversion - wood chips - small | Rebuild extraction plant from coal to biomass d) small coal boiler | fuel conversion | wood chips | small | Regulation ability | Secondary regulation (of full load, per minute) [] | Secondary regulation | of full load, per minute | [] |  | C | 13 | ctrl | 2015 | 0.03
03d coal to wood chips exi. boi | Rebuild extraction plant from coal to biomass d) small coal boiler - fuel conversion - wood chips - small | Rebuild extraction plant from coal to biomass d) small coal boiler | fuel conversion | wood chips | small | Regulation ability | Secondary regulation (of full load, per minute) [] | Secondary regulation | of full load, per minute | [] |  | C | 13 | ctrl | 2020
03d coal to wood chips exi. boi | Rebuild extraction plant from coal to biomass d) small coal boiler - fuel conversion - wood chips - small | Rebuild extraction plant from coal to biomass d) small coal boiler | fuel conversion | wood chips | small | Regulation ability | Secondary regulation (of full load, per minute) [] | Secondary regulation | of full load, per minute | [] |  | C | 13 | lower | 2020
03d coal to wood chips exi. boi | Rebuild extraction plant from coal to biomass d) small coal boiler - fuel conversion - wood chips - small | Rebuild extraction plant from coal to biomass d) small coal boiler | fuel conversion | wood chips | small | Regulation ability | Secondary regulation (of full load, per minute) [] | Secondary regulation | of full load, per minute | [] |  | C | 13 | upper | 2020
03d coal to wood chips exi. boi | Rebuild extraction plant from coal to biomass d) small coal boiler - fuel conversion - wood chips - small | Rebuild extraction plant from coal to biomass d) small coal boiler | fuel conversion | wood chips | small | Regulation ability | Secondary regulation (of full load, per minute) [] | Secondary regulation | of full load, per minute | [] |  | C | 13 | ctrl | 2030
03d coal to wood chips exi. boi | Rebuild extraction plant from coal to biomass d) small coal boiler - fuel conversion - wood chips - small | Rebuild extraction plant from coal to biomass d) small coal boiler | fuel conversion | wood chips | small | Regulation ability | Secondary regulation (of full load, per minute) [] | Secondary regulation | of full load, per minute | [] |  | C | 13 | ctrl | 2050
03d coal to wood chips exi. boi | Rebuild extraction plant from coal to biomass d) small coal boiler - fuel conversion - wood chips - small | Rebuild extraction plant from coal to biomass d) small coal boiler | fuel conversion | wood chips | small | Regulation ability | Secondary regulation (of full load, per minute) [] | Secondary regulation | of full load, per minute | [] |  | C | 13 | lower | 2050
03d coal to wood chips exi. boi | Rebuild extraction plant from coal to biomass d) small coal boiler - fuel conversion - wood chips - small | Rebuild extraction plant from coal to biomass d) small coal boiler | fuel conversion | wood chips | small | Regulation ability | Secondary regulation (of full load, per minute) [] | Secondary regulation | of full load, per minute | [] |  | C | 13 | upper | 2050
03d coal to wood chips exi. boi | Rebuild extraction plant from coal to biomass d) small coal boiler - fuel conversion - wood chips - small | Rebuild extraction plant from coal to biomass d) small coal boiler | fuel conversion | wood chips | small | Regulation ability | Warm start-up time [hours] | Warm start-up time |  | hours |  | C | 13 | ctrl | 2015 | 2
03d coal to wood chips exi. boi | Rebuild extraction plant from coal to biomass d) small coal boiler - fuel conversion - wood chips - small | Rebuild extraction plant from coal to biomass d) small coal boiler | fuel conversion | wood chips | small | Regulation ability | Warm start-up time [hours] | Warm start-up time |  | hours |  | C | 13 | ctrl | 2020
03d coal to wood chips exi. boi | Rebuild extraction plant from coal to biomass d) small coal boiler - fuel conversion - wood chips - small | Rebuild extraction plant from coal to biomass d) small coal boiler | fuel conversion | wood chips | small | Regulation ability | Warm start-up time [hours] | Warm start-up time |  | hours |  | C | 13 | lower | 2020
03d coal to wood chips exi. boi | Rebuild extraction plant from coal to biomass d) small coal boiler - fuel conversion - wood chips - small | Rebuild extraction plant from coal to biomass d) small coal boiler | fuel conversion | wood chips | small | Regulation ability | Warm start-up time [hours] | Warm start-up time |  | hours |  | C | 13 | upper | 2020
03d coal to wood chips exi. boi | Rebuild extraction plant from coal to biomass d) small coal boiler - fuel conversion - wood chips - small | Rebuild extraction plant from coal to biomass d) small coal boiler | fuel conversion | wood chips | small | Regulation ability | Warm start-up time [hours] | Warm start-up time |  | hours |  | C | 13 | ctrl | 2030
03d coal to wood chips exi. boi | Rebuild extraction plant from coal to biomass d) small coal boiler - fuel conversion - wood chips - small | Rebuild extraction plant from coal to biomass d) small coal boiler | fuel conversion | wood chips | small | Regulation ability | Warm start-up time [hours] | Warm start-up time |  | hours |  | C | 13 | ctrl | 2050
03d coal to wood chips exi. boi | Rebuild extraction plant from coal to biomass d) small coal boiler - fuel conversion - wood chips - small | Rebuild extraction plant from coal to biomass d) small coal boiler | fuel conversion | wood chips | small | Regulation ability | Warm start-up time [hours] | Warm start-up time |  | hours |  | C | 13 | lower | 2050
03d coal to wood chips exi. boi | Rebuild extraction plant from coal to biomass d) small coal boiler - fuel conversion - wood chips - small | Rebuild extraction plant from coal to biomass d) small coal boiler | fuel conversion | wood chips | small | Regulation ability | Warm start-up time [hours] | Warm start-up time |  | hours |  | C | 13 | upper | 2050
03d coal to wood chips exi. boi | Rebuild extraction plant from coal to biomass d) small coal boiler - fuel conversion - wood chips - small | Rebuild extraction plant from coal to biomass d) small coal boiler | fuel conversion | wood chips | small | Technology-specific data | Fixed O&M (*total) [2015-EUR/MW_i/y] | Fixed O&M | *total | EUR/MW_i/y | 2015 | D |  | ctrl | 2015 | 29500
03d coal to wood chips exi. boi | Rebuild extraction plant from coal to biomass d) small coal boiler - fuel conversion - wood chips - small | Rebuild extraction plant from coal to biomass d) small coal boiler | fuel conversion | wood chips | small | Technology-specific data | Fixed O&M (*total) [2015-EUR/MW_i/y] | Fixed O&M | *total | EUR/MW_i/y | 2015 | D |  | ctrl | 2020
03d coal to wood chips exi. boi | Rebuild extraction plant from coal to biomass d) small coal boiler - fuel conversion - wood chips - small | Rebuild extraction plant from coal to biomass d) small coal boiler | fuel conversion | wood chips | small | Technology-specific data | Fixed O&M (*total) [2015-EUR/MW_i/y] | Fixed O&M | *total | EUR/MW_i/y | 2015 | D |  | lower | 2020
03d coal to wood chips exi. boi | Rebuild extraction plant from coal to biomass d) small coal boiler - fuel conversion - wood chips - small | Rebuild extraction plant from coal to biomass d) small coal boiler | fuel conversion | wood chips | small | Technology-specific data | Fixed O&M (*total) [2015-EUR/MW_i/y] | Fixed O&M | *total | EUR/MW_i/y | 2015 | D |  | upper | 2020
03d coal to wood chips exi. boi | Rebuild extraction plant from coal to biomass d) small coal boiler - fuel conversion - wood chips - small | Rebuild extraction plant from coal to biomass d) small coal boiler | fuel conversion | wood chips | small | Technology-specific data | Fixed O&M (*total) [2015-EUR/MW_i/y] | Fixed O&M | *total | EUR/MW_i/y | 2015 | D |  | ctrl | 2030
03d coal to wood chips exi. boi | Rebuild extraction plant from coal to biomass d) small coal boiler - fuel conversion - wood chips - small | Rebuild extraction plant from coal to biomass d) small coal boiler | fuel conversion | wood chips | small | Technology-specific data | Fixed O&M (*total) [2015-EUR/MW_i/y] | Fixed O&M | *total | EUR/MW_i/y | 2015 | D |  | ctrl | 2050
03d coal to wood chips exi. boi | Rebuild extraction plant from coal to biomass d) small coal boiler - fuel conversion - wood chips - small | Rebuild extraction plant from coal to biomass d) small coal boiler | fuel conversion | wood chips | small | Technology-specific data | Fixed O&M (*total) [2015-EUR/MW_i/y] | Fixed O&M | *total | EUR/MW_i/y | 2015 | D |  | lower | 2050
03d coal to wood chips exi. boi | Rebuild extraction plant from coal to biomass d) small coal boiler - fuel conversion - wood chips - small | Rebuild extraction plant from coal to biomass d) small coal boiler | fuel conversion | wood chips | small | Technology-specific data | Fixed O&M (*total) [2015-EUR/MW_i/y] | Fixed O&M | *total | EUR/MW_i/y | 2015 | D |  | upper | 2050
03d coal to wood chips exi. boi | Rebuild extraction plant from coal to biomass d) small coal boiler - fuel conversion - wood chips - small | Rebuild extraction plant from coal to biomass d) small coal boiler | fuel conversion | wood chips | small | Technology-specific data | Variable O&M (*total) [2015-EUR/MWh_i] | Variable O&M | *total | EUR/MWh_i | 2015 | D |  | ctrl | 2015 | 1.1
03d coal to wood chips exi. boi | Rebuild extraction plant from coal to biomass d) small coal boiler - fuel conversion - wood chips - small | Rebuild extraction plant from coal to biomass d) small coal boiler | fuel conversion | wood chips | small | Technology-specific data | Variable O&M (*total) [2015-EUR/MWh_i] | Variable O&M | *total | EUR/MWh_i | 2015 | D |  | ctrl | 2020
03d coal to wood chips exi. boi | Rebuild extraction plant from coal to biomass d) small coal boiler - fuel conversion - wood chips - small | Rebuild extraction plant from coal to biomass d) small coal boiler | fuel conversion | wood chips | small | Technology-specific data | Variable O&M (*total) [2015-EUR/MWh_i] | Variable O&M | *total | EUR/MWh_i | 2015 | D |  | lower | 2020
03d coal to wood chips exi. boi | Rebuild extraction plant from coal to biomass d) small coal boiler - fuel conversion - wood chips - small | Rebuild extraction plant from coal to biomass d) small coal boiler | fuel conversion | wood chips | small | Technology-specific data | Variable O&M (*total) [2015-EUR/MWh_i] | Variable O&M | *total | EUR/MWh_i | 2015 | D |  | upper | 2020
03d coal to wood chips exi. boi | Rebuild extraction plant from coal to biomass d) small coal boiler - fuel conversion - wood chips - small | Rebuild extraction plant from coal to biomass d) small coal boiler | fuel conversion | wood chips | small | Technology-specific data | Variable O&M (*total) [2015-EUR/MWh_i] | Variable O&M | *total | EUR/MWh_i | 2015 | D |  | ctrl | 2030
03d coal to wood chips exi. boi | Rebuild extraction plant from coal to biomass d) small coal boiler - fuel conversion - wood chips - small | Rebuild extraction plant from coal to biomass d) small coal boiler | fuel conversion | wood chips | small | Technology-specific data | Variable O&M (*total) [2015-EUR/MWh_i] | Variable O&M | *total | EUR/MWh_i | 2015 | D |  | ctrl | 2050
03d coal to wood chips exi. boi | Rebuild extraction plant from coal to biomass d) small coal boiler - fuel conversion - wood chips - small | Rebuild extraction plant from coal to biomass d) small coal boiler | fuel conversion | wood chips | small | Technology-specific data | Variable O&M (*total) [2015-EUR/MWh_i] | Variable O&M | *total | EUR/MWh_i | 2015 | D |  | lower | 2050
03d coal to wood chips exi. boi | Rebuild extraction plant from coal to biomass d) small coal boiler - fuel conversion - wood chips - small | Rebuild extraction plant from coal to biomass d) small coal boiler | fuel conversion | wood chips | small | Technology-specific data | Variable O&M (*total) [2015-EUR/MWh_i] | Variable O&M | *total | EUR/MWh_i | 2015 | D |  | upper | 2050
04 Gas turb. simple cycle, L | Gas turbine, simple cycle - back pressure - natural gas - large | Gas turbine, simple cycle | back pressure | natural gas | large | Energy/technical data | Cb coefficient (50°C/100°C) | Cb coefficient | 50°C/100°C |  |  |  | [6, 12] | ctrl | 2015 | 0.95
04 Gas turb. simple cycle, L | Gas turbine, simple cycle - back pressure - natural gas - large | Gas turbine, simple cycle | back pressure | natural gas | large | Energy/technical data | Cb coefficient (50°C/100°C) | Cb coefficient | 50°C/100°C |  |  |  | [6, 12] | ctrl | 2020 | 0.96
04 Gas turb. simple cycle, L | Gas turbine, simple cycle - back pressure - natural gas - large | Gas turbine, simple cycle | back pressure | natural gas | large | Energy/technical data | Cb coefficient (50°C/100°C) | Cb coefficient | 50°C/100°C |  |  |  | [6, 12] | lower | 2020 | 0.8
04 Gas turb. simple cycle, L | Gas turbine, simple cycle - back pressure - natural gas - large | Gas turbine, simple cycle | back pressure | natural gas | large | Energy/technical data | Cb coefficient (50°C/100°C) | Cb coefficient | 50°C/100°C |  |  |  | [6, 12] | upper | 2020 | 1.2
04 Gas turb. simple cycle, L | Gas turbine, simple cycle - back pressure - natural gas - large | Gas turbine, simple cycle | back pressure | natural gas | large | Energy/technical data | Cb coefficient (50°C/100°C) | Cb coefficient | 50°C/100°C |  |  |  | [6, 12] | ctrl | 2030 | 1
04 Gas turb. simple cycle, L | Gas turbine, simple cycle - back pressure - natural gas - large | Gas turbine, simple cycle | back pressure | natural gas | large | Energy/technical data | Cb coefficient (50°C/100°C) | Cb coefficient | 50°C/100°C |  |  |  | [6, 12] | ctrl | 2050 | 1
04 Gas turb. simple cycle, L | Gas turbine, simple cycle - back pressure - natural gas - large | Gas turbine, simple cycle | back pressure | natural gas | large | Energy/technical data | Cb coefficient (50°C/100°C) | Cb coefficient | 50°C/100°C |  |  |  | [6, 12] | lower | 2050 | 0.8
04 Gas turb. simple cycle, L | Gas turbine, simple cycle - back pressure - natural gas - large | Gas turbine, simple cycle | back pressure | natural gas | large | Energy/technical data | Cb coefficient (50°C/100°C) | Cb coefficient | 50°C/100°C |  |  |  | [6, 12] | upper | 2050 | 1.2
04 Gas turb. simple cycle, L | Gas turbine, simple cycle - back pressure - natural gas - large | Gas turbine, simple cycle | back pressure | natural gas | large | Energy/technical data | Construction time [years] | Construction time |  | years |  |  | 6 | ctrl | 2015 | 1.5
04 Gas turb. simple cycle, L | Gas turbine, simple cycle - back pressure - natural gas - large | Gas turbine, simple cycle | back pressure | natural gas | large | Energy/technical data | Construction time [years] | Construction time |  | years |  |  | 6 | ctrl | 2020 | 1.5
04 Gas turb. simple cycle, L | Gas turbine, simple cycle - back pressure - natural gas - large | Gas turbine, simple cycle | back pressure | natural gas | large | Energy/technical data | Construction time [years] | Construction time |  | years |  |  | 6 | lower | 2020 | 1
04 Gas turb. simple cycle, L | Gas turbine, simple cycle - back pressure - natural gas - large | Gas turbine, simple cycle | back pressure | natural gas | large | Energy/technical data | Construction time [years] | Construction time |  | years |  |  | 6 | upper | 2020 | 2
04 Gas turb. simple cycle, L | Gas turbine, simple cycle - back pressure - natural gas - large | Gas turbine, simple cycle | back pressure | natural gas | large | Energy/technical data | Construction time [years] | Construction time |  | years |  |  | 6 | ctrl | 2030 | 1.5
04 Gas turb. simple cycle, L | Gas turbine, simple cycle - back pressure - natural gas - large | Gas turbine, simple cycle | back pressure | natural gas | large | Energy/technical data | Construction time [years] | Construction time |  | years |  |  | 6 | ctrl | 2050 | 1.5
04 Gas turb. simple cycle, L | Gas turbine, simple cycle - back pressure - natural gas - large | Gas turbine, simple cycle | back pressure | natural gas | large | Energy/technical data | Construction time [years] | Construction time |  | years |  |  | 6 | lower | 2050 | 1
04 Gas turb. simple cycle, L | Gas turbine, simple cycle - back pressure - natural gas - large | Gas turbine, simple cycle | back pressure | natural gas | large | Energy/technical data | Construction time [years] | Construction time |  | years |  |  | 6 | upper | 2050 | 2
04 Gas turb. simple cycle, L | Gas turbine, simple cycle - back pressure - natural gas - large | Gas turbine, simple cycle | back pressure | natural gas | large | Energy/technical data | Cv coefficient (50°C/100°C) | Cv coefficient | 50°C/100°C |  |  | J |  | ctrl | 2015
04 Gas turb. simple cycle, L | Gas turbine, simple cycle - back pressure - natural gas - large | Gas turbine, simple cycle | back pressure | natural gas | large | Energy/technical data | Cv coefficient (50°C/100°C) | Cv coefficient | 50°C/100°C |  |  | J |  | ctrl | 2020
04 Gas turb. simple cycle, L | Gas turbine, simple cycle - back pressure - natural gas - large | Gas turbine, simple cycle | back pressure | natural gas | large | Energy/technical data | Cv coefficient (50°C/100°C) | Cv coefficient | 50°C/100°C |  |  | J |  | lower | 2020
04 Gas turb. simple cycle, L | Gas turbine, simple cycle - back pressure - natural gas - large | Gas turbine, simple cycle | back pressure | natural gas | large | Energy/technical data | Cv coefficient (50°C/100°C) | Cv coefficient | 50°C/100°C |  |  | J |  | upper | 2020
04 Gas turb. simple cycle, L | Gas turbine, simple cycle - back pressure - natural gas - large | Gas turbine, simple cycle | back pressure | natural gas | large | Energy/technical data | Cv coefficient (50°C/100°C) | Cv coefficient | 50°C/100°C |  |  | J |  | ctrl | 2030
04 Gas turb. simple cycle, L | Gas turbine, simple cycle - back pressure - natural gas - large | Gas turbine, simple cycle | back pressure | natural gas | large | Energy/technical data | Cv coefficient (50°C/100°C) | Cv coefficient | 50°C/100°C |  |  | J |  | ctrl | 2050
04 Gas turb. simple cycle, L | Gas turbine, simple cycle - back pressure - natural gas - large | Gas turbine, simple cycle | back pressure | natural gas | large | Energy/technical data | Cv coefficient (50°C/100°C) | Cv coefficient | 50°C/100°C |  |  | J |  | lower | 2050
04 Gas turb. simple cycle, L | Gas turbine, simple cycle - back pressure - natural gas - large | Gas turbine, simple cycle | back pressure | natural gas | large | Energy/technical data | Cv coefficient (50°C/100°C) | Cv coefficient | 50°C/100°C |  |  | J |  | upper | 2050
04 Gas turb. simple cycle, L | Gas turbine, simple cycle - back pressure - natural gas - large | Gas turbine, simple cycle | back pressure | natural gas | large | Energy/technical data | Electrical efficiency (net, name plate) [] | Electrical efficiency | net, name plate | [] |  |  | [6, 12] | ctrl | 2015 | 0.41
04 Gas turb. simple cycle, L | Gas turbine, simple cycle - back pressure - natural gas - large | Gas turbine, simple cycle | back pressure | natural gas | large | Energy/technical data | Electrical efficiency (net, name plate) [] | Electrical efficiency | net, name plate | [] |  |  | [6, 12] | ctrl | 2020 | 0.42
04 Gas turb. simple cycle, L | Gas turbine, simple cycle - back pressure - natural gas - large | Gas turbine, simple cycle | back pressure | natural gas | large | Energy/technical data | Electrical efficiency (net, name plate) [] | Electrical efficiency | net, name plate | [] |  |  | [6, 12] | lower | 2020 | 0.38
04 Gas turb. simple cycle, L | Gas turbine, simple cycle - back pressure - natural gas - large | Gas turbine, simple cycle | back pressure | natural gas | large | Energy/technical data | Electrical efficiency (net, name plate) [] | Electrical efficiency | net, name plate | [] |  |  | [6, 12] | upper | 2020 | 0.42
04 Gas turb. simple cycle, L | Gas turbine, simple cycle - back pressure - natural gas - large | Gas turbine, simple cycle | back pressure | natural gas | large | Energy/technical data | Electrical efficiency (net, name plate) [] | Electrical efficiency | net, name plate | [] |  |  | [6, 12] | ctrl | 2030 | 0.43
04 Gas turb. simple cycle, L | Gas turbine, simple cycle - back pressure - natural gas - large | Gas turbine, simple cycle | back pressure | natural gas | large | Energy/technical data | Electrical efficiency (net, name plate) [] | Electrical efficiency | net, name plate | [] |  |  | [6, 12] | ctrl | 2050 | 0.45
04 Gas turb. simple cycle, L | Gas turbine, simple cycle - back pressure - natural gas - large | Gas turbine, simple cycle | back pressure | natural gas | large | Energy/technical data | Electrical efficiency (net, name plate) [] | Electrical efficiency | net, name plate | [] |  |  | [6, 12] | lower | 2050 | 0.4
04 Gas turb. simple cycle, L | Gas turbine, simple cycle - back pressure - natural gas - large | Gas turbine, simple cycle | back pressure | natural gas | large | Energy/technical data | Electrical efficiency (net, name plate) [] | Electrical efficiency | net, name plate | [] |  |  | [6, 12] | upper | 2050 | 0.44
04 Gas turb. simple cycle, L | Gas turbine, simple cycle - back pressure - natural gas - large | Gas turbine, simple cycle | back pressure | natural gas | large | Energy/technical data | Electrical efficiency (net, annual average) [] | Electrical efficiency | net, annual average | [] |  |  | [6, 11] | ctrl | 2015 | 0.39
04 Gas turb. simple cycle, L | Gas turbine, simple cycle - back pressure - natural gas - large | Gas turbine, simple cycle | back pressure | natural gas | large | Energy/technical data | Electrical efficiency (net, annual average) [] | Electrical efficiency | net, annual average | [] |  |  | [6, 11] | ctrl | 2020 | 0.4
04 Gas turb. simple cycle, L | Gas turbine, simple cycle - back pressure - natural gas - large | Gas turbine, simple cycle | back pressure | natural gas | large | Energy/technical data | Electrical efficiency (net, annual average) [] | Electrical efficiency | net, annual average | [] |  |  | [6, 11] | lower | 2020 | 0.36
04 Gas turb. simple cycle, L | Gas turbine, simple cycle - back pressure - natural gas - large | Gas turbine, simple cycle | back pressure | natural gas | large | Energy/technical data | Electrical efficiency (net, annual average) [] | Electrical efficiency | net, annual average | [] |  |  | [6, 11] | upper | 2020 | 0.4
04 Gas turb. simple cycle, L | Gas turbine, simple cycle - back pressure - natural gas - large | Gas turbine, simple cycle | back pressure | natural gas | large | Energy/technical data | Electrical efficiency (net, annual average) [] | Electrical efficiency | net, annual average | [] |  |  | [6, 11] | ctrl | 2030 | 0.41
04 Gas turb. simple cycle, L | Gas turbine, simple cycle - back pressure - natural gas - large | Gas turbine, simple cycle | back pressure | natural gas | large | Energy/technical data | Electrical efficiency (net, annual average) [] | Electrical efficiency | net, annual average | [] |  |  | [6, 11] | ctrl | 2050 | 0.43
04 Gas turb. simple cycle, L | Gas turbine, simple cycle - back pressure - natural gas - large | Gas turbine, simple cycle | back pressure | natural gas | large | Energy/technical data | Electrical efficiency (net, annual average) [] | Electrical efficiency | net, annual average | [] |  |  | [6, 11] | lower | 2050 | 0.38
04 Gas turb. simple cycle, L | Gas turbine, simple cycle - back pressure - natural gas - large | Gas turbine, simple cycle | back pressure | natural gas | large | Energy/technical data | Electrical efficiency (net, annual average) [] | Electrical efficiency | net, annual average | [] |  |  | [6, 11] | upper | 2050 | 0.42
04 Gas turb. simple cycle, L | Gas turbine, simple cycle - back pressure - natural gas - large | Gas turbine, simple cycle | back pressure | natural gas | large | Energy/technical data | Forced outage [] | Forced outage |  | [] |  |  | 6 | ctrl | 2015 | 0.02
04 Gas turb. simple cycle, L | Gas turbine, simple cycle - back pressure - natural gas - large | Gas turbine, simple cycle | back pressure | natural gas | large | Energy/technical data | Forced outage [] | Forced outage |  | [] |  |  | 6 | ctrl | 2020 | 0.02
04 Gas turb. simple cycle, L | Gas turbine, simple cycle - back pressure - natural gas - large | Gas turbine, simple cycle | back pressure | natural gas | large | Energy/technical data | Forced outage [] | Forced outage |  | [] |  |  | 6 | lower | 2020 | 0.02
04 Gas turb. simple cycle, L | Gas turbine, simple cycle - back pressure - natural gas - large | Gas turbine, simple cycle | back pressure | natural gas | large | Energy/technical data | Forced outage [] | Forced outage |  | [] |  |  | 6 | upper | 2020 | 0.03
04 Gas turb. simple cycle, L | Gas turbine, simple cycle - back pressure - natural gas - large | Gas turbine, simple cycle | back pressure | natural gas | large | Energy/technical data | Forced outage [] | Forced outage |  | [] |  |  | 6 | ctrl | 2030 | 0.02
04 Gas turb. simple cycle, L | Gas turbine, simple cycle - back pressure - natural gas - large | Gas turbine, simple cycle | back pressure | natural gas | large | Energy/technical data | Forced outage [] | Forced outage |  | [] |  |  | 6 | ctrl | 2050 | 0.02
04 Gas turb. simple cycle, L | Gas turbine, simple cycle - back pressure - natural gas - large | Gas turbine, simple cycle | back pressure | natural gas | large | Energy/technical data | Forced outage [] | Forced outage |  | [] |  |  | 6 | lower | 2050 | 0.02
04 Gas turb. simple cycle, L | Gas turbine, simple cycle - back pressure - natural gas - large | Gas turbine, simple cycle | back pressure | natural gas | large | Energy/technical data | Forced outage [] | Forced outage |  | [] |  |  | 6 | upper | 2050 | 0.03
04 Gas turb. simple cycle, L | Gas turbine, simple cycle - back pressure - natural gas - large | Gas turbine, simple cycle | back pressure | natural gas | large | Energy/technical data | Generating capacity for one unit [MW_e] | Generating capacity for one unit |  | MW_e |  | F |  | ctrl | 2015
04 Gas turb. simple cycle, L | Gas turbine, simple cycle - back pressure - natural gas - large | Gas turbine, simple cycle | back pressure | natural gas | large | Energy/technical data | Generating capacity for one unit [MW_e] | Generating capacity for one unit |  | MW_e |  | F |  | ctrl | 2020
04 Gas turb. simple cycle, L | Gas turbine, simple cycle - back pressure - natural gas - large | Gas turbine, simple cycle | back pressure | natural gas | large | Energy/technical data | Generating capacity for one unit [MW_e] | Generating capacity for one unit |  | MW_e |  | F |  | lower | 2020 | 40
04 Gas turb. simple cycle, L | Gas turbine, simple cycle - back pressure - natural gas - large | Gas turbine, simple cycle | back pressure | natural gas | large | Energy/technical data | Generating capacity for one unit [MW_e] | Generating capacity for one unit |  | MW_e |  | F |  | upper | 2020 | 125
04 Gas turb. simple cycle, L | Gas turbine, simple cycle - back pressure - natural gas - large | Gas turbine, simple cycle | back pressure | natural gas | large | Energy/technical data | Generating capacity for one unit [MW_e] | Generating capacity for one unit |  | MW_e |  | F |  | ctrl | 2030
04 Gas turb. simple cycle, L | Gas turbine, simple cycle - back pressure - natural gas - large | Gas turbine, simple cycle | back pressure | natural gas | large | Energy/technical data | Generating capacity for one unit [MW_e] | Generating capacity for one unit |  | MW_e |  | F |  | ctrl | 2050
04 Gas turb. simple cycle, L | Gas turbine, simple cycle - back pressure - natural gas - large | Gas turbine, simple cycle | back pressure | natural gas | large | Energy/technical data | Generating capacity for one unit [MW_e] | Generating capacity for one unit |  | MW_e |  | F |  | lower | 2050 | 40
04 Gas turb. simple cycle, L | Gas turbine, simple cycle - back pressure - natural gas - large | Gas turbine, simple cycle | back pressure | natural gas | large | Energy/technical data | Generating capacity for one unit [MW_e] | Generating capacity for one unit |  | MW_e |  | F |  | upper | 2050 | 125
04 Gas turb. simple cycle, L | Gas turbine, simple cycle - back pressure - natural gas - large | Gas turbine, simple cycle | back pressure | natural gas | large | Energy/technical data | Planned outage [weeks per year] | Planned outage |  | weeks per year |  |  | 6 | ctrl | 2015 | 3
04 Gas turb. simple cycle, L | Gas turbine, simple cycle - back pressure - natural gas - large | Gas turbine, simple cycle | back pressure | natural gas | large | Energy/technical data | Planned outage [weeks per year] | Planned outage |  | weeks per year |  |  | 6 | ctrl | 2020 | 3
04 Gas turb. simple cycle, L | Gas turbine, simple cycle - back pressure - natural gas - large | Gas turbine, simple cycle | back pressure | natural gas | large | Energy/technical data | Planned outage [weeks per year] | Planned outage |  | weeks per year |  |  | 6 | lower | 2020 | 2
04 Gas turb. simple cycle, L | Gas turbine, simple cycle - back pressure - natural gas - large | Gas turbine, simple cycle | back pressure | natural gas | large | Energy/technical data | Planned outage [weeks per year] | Planned outage |  | weeks per year |  |  | 6 | upper | 2020 | 3.5
04 Gas turb. simple cycle, L | Gas turbine, simple cycle - back pressure - natural gas - large | Gas turbine, simple cycle | back pressure | natural gas | large | Energy/technical data | Planned outage [weeks per year] | Planned outage |  | weeks per year |  |  | 6 | ctrl | 2030 | 2.5
04 Gas turb. simple cycle, L | Gas turbine, simple cycle - back pressure - natural gas - large | Gas turbine, simple cycle | back pressure | natural gas | large | Energy/technical data | Planned outage [weeks per year] | Planned outage |  | weeks per year |  |  | 6 | ctrl | 2050 | 2.5
04 Gas turb. simple cycle, L | Gas turbine, simple cycle - back pressure - natural gas - large | Gas turbine, simple cycle | back pressure | natural gas | large | Energy/technical data | Planned outage [weeks per year] | Planned outage |  | weeks per year |  |  | 6 | lower | 2050 | 1.5
04 Gas turb. simple cycle, L | Gas turbine, simple cycle - back pressure - natural gas - large | Gas turbine, simple cycle | back pressure | natural gas | large | Energy/technical data | Planned outage [weeks per year] | Planned outage |  | weeks per year |  |  | 6 | upper | 2050 | 3
04 Gas turb. simple cycle, L | Gas turbine, simple cycle - back pressure - natural gas - large | Gas turbine, simple cycle | back pressure | natural gas | large | Energy/technical data | Space requirement [1000 m2/MW_e] | Space requirement |  | 1000 m2/MW_e |  | G | 7 | ctrl | 2015 | 0.02
04 Gas turb. simple cycle, L | Gas turbine, simple cycle - back pressure - natural gas - large | Gas turbine, simple cycle | back pressure | natural gas | large | Energy/technical data | Space requirement [1000 m2/MW_e] | Space requirement |  | 1000 m2/MW_e |  | G | 7 | ctrl | 2020 | 0.02
04 Gas turb. simple cycle, L | Gas turbine, simple cycle - back pressure - natural gas - large | Gas turbine, simple cycle | back pressure | natural gas | large | Energy/technical data | Space requirement [1000 m2/MW_e] | Space requirement |  | 1000 m2/MW_e |  | G | 7 | lower | 2020 | 0.015
04 Gas turb. simple cycle, L | Gas turbine, simple cycle - back pressure - natural gas - large | Gas turbine, simple cycle | back pressure | natural gas | large | Energy/technical data | Space requirement [1000 m2/MW_e] | Space requirement |  | 1000 m2/MW_e |  | G | 7 | upper | 2020 | 0.03
04 Gas turb. simple cycle, L | Gas turbine, simple cycle - back pressure - natural gas - large | Gas turbine, simple cycle | back pressure | natural gas | large | Energy/technical data | Space requirement [1000 m2/MW_e] | Space requirement |  | 1000 m2/MW_e |  | G | 7 | ctrl | 2030 | 0.02
04 Gas turb. simple cycle, L | Gas turbine, simple cycle - back pressure - natural gas - large | Gas turbine, simple cycle | back pressure | natural gas | large | Energy/technical data | Space requirement [1000 m2/MW_e] | Space requirement |  | 1000 m2/MW_e |  | G | 7 | ctrl | 2050 | 0.02
04 Gas turb. simple cycle, L | Gas turbine, simple cycle - back pressure - natural gas - large | Gas turbine, simple cycle | back pressure | natural gas | large | Energy/technical data | Space requirement [1000 m2/MW_e] | Space requirement |  | 1000 m2/MW_e |  | G | 7 | lower | 2050 | 0.015
04 Gas turb. simple cycle, L | Gas turbine, simple cycle - back pressure - natural gas - large | Gas turbine, simple cycle | back pressure | natural gas | large | Energy/technical data | Space requirement [1000 m2/MW_e] | Space requirement |  | 1000 m2/MW_e |  | G | 7 | upper | 2050 | 0.03
04 Gas turb. simple cycle, L | Gas turbine, simple cycle - back pressure - natural gas - large | Gas turbine, simple cycle | back pressure | natural gas | large | Energy/technical data | Technical lifetime [years] | Technical lifetime |  | years |  | E | [6, 7] | ctrl | 2015 | 25
04 Gas turb. simple cycle, L | Gas turbine, simple cycle - back pressure - natural gas - large | Gas turbine, simple cycle | back pressure | natural gas | large | Energy/technical data | Technical lifetime [years] | Technical lifetime |  | years |  | E | [6, 7] | ctrl | 2020 | 25
04 Gas turb. simple cycle, L | Gas turbine, simple cycle - back pressure - natural gas - large | Gas turbine, simple cycle | back pressure | natural gas | large | Energy/technical data | Technical lifetime [years] | Technical lifetime |  | years |  | E | [6, 7] | lower | 2020 | 25
04 Gas turb. simple cycle, L | Gas turbine, simple cycle - back pressure - natural gas - large | Gas turbine, simple cycle | back pressure | natural gas | large | Energy/technical data | Technical lifetime [years] | Technical lifetime |  | years |  | E | [6, 7] | upper | 2020
04 Gas turb. simple cycle, L | Gas turbine, simple cycle - back pressure - natural gas - large | Gas turbine, simple cycle | back pressure | natural gas | large | Energy/technical data | Technical lifetime [years] | Technical lifetime |  | years |  | E | [6, 7] | ctrl | 2030 | 25
04 Gas turb. simple cycle, L | Gas turbine, simple cycle - back pressure - natural gas - large | Gas turbine, simple cycle | back pressure | natural gas | large | Energy/technical data | Technical lifetime [years] | Technical lifetime |  | years |  | E | [6, 7] | ctrl | 2050 | 25
04 Gas turb. simple cycle, L | Gas turbine, simple cycle - back pressure - natural gas - large | Gas turbine, simple cycle | back pressure | natural gas | large | Energy/technical data | Technical lifetime [years] | Technical lifetime |  | years |  | E | [6, 7] | lower | 2050 | 25
04 Gas turb. simple cycle, L | Gas turbine, simple cycle - back pressure - natural gas - large | Gas turbine, simple cycle | back pressure | natural gas | large | Energy/technical data | Technical lifetime [years] | Technical lifetime |  | years |  | E | [6, 7] | upper | 2050
04 Gas turb. simple cycle, L | Gas turbine, simple cycle - back pressure - natural gas - large | Gas turbine, simple cycle | back pressure | natural gas | large | Environment | CH4 [g/GJ_i] | CH4 |  | g/GJ_i |  | G | 9 | ctrl | 2015 | 1.5
04 Gas turb. simple cycle, L | Gas turbine, simple cycle - back pressure - natural gas - large | Gas turbine, simple cycle | back pressure | natural gas | large | Environment | CH4 [g/GJ_i] | CH4 |  | g/GJ_i |  | G | 9 | ctrl | 2020 | 1.5
04 Gas turb. simple cycle, L | Gas turbine, simple cycle - back pressure - natural gas - large | Gas turbine, simple cycle | back pressure | natural gas | large | Environment | CH4 [g/GJ_i] | CH4 |  | g/GJ_i |  | G | 9 | lower | 2020 | 1
04 Gas turb. simple cycle, L | Gas turbine, simple cycle - back pressure - natural gas - large | Gas turbine, simple cycle | back pressure | natural gas | large | Environment | CH4 [g/GJ_i] | CH4 |  | g/GJ_i |  | G | 9 | upper | 2020 | 8
04 Gas turb. simple cycle, L | Gas turbine, simple cycle - back pressure - natural gas - large | Gas turbine, simple cycle | back pressure | natural gas | large | Environment | CH4 [g/GJ_i] | CH4 |  | g/GJ_i |  | G | 9 | ctrl | 2030 | 1.5
04 Gas turb. simple cycle, L | Gas turbine, simple cycle - back pressure - natural gas - large | Gas turbine, simple cycle | back pressure | natural gas | large | Environment | CH4 [g/GJ_i] | CH4 |  | g/GJ_i |  | G | 9 | ctrl | 2050 | 1.5
04 Gas turb. simple cycle, L | Gas turbine, simple cycle - back pressure - natural gas - large | Gas turbine, simple cycle | back pressure | natural gas | large | Environment | CH4 [g/GJ_i] | CH4 |  | g/GJ_i |  | G | 9 | lower | 2050 | 1
04 Gas turb. simple cycle, L | Gas turbine, simple cycle - back pressure - natural gas - large | Gas turbine, simple cycle | back pressure | natural gas | large | Environment | CH4 [g/GJ_i] | CH4 |  | g/GJ_i |  | G | 9 | upper | 2050 | 8
04 Gas turb. simple cycle, L | Gas turbine, simple cycle - back pressure - natural gas - large | Gas turbine, simple cycle | back pressure | natural gas | large | Environment | N2O [g/GJ_i] | N2O |  | g/GJ_i |  | G | 9 | ctrl | 2015 | 1
04 Gas turb. simple cycle, L | Gas turbine, simple cycle - back pressure - natural gas - large | Gas turbine, simple cycle | back pressure | natural gas | large | Environment | N2O [g/GJ_i] | N2O |  | g/GJ_i |  | G | 9 | ctrl | 2020 | 1
04 Gas turb. simple cycle, L | Gas turbine, simple cycle - back pressure - natural gas - large | Gas turbine, simple cycle | back pressure | natural gas | large | Environment | N2O [g/GJ_i] | N2O |  | g/GJ_i |  | G | 9 | lower | 2020 | 0.7
04 Gas turb. simple cycle, L | Gas turbine, simple cycle - back pressure - natural gas - large | Gas turbine, simple cycle | back pressure | natural gas | large | Environment | N2O [g/GJ_i] | N2O |  | g/GJ_i |  | G | 9 | upper | 2020 | 1.2
04 Gas turb. simple cycle, L | Gas turbine, simple cycle - back pressure - natural gas - large | Gas turbine, simple cycle | back pressure | natural gas | large | Environment | N2O [g/GJ_i] | N2O |  | g/GJ_i |  | G | 9 | ctrl | 2030 | 1
04 Gas turb. simple cycle, L | Gas turbine, simple cycle - back pressure - natural gas - large | Gas turbine, simple cycle | back pressure | natural gas | large | Environment | N2O [g/GJ_i] | N2O |  | g/GJ_i |  | G | 9 | ctrl | 2050 | 1
04 Gas turb. simple cycle, L | Gas turbine, simple cycle - back pressure - natural gas - large | Gas turbine, simple cycle | back pressure | natural gas | large | Environment | N2O [g/GJ_i] | N2O |  | g/GJ_i |  | G | 9 | lower | 2050 | 0.7
04 Gas turb. simple cycle, L | Gas turbine, simple cycle - back pressure - natural gas - large | Gas turbine, simple cycle | back pressure | natural gas | large | Environment | N2O [g/GJ_i] | N2O |  | g/GJ_i |  | G | 9 | upper | 2050 | 1.2
04 Gas turb. simple cycle, L | Gas turbine, simple cycle - back pressure - natural gas - large | Gas turbine, simple cycle | back pressure | natural gas | large | Environment | NOX [g/GJ_i] | NOX |  | g/GJ_i |  | D | [7, 9] | ctrl | 2015 | 20
04 Gas turb. simple cycle, L | Gas turbine, simple cycle - back pressure - natural gas - large | Gas turbine, simple cycle | back pressure | natural gas | large | Environment | NOX [g/GJ_i] | NOX |  | g/GJ_i |  | D | [7, 9] | ctrl | 2020 | 15
04 Gas turb. simple cycle, L | Gas turbine, simple cycle - back pressure - natural gas - large | Gas turbine, simple cycle | back pressure | natural gas | large | Environment | NOX [g/GJ_i] | NOX |  | g/GJ_i |  | D | [7, 9] | lower | 2020 | 10
04 Gas turb. simple cycle, L | Gas turbine, simple cycle - back pressure - natural gas - large | Gas turbine, simple cycle | back pressure | natural gas | large | Environment | NOX [g/GJ_i] | NOX |  | g/GJ_i |  | D | [7, 9] | upper | 2020 | 30
04 Gas turb. simple cycle, L | Gas turbine, simple cycle - back pressure - natural gas - large | Gas turbine, simple cycle | back pressure | natural gas | large | Environment | NOX [g/GJ_i] | NOX |  | g/GJ_i |  | D | [7, 9] | ctrl | 2030 | 10
04 Gas turb. simple cycle, L | Gas turbine, simple cycle - back pressure - natural gas - large | Gas turbine, simple cycle | back pressure | natural gas | large | Environment | NOX [g/GJ_i] | NOX |  | g/GJ_i |  | D | [7, 9] | ctrl | 2050 | 10
04 Gas turb. simple cycle, L | Gas turbine, simple cycle - back pressure - natural gas - large | Gas turbine, simple cycle | back pressure | natural gas | large | Environment | NOX [g/GJ_i] | NOX |  | g/GJ_i |  | D | [7, 9] | lower | 2050 | 7.5
04 Gas turb. simple cycle, L | Gas turbine, simple cycle - back pressure - natural gas - large | Gas turbine, simple cycle | back pressure | natural gas | large | Environment | NOX [g/GJ_i] | NOX |  | g/GJ_i |  | D | [7, 9] | upper | 2050 | 20
04 Gas turb. simple cycle, L | Gas turbine, simple cycle - back pressure - natural gas - large | Gas turbine, simple cycle | back pressure | natural gas | large | Environment | SO2 (degree of desulphuring) [] | SO2 | degree of desulphuring | [] |  |  |  | ctrl | 2015 | 0
04 Gas turb. simple cycle, L | Gas turbine, simple cycle - back pressure - natural gas - large | Gas turbine, simple cycle | back pressure | natural gas | large | Environment | SO2 (degree of desulphuring) [] | SO2 | degree of desulphuring | [] |  |  |  | ctrl | 2020 | 0
04 Gas turb. simple cycle, L | Gas turbine, simple cycle - back pressure - natural gas - large | Gas turbine, simple cycle | back pressure | natural gas | large | Environment | SO2 (degree of desulphuring) [] | SO2 | degree of desulphuring | [] |  |  |  | lower | 2020 | 0
04 Gas turb. simple cycle, L | Gas turbine, simple cycle - back pressure - natural gas - large | Gas turbine, simple cycle | back pressure | natural gas | large | Environment | SO2 (degree of desulphuring) [] | SO2 | degree of desulphuring | [] |  |  |  | upper | 2020 | 0
04 Gas turb. simple cycle, L | Gas turbine, simple cycle - back pressure - natural gas - large | Gas turbine, simple cycle | back pressure | natural gas | large | Environment | SO2 (degree of desulphuring) [] | SO2 | degree of desulphuring | [] |  |  |  | ctrl | 2030 | 0
04 Gas turb. simple cycle, L | Gas turbine, simple cycle - back pressure - natural gas - large | Gas turbine, simple cycle | back pressure | natural gas | large | Environment | SO2 (degree of desulphuring) [] | SO2 | degree of desulphuring | [] |  |  |  | ctrl | 2050 | 0
04 Gas turb. simple cycle, L | Gas turbine, simple cycle - back pressure - natural gas - large | Gas turbine, simple cycle | back pressure | natural gas | large | Environment | SO2 (degree of desulphuring) [] | SO2 | degree of desulphuring | [] |  |  |  | lower | 2050 | 0
04 Gas turb. simple cycle, L | Gas turbine, simple cycle - back pressure - natural gas - large | Gas turbine, simple cycle | back pressure | natural gas | large | Environment | SO2 (degree of desulphuring) [] | SO2 | degree of desulphuring | [] |  |  |  | upper | 2050 | 0
04 Gas turb. simple cycle, L | Gas turbine, simple cycle - back pressure - natural gas - large | Gas turbine, simple cycle | back pressure | natural gas | large | Financial data | Nominal investment (equipment) [2015-MEUR/MW_e] | Nominal investment | equipment | MEUR/MW_e | 2015 | K |  | ctrl | 2015
04 Gas turb. simple cycle, L | Gas turbine, simple cycle - back pressure - natural gas - large | Gas turbine, simple cycle | back pressure | natural gas | large | Financial data | Nominal investment (equipment) [2015-MEUR/MW_e] | Nominal investment | equipment | MEUR/MW_e | 2015 | K |  | ctrl | 2020
04 Gas turb. simple cycle, L | Gas turbine, simple cycle - back pressure - natural gas - large | Gas turbine, simple cycle | back pressure | natural gas | large | Financial data | Nominal investment (equipment) [2015-MEUR/MW_e] | Nominal investment | equipment | MEUR/MW_e | 2015 | K |  | lower | 2020
04 Gas turb. simple cycle, L | Gas turbine, simple cycle - back pressure - natural gas - large | Gas turbine, simple cycle | back pressure | natural gas | large | Financial data | Nominal investment (equipment) [2015-MEUR/MW_e] | Nominal investment | equipment | MEUR/MW_e | 2015 | K |  | upper | 2020
04 Gas turb. simple cycle, L | Gas turbine, simple cycle - back pressure - natural gas - large | Gas turbine, simple cycle | back pressure | natural gas | large | Financial data | Nominal investment (equipment) [2015-MEUR/MW_e] | Nominal investment | equipment | MEUR/MW_e | 2015 | K |  | ctrl | 2030
04 Gas turb. simple cycle, L | Gas turbine, simple cycle - back pressure - natural gas - large | Gas turbine, simple cycle | back pressure | natural gas | large | Financial data | Nominal investment (equipment) [2015-MEUR/MW_e] | Nominal investment | equipment | MEUR/MW_e | 2015 | K |  | ctrl | 2050
04 Gas turb. simple cycle, L | Gas turbine, simple cycle - back pressure - natural gas - large | Gas turbine, simple cycle | back pressure | natural gas | large | Financial data | Nominal investment (equipment) [2015-MEUR/MW_e] | Nominal investment | equipment | MEUR/MW_e | 2015 | K |  | lower | 2050
04 Gas turb. simple cycle, L | Gas turbine, simple cycle - back pressure - natural gas - large | Gas turbine, simple cycle | back pressure | natural gas | large | Financial data | Nominal investment (equipment) [2015-MEUR/MW_e] | Nominal investment | equipment | MEUR/MW_e | 2015 | K |  | upper | 2050
04 Gas turb. simple cycle, L | Gas turbine, simple cycle - back pressure - natural gas - large | Gas turbine, simple cycle | back pressure | natural gas | large | Financial data | Nominal investment (installation) [2015-MEUR/MW_e] | Nominal investment | installation | MEUR/MW_e | 2015 | K |  | ctrl | 2015
04 Gas turb. simple cycle, L | Gas turbine, simple cycle - back pressure - natural gas - large | Gas turbine, simple cycle | back pressure | natural gas | large | Financial data | Nominal investment (installation) [2015-MEUR/MW_e] | Nominal investment | installation | MEUR/MW_e | 2015 | K |  | ctrl | 2020
04 Gas turb. simple cycle, L | Gas turbine, simple cycle - back pressure - natural gas - large | Gas turbine, simple cycle | back pressure | natural gas | large | Financial data | Nominal investment (installation) [2015-MEUR/MW_e] | Nominal investment | installation | MEUR/MW_e | 2015 | K |  | lower | 2020
04 Gas turb. simple cycle, L | Gas turbine, simple cycle - back pressure - natural gas - large | Gas turbine, simple cycle | back pressure | natural gas | large | Financial data | Nominal investment (installation) [2015-MEUR/MW_e] | Nominal investment | installation | MEUR/MW_e | 2015 | K |  | upper | 2020
04 Gas turb. simple cycle, L | Gas turbine, simple cycle - back pressure - natural gas - large | Gas turbine, simple cycle | back pressure | natural gas | large | Financial data | Nominal investment (installation) [2015-MEUR/MW_e] | Nominal investment | installation | MEUR/MW_e | 2015 | K |  | ctrl | 2030
04 Gas turb. simple cycle, L | Gas turbine, simple cycle - back pressure - natural gas - large | Gas turbine, simple cycle | back pressure | natural gas | large | Financial data | Nominal investment (installation) [2015-MEUR/MW_e] | Nominal investment | installation | MEUR/MW_e | 2015 | K |  | ctrl | 2050
04 Gas turb. simple cycle, L | Gas turbine, simple cycle - back pressure - natural gas - large | Gas turbine, simple cycle | back pressure | natural gas | large | Financial data | Nominal investment (installation) [2015-MEUR/MW_e] | Nominal investment | installation | MEUR/MW_e | 2015 | K |  | lower | 2050
04 Gas turb. simple cycle, L | Gas turbine, simple cycle - back pressure - natural gas - large | Gas turbine, simple cycle | back pressure | natural gas | large | Financial data | Nominal investment (installation) [2015-MEUR/MW_e] | Nominal investment | installation | MEUR/MW_e | 2015 | K |  | upper | 2050
04 Gas turb. simple cycle, L | Gas turbine, simple cycle - back pressure - natural gas - large | Gas turbine, simple cycle | back pressure | natural gas | large | Financial data | Fixed O&M (*total) [2015-EUR/MW_e/y] | Fixed O&M | *total | EUR/MW_e/y | 2015 | B | 6 | ctrl | 2015 | 20000
04 Gas turb. simple cycle, L | Gas turbine, simple cycle - back pressure - natural gas - large | Gas turbine, simple cycle | back pressure | natural gas | large | Financial data | Fixed O&M (*total) [2015-EUR/MW_e/y] | Fixed O&M | *total | EUR/MW_e/y | 2015 | B | 6 | ctrl | 2020 | 19500
04 Gas turb. simple cycle, L | Gas turbine, simple cycle - back pressure - natural gas - large | Gas turbine, simple cycle | back pressure | natural gas | large | Financial data | Fixed O&M (*total) [2015-EUR/MW_e/y] | Fixed O&M | *total | EUR/MW_e/y | 2015 | B | 6 | lower | 2020
04 Gas turb. simple cycle, L | Gas turbine, simple cycle - back pressure - natural gas - large | Gas turbine, simple cycle | back pressure | natural gas | large | Financial data | Fixed O&M (*total) [2015-EUR/MW_e/y] | Fixed O&M | *total | EUR/MW_e/y | 2015 | B | 6 | upper | 2020
04 Gas turb. simple cycle, L | Gas turbine, simple cycle - back pressure - natural gas - large | Gas turbine, simple cycle | back pressure | natural gas | large | Financial data | Fixed O&M (*total) [2015-EUR/MW_e/y] | Fixed O&M | *total | EUR/MW_e/y | 2015 | B | 6 | ctrl | 2030 | 18600
04 Gas turb. simple cycle, L | Gas turbine, simple cycle - back pressure - natural gas - large | Gas turbine, simple cycle | back pressure | natural gas | large | Financial data | Fixed O&M (*total) [2015-EUR/MW_e/y] | Fixed O&M | *total | EUR/MW_e/y | 2015 | B | 6 | ctrl | 2050 | 18000
04 Gas turb. simple cycle, L | Gas turbine, simple cycle - back pressure - natural gas - large | Gas turbine, simple cycle | back pressure | natural gas | large | Financial data | Fixed O&M (*total) [2015-EUR/MW_e/y] | Fixed O&M | *total | EUR/MW_e/y | 2015 | B | 6 | lower | 2050
04 Gas turb. simple cycle, L | Gas turbine, simple cycle - back pressure - natural gas - large | Gas turbine, simple cycle | back pressure | natural gas | large | Financial data | Fixed O&M (*total) [2015-EUR/MW_e/y] | Fixed O&M | *total | EUR/MW_e/y | 2015 | B | 6 | upper | 2050
04 Gas turb. simple cycle, L | Gas turbine, simple cycle - back pressure - natural gas - large | Gas turbine, simple cycle | back pressure | natural gas | large | Financial data | Nominal investment (*total) [2015-MEUR/MW_e] | Nominal investment | *total | MEUR/MW_e | 2015 |  | [6, 10] | ctrl | 2015 | 0.6
04 Gas turb. simple cycle, L | Gas turbine, simple cycle - back pressure - natural gas - large | Gas turbine, simple cycle | back pressure | natural gas | large | Financial data | Nominal investment (*total) [2015-MEUR/MW_e] | Nominal investment | *total | MEUR/MW_e | 2015 |  | [6, 10] | ctrl | 2020 | 0.59
04 Gas turb. simple cycle, L | Gas turbine, simple cycle - back pressure - natural gas - large | Gas turbine, simple cycle | back pressure | natural gas | large | Financial data | Nominal investment (*total) [2015-MEUR/MW_e] | Nominal investment | *total | MEUR/MW_e | 2015 |  | [6, 10] | lower | 2020 | 0.4
04 Gas turb. simple cycle, L | Gas turbine, simple cycle - back pressure - natural gas - large | Gas turbine, simple cycle | back pressure | natural gas | large | Financial data | Nominal investment (*total) [2015-MEUR/MW_e] | Nominal investment | *total | MEUR/MW_e | 2015 |  | [6, 10] | upper | 2020 | 0.9
04 Gas turb. simple cycle, L | Gas turbine, simple cycle - back pressure - natural gas - large | Gas turbine, simple cycle | back pressure | natural gas | large | Financial data | Nominal investment (*total) [2015-MEUR/MW_e] | Nominal investment | *total | MEUR/MW_e | 2015 |  | [6, 10] | ctrl | 2030 | 0.56
04 Gas turb. simple cycle, L | Gas turbine, simple cycle - back pressure - natural gas - large | Gas turbine, simple cycle | back pressure | natural gas | large | Financial data | Nominal investment (*total) [2015-MEUR/MW_e] | Nominal investment | *total | MEUR/MW_e | 2015 |  | [6, 10] | ctrl | 2050 | 0.52
04 Gas turb. simple cycle, L | Gas turbine, simple cycle - back pressure - natural gas - large | Gas turbine, simple cycle | back pressure | natural gas | large | Financial data | Nominal investment (*total) [2015-MEUR/MW_e] | Nominal investment | *total | MEUR/MW_e | 2015 |  | [6, 10] | lower | 2050 | 0.35
04 Gas turb. simple cycle, L | Gas turbine, simple cycle - back pressure - natural gas - large | Gas turbine, simple cycle | back pressure | natural gas | large | Financial data | Nominal investment (*total) [2015-MEUR/MW_e] | Nominal investment | *total | MEUR/MW_e | 2015 |  | [6, 10] | upper | 2050 | 0.85
04 Gas turb. simple cycle, L | Gas turbine, simple cycle - back pressure - natural gas - large | Gas turbine, simple cycle | back pressure | natural gas | large | Financial data | Variable O&M (*total) [2015-EUR/MWh_e] | Variable O&M | *total | EUR/MWh_e | 2015 |  | 6 | ctrl | 2015 | 4.5
04 Gas turb. simple cycle, L | Gas turbine, simple cycle - back pressure - natural gas - large | Gas turbine, simple cycle | back pressure | natural gas | large | Financial data | Variable O&M (*total) [2015-EUR/MWh_e] | Variable O&M | *total | EUR/MWh_e | 2015 |  | 6 | ctrl | 2020 | 4.4
04 Gas turb. simple cycle, L | Gas turbine, simple cycle - back pressure - natural gas - large | Gas turbine, simple cycle | back pressure | natural gas | large | Financial data | Variable O&M (*total) [2015-EUR/MWh_e] | Variable O&M | *total | EUR/MWh_e | 2015 |  | 6 | lower | 2020 | 4
04 Gas turb. simple cycle, L | Gas turbine, simple cycle - back pressure - natural gas - large | Gas turbine, simple cycle | back pressure | natural gas | large | Financial data | Variable O&M (*total) [2015-EUR/MWh_e] | Variable O&M | *total | EUR/MWh_e | 2015 |  | 6 | upper | 2020 | 6
04 Gas turb. simple cycle, L | Gas turbine, simple cycle - back pressure - natural gas - large | Gas turbine, simple cycle | back pressure | natural gas | large | Financial data | Variable O&M (*total) [2015-EUR/MWh_e] | Variable O&M | *total | EUR/MWh_e | 2015 |  | 6 | ctrl | 2030 | 4.2
04 Gas turb. simple cycle, L | Gas turbine, simple cycle - back pressure - natural gas - large | Gas turbine, simple cycle | back pressure | natural gas | large | Financial data | Variable O&M (*total) [2015-EUR/MWh_e] | Variable O&M | *total | EUR/MWh_e | 2015 |  | 6 | ctrl | 2050 | 4
04 Gas turb. simple cycle, L | Gas turbine, simple cycle - back pressure - natural gas - large | Gas turbine, simple cycle | back pressure | natural gas | large | Financial data | Variable O&M (*total) [2015-EUR/MWh_e] | Variable O&M | *total | EUR/MWh_e | 2015 |  | 6 | lower | 2050 | 3
04 Gas turb. simple cycle, L | Gas turbine, simple cycle - back pressure - natural gas - large | Gas turbine, simple cycle | back pressure | natural gas | large | Financial data | Variable O&M (*total) [2015-EUR/MWh_e] | Variable O&M | *total | EUR/MWh_e | 2015 |  | 6 | upper | 2050 | 5
04 Gas turb. simple cycle, L | Gas turbine, simple cycle - back pressure - natural gas - large | Gas turbine, simple cycle | back pressure | natural gas | large | Regulation ability | Cold start-up time [hours] | Cold start-up time |  | hours |  |  | [5, 6, 8] | ctrl | 2015 | 0.5
04 Gas turb. simple cycle, L | Gas turbine, simple cycle - back pressure - natural gas - large | Gas turbine, simple cycle | back pressure | natural gas | large | Regulation ability | Cold start-up time [hours] | Cold start-up time |  | hours |  |  | [5, 6, 8] | ctrl | 2020 | 0.5
04 Gas turb. simple cycle, L | Gas turbine, simple cycle - back pressure - natural gas - large | Gas turbine, simple cycle | back pressure | natural gas | large | Regulation ability | Cold start-up time [hours] | Cold start-up time |  | hours |  |  | [5, 6, 8] | lower | 2020 | 0.4
04 Gas turb. simple cycle, L | Gas turbine, simple cycle - back pressure - natural gas - large | Gas turbine, simple cycle | back pressure | natural gas | large | Regulation ability | Cold start-up time [hours] | Cold start-up time |  | hours |  |  | [5, 6, 8] | upper | 2020 | 1
04 Gas turb. simple cycle, L | Gas turbine, simple cycle - back pressure - natural gas - large | Gas turbine, simple cycle | back pressure | natural gas | large | Regulation ability | Cold start-up time [hours] | Cold start-up time |  | hours |  |  | [5, 6, 8] | ctrl | 2030 | 0.5
04 Gas turb. simple cycle, L | Gas turbine, simple cycle - back pressure - natural gas - large | Gas turbine, simple cycle | back pressure | natural gas | large | Regulation ability | Cold start-up time [hours] | Cold start-up time |  | hours |  |  | [5, 6, 8] | ctrl | 2050 | 0.5
04 Gas turb. simple cycle, L | Gas turbine, simple cycle - back pressure - natural gas - large | Gas turbine, simple cycle | back pressure | natural gas | large | Regulation ability | Cold start-up time [hours] | Cold start-up time |  | hours |  |  | [5, 6, 8] | lower | 2050 | 0.4
04 Gas turb. simple cycle, L | Gas turbine, simple cycle - back pressure - natural gas - large | Gas turbine, simple cycle | back pressure | natural gas | large | Regulation ability | Cold start-up time [hours] | Cold start-up time |  | hours |  |  | [5, 6, 8] | upper | 2050 | 1
04 Gas turb. simple cycle, L | Gas turbine, simple cycle - back pressure - natural gas - large | Gas turbine, simple cycle | back pressure | natural gas | large | Regulation ability | Minimum load (of full load) [] | Minimum load | of full load | [] |  | A | 6 | ctrl | 2015 | 0.25
04 Gas turb. simple cycle, L | Gas turbine, simple cycle - back pressure - natural gas - large | Gas turbine, simple cycle | back pressure | natural gas | large | Regulation ability | Minimum load (of full load) [] | Minimum load | of full load | [] |  | A | 6 | ctrl | 2020 | 0.23
04 Gas turb. simple cycle, L | Gas turbine, simple cycle - back pressure - natural gas - large | Gas turbine, simple cycle | back pressure | natural gas | large | Regulation ability | Minimum load (of full load) [] | Minimum load | of full load | [] |  | A | 6 | lower | 2020 | 0.2
04 Gas turb. simple cycle, L | Gas turbine, simple cycle - back pressure - natural gas - large | Gas turbine, simple cycle | back pressure | natural gas | large | Regulation ability | Minimum load (of full load) [] | Minimum load | of full load | [] |  | A | 6 | upper | 2020 | 0.25
04 Gas turb. simple cycle, L | Gas turbine, simple cycle - back pressure - natural gas - large | Gas turbine, simple cycle | back pressure | natural gas | large | Regulation ability | Minimum load (of full load) [] | Minimum load | of full load | [] |  | A | 6 | ctrl | 2030 | 0.2
04 Gas turb. simple cycle, L | Gas turbine, simple cycle - back pressure - natural gas - large | Gas turbine, simple cycle | back pressure | natural gas | large | Regulation ability | Minimum load (of full load) [] | Minimum load | of full load | [] |  | A | 6 | ctrl | 2050 | 0.2
04 Gas turb. simple cycle, L | Gas turbine, simple cycle - back pressure - natural gas - large | Gas turbine, simple cycle | back pressure | natural gas | large | Regulation ability | Minimum load (of full load) [] | Minimum load | of full load | [] |  | A | 6 | lower | 2050 | 0.2
04 Gas turb. simple cycle, L | Gas turbine, simple cycle - back pressure - natural gas - large | Gas turbine, simple cycle | back pressure | natural gas | large | Regulation ability | Minimum load (of full load) [] | Minimum load | of full load | [] |  | A | 6 | upper | 2050 | 0.25
04 Gas turb. simple cycle, L | Gas turbine, simple cycle - back pressure - natural gas - large | Gas turbine, simple cycle | back pressure | natural gas | large | Regulation ability | Primary regulation (of full load, per 30 seconds) [] | Primary regulation | of full load, per 30 seconds | [] |  | I |  | ctrl | 2015 | 0
04 Gas turb. simple cycle, L | Gas turbine, simple cycle - back pressure - natural gas - large | Gas turbine, simple cycle | back pressure | natural gas | large | Regulation ability | Primary regulation (of full load, per 30 seconds) [] | Primary regulation | of full load, per 30 seconds | [] |  | I |  | ctrl | 2020 | 0
04 Gas turb. simple cycle, L | Gas turbine, simple cycle - back pressure - natural gas - large | Gas turbine, simple cycle | back pressure | natural gas | large | Regulation ability | Primary regulation (of full load, per 30 seconds) [] | Primary regulation | of full load, per 30 seconds | [] |  | I |  | lower | 2020 | 0
04 Gas turb. simple cycle, L | Gas turbine, simple cycle - back pressure - natural gas - large | Gas turbine, simple cycle | back pressure | natural gas | large | Regulation ability | Primary regulation (of full load, per 30 seconds) [] | Primary regulation | of full load, per 30 seconds | [] |  | I |  | upper | 2020 | 0
04 Gas turb. simple cycle, L | Gas turbine, simple cycle - back pressure - natural gas - large | Gas turbine, simple cycle | back pressure | natural gas | large | Regulation ability | Primary regulation (of full load, per 30 seconds) [] | Primary regulation | of full load, per 30 seconds | [] |  | I |  | ctrl | 2030 | 0
04 Gas turb. simple cycle, L | Gas turbine, simple cycle - back pressure - natural gas - large | Gas turbine, simple cycle | back pressure | natural gas | large | Regulation ability | Primary regulation (of full load, per 30 seconds) [] | Primary regulation | of full load, per 30 seconds | [] |  | I |  | ctrl | 2050 | 0
04 Gas turb. simple cycle, L | Gas turbine, simple cycle - back pressure - natural gas - large | Gas turbine, simple cycle | back pressure | natural gas | large | Regulation ability | Primary regulation (of full load, per 30 seconds) [] | Primary regulation | of full load, per 30 seconds | [] |  | I |  | lower | 2050 | 0
04 Gas turb. simple cycle, L | Gas turbine, simple cycle - back pressure - natural gas - large | Gas turbine, simple cycle | back pressure | natural gas | large | Regulation ability | Primary regulation (of full load, per 30 seconds) [] | Primary regulation | of full load, per 30 seconds | [] |  | I |  | upper | 2050 | 0
04 Gas turb. simple cycle, L | Gas turbine, simple cycle - back pressure - natural gas - large | Gas turbine, simple cycle | back pressure | natural gas | large | Regulation ability | Secondary regulation (of full load, per minute) [] | Secondary regulation | of full load, per minute | [] |  | C | 6 | ctrl | 2015 | 0.2
04 Gas turb. simple cycle, L | Gas turbine, simple cycle - back pressure - natural gas - large | Gas turbine, simple cycle | back pressure | natural gas | large | Regulation ability | Secondary regulation (of full load, per minute) [] | Secondary regulation | of full load, per minute | [] |  | C | 6 | ctrl | 2020 | 0.2
04 Gas turb. simple cycle, L | Gas turbine, simple cycle - back pressure - natural gas - large | Gas turbine, simple cycle | back pressure | natural gas | large | Regulation ability | Secondary regulation (of full load, per minute) [] | Secondary regulation | of full load, per minute | [] |  | C | 6 | lower | 2020 | 0.2
04 Gas turb. simple cycle, L | Gas turbine, simple cycle - back pressure - natural gas - large | Gas turbine, simple cycle | back pressure | natural gas | large | Regulation ability | Secondary regulation (of full load, per minute) [] | Secondary regulation | of full load, per minute | [] |  | C | 6 | upper | 2020 | 0.5
04 Gas turb. simple cycle, L | Gas turbine, simple cycle - back pressure - natural gas - large | Gas turbine, simple cycle | back pressure | natural gas | large | Regulation ability | Secondary regulation (of full load, per minute) [] | Secondary regulation | of full load, per minute | [] |  | C | 6 | ctrl | 2030 | 0.2
04 Gas turb. simple cycle, L | Gas turbine, simple cycle - back pressure - natural gas - large | Gas turbine, simple cycle | back pressure | natural gas | large | Regulation ability | Secondary regulation (of full load, per minute) [] | Secondary regulation | of full load, per minute | [] |  | C | 6 | ctrl | 2050 | 0.2
04 Gas turb. simple cycle, L | Gas turbine, simple cycle - back pressure - natural gas - large | Gas turbine, simple cycle | back pressure | natural gas | large | Regulation ability | Secondary regulation (of full load, per minute) [] | Secondary regulation | of full load, per minute | [] |  | C | 6 | lower | 2050 | 0.2
04 Gas turb. simple cycle, L | Gas turbine, simple cycle - back pressure - natural gas - large | Gas turbine, simple cycle | back pressure | natural gas | large | Regulation ability | Secondary regulation (of full load, per minute) [] | Secondary regulation | of full load, per minute | [] |  | C | 6 | upper | 2050 | 0.5
04 Gas turb. simple cycle, L | Gas turbine, simple cycle - back pressure - natural gas - large | Gas turbine, simple cycle | back pressure | natural gas | large | Regulation ability | Warm start-up time [hours] | Warm start-up time |  | hours |  |  | [5, 6, 8] | ctrl | 2015 | 0.25
04 Gas turb. simple cycle, L | Gas turbine, simple cycle - back pressure - natural gas - large | Gas turbine, simple cycle | back pressure | natural gas | large | Regulation ability | Warm start-up time [hours] | Warm start-up time |  | hours |  |  | [5, 6, 8] | ctrl | 2020 | 0.23
04 Gas turb. simple cycle, L | Gas turbine, simple cycle - back pressure - natural gas - large | Gas turbine, simple cycle | back pressure | natural gas | large | Regulation ability | Warm start-up time [hours] | Warm start-up time |  | hours |  |  | [5, 6, 8] | lower | 2020 | 0.1
04 Gas turb. simple cycle, L | Gas turbine, simple cycle - back pressure - natural gas - large | Gas turbine, simple cycle | back pressure | natural gas | large | Regulation ability | Warm start-up time [hours] | Warm start-up time |  | hours |  |  | [5, 6, 8] | upper | 2020 | 0.5
04 Gas turb. simple cycle, L | Gas turbine, simple cycle - back pressure - natural gas - large | Gas turbine, simple cycle | back pressure | natural gas | large | Regulation ability | Warm start-up time [hours] | Warm start-up time |  | hours |  |  | [5, 6, 8] | ctrl | 2030 | 0.2
04 Gas turb. simple cycle, L | Gas turbine, simple cycle - back pressure - natural gas - large | Gas turbine, simple cycle | back pressure | natural gas | large | Regulation ability | Warm start-up time [hours] | Warm start-up time |  | hours |  |  | [5, 6, 8] | ctrl | 2050 | 0.2
04 Gas turb. simple cycle, L | Gas turbine, simple cycle - back pressure - natural gas - large | Gas turbine, simple cycle | back pressure | natural gas | large | Regulation ability | Warm start-up time [hours] | Warm start-up time |  | hours |  |  | [5, 6, 8] | lower | 2050 | 0.1
04 Gas turb. simple cycle, L | Gas turbine, simple cycle - back pressure - natural gas - large | Gas turbine, simple cycle | back pressure | natural gas | large | Regulation ability | Warm start-up time [hours] | Warm start-up time |  | hours |  |  | [5, 6, 8] | upper | 2050 | 0.4
04 Gas turb. simple cycle Sm-Me | Gas turbine, simple cycle - back pressure - natural gas - small | Gas turbine, simple cycle | back pressure | natural gas | small | Energy/technical data | Cb coefficient (50°C/100°C) | Cb coefficient | 50°C/100°C |  |  |  | [6, 12] | ctrl | 2015 | 0.71
04 Gas turb. simple cycle Sm-Me | Gas turbine, simple cycle - back pressure - natural gas - small | Gas turbine, simple cycle | back pressure | natural gas | small | Energy/technical data | Cb coefficient (50°C/100°C) | Cb coefficient | 50°C/100°C |  |  |  | [6, 12] | ctrl | 2020 | 0.73
04 Gas turb. simple cycle Sm-Me | Gas turbine, simple cycle - back pressure - natural gas - small | Gas turbine, simple cycle | back pressure | natural gas | small | Energy/technical data | Cb coefficient (50°C/100°C) | Cb coefficient | 50°C/100°C |  |  |  | [6, 12] | lower | 2020 | 0.61
04 Gas turb. simple cycle Sm-Me | Gas turbine, simple cycle - back pressure - natural gas - small | Gas turbine, simple cycle | back pressure | natural gas | small | Energy/technical data | Cb coefficient (50°C/100°C) | Cb coefficient | 50°C/100°C |  |  |  | [6, 12] | upper | 2020 | 0.8
04 Gas turb. simple cycle Sm-Me | Gas turbine, simple cycle - back pressure - natural gas - small | Gas turbine, simple cycle | back pressure | natural gas | small | Energy/technical data | Cb coefficient (50°C/100°C) | Cb coefficient | 50°C/100°C |  |  |  | [6, 12] | ctrl | 2030 | 0.8
04 Gas turb. simple cycle Sm-Me | Gas turbine, simple cycle - back pressure - natural gas - small | Gas turbine, simple cycle | back pressure | natural gas | small | Energy/technical data | Cb coefficient (50°C/100°C) | Cb coefficient | 50°C/100°C |  |  |  | [6, 12] | ctrl | 2050 | 0.8
04 Gas turb. simple cycle Sm-Me | Gas turbine, simple cycle - back pressure - natural gas - small | Gas turbine, simple cycle | back pressure | natural gas | small | Energy/technical data | Cb coefficient (50°C/100°C) | Cb coefficient | 50°C/100°C |  |  |  | [6, 12] | lower | 2050 | 0.7
04 Gas turb. simple cycle Sm-Me | Gas turbine, simple cycle - back pressure - natural gas - small | Gas turbine, simple cycle | back pressure | natural gas | small | Energy/technical data | Cb coefficient (50°C/100°C) | Cb coefficient | 50°C/100°C |  |  |  | [6, 12] | upper | 2050 | 0.9
04 Gas turb. simple cycle Sm-Me | Gas turbine, simple cycle - back pressure - natural gas - small | Gas turbine, simple cycle | back pressure | natural gas | small | Energy/technical data | Construction time [years] | Construction time |  | years |  |  | 6 | ctrl | 2015 | 1.5
04 Gas turb. simple cycle Sm-Me | Gas turbine, simple cycle - back pressure - natural gas - small | Gas turbine, simple cycle | back pressure | natural gas | small | Energy/technical data | Construction time [years] | Construction time |  | years |  |  | 6 | ctrl | 2020 | 1.5
04 Gas turb. simple cycle Sm-Me | Gas turbine, simple cycle - back pressure - natural gas - small | Gas turbine, simple cycle | back pressure | natural gas | small | Energy/technical data | Construction time [years] | Construction time |  | years |  |  | 6 | lower | 2020 | 1
04 Gas turb. simple cycle Sm-Me | Gas turbine, simple cycle - back pressure - natural gas - small | Gas turbine, simple cycle | back pressure | natural gas | small | Energy/technical data | Construction time [years] | Construction time |  | years |  |  | 6 | upper | 2020 | 1.5
04 Gas turb. simple cycle Sm-Me | Gas turbine, simple cycle - back pressure - natural gas - small | Gas turbine, simple cycle | back pressure | natural gas | small | Energy/technical data | Construction time [years] | Construction time |  | years |  |  | 6 | ctrl | 2030 | 1.5
04 Gas turb. simple cycle Sm-Me | Gas turbine, simple cycle - back pressure - natural gas - small | Gas turbine, simple cycle | back pressure | natural gas | small | Energy/technical data | Construction time [years] | Construction time |  | years |  |  | 6 | ctrl | 2050 | 1.5
04 Gas turb. simple cycle Sm-Me | Gas turbine, simple cycle - back pressure - natural gas - small | Gas turbine, simple cycle | back pressure | natural gas | small | Energy/technical data | Construction time [years] | Construction time |  | years |  |  | 6 | lower | 2050 | 1
04 Gas turb. simple cycle Sm-Me | Gas turbine, simple cycle - back pressure - natural gas - small | Gas turbine, simple cycle | back pressure | natural gas | small | Energy/technical data | Construction time [years] | Construction time |  | years |  |  | 6 | upper | 2050 | 1.5
04 Gas turb. simple cycle Sm-Me | Gas turbine, simple cycle - back pressure - natural gas - small | Gas turbine, simple cycle | back pressure | natural gas | small | Energy/technical data | Cv coefficient (50°C/100°C) | Cv coefficient | 50°C/100°C |  |  | J |  | ctrl | 2015
04 Gas turb. simple cycle Sm-Me | Gas turbine, simple cycle - back pressure - natural gas - small | Gas turbine, simple cycle | back pressure | natural gas | small | Energy/technical data | Cv coefficient (50°C/100°C) | Cv coefficient | 50°C/100°C |  |  | J |  | ctrl | 2020
04 Gas turb. simple cycle Sm-Me | Gas turbine, simple cycle - back pressure - natural gas - small | Gas turbine, simple cycle | back pressure | natural gas | small | Energy/technical data | Cv coefficient (50°C/100°C) | Cv coefficient | 50°C/100°C |  |  | J |  | lower | 2020
04 Gas turb. simple cycle Sm-Me | Gas turbine, simple cycle - back pressure - natural gas - small | Gas turbine, simple cycle | back pressure | natural gas | small | Energy/technical data | Cv coefficient (50°C/100°C) | Cv coefficient | 50°C/100°C |  |  | J |  | upper | 2020
04 Gas turb. simple cycle Sm-Me | Gas turbine, simple cycle - back pressure - natural gas - small | Gas turbine, simple cycle | back pressure | natural gas | small | Energy/technical data | Cv coefficient (50°C/100°C) | Cv coefficient | 50°C/100°C |  |  | J |  | ctrl | 2030
04 Gas turb. simple cycle Sm-Me | Gas turbine, simple cycle - back pressure - natural gas - small | Gas turbine, simple cycle | back pressure | natural gas | small | Energy/technical data | Cv coefficient (50°C/100°C) | Cv coefficient | 50°C/100°C |  |  | J |  | ctrl | 2050
04 Gas turb. simple cycle Sm-Me | Gas turbine, simple cycle - back pressure - natural gas - small | Gas turbine, simple cycle | back pressure | natural gas | small | Energy/technical data | Cv coefficient (50°C/100°C) | Cv coefficient | 50°C/100°C |  |  | J |  | lower | 2050
04 Gas turb. simple cycle Sm-Me | Gas turbine, simple cycle - back pressure - natural gas - small | Gas turbine, simple cycle | back pressure | natural gas | small | Energy/technical data | Cv coefficient (50°C/100°C) | Cv coefficient | 50°C/100°C |  |  | J |  | upper | 2050
04 Gas turb. simple cycle Sm-Me | Gas turbine, simple cycle - back pressure - natural gas - small | Gas turbine, simple cycle | back pressure | natural gas | small | Energy/technical data | Electrical efficiency (net, name plate) [] | Electrical efficiency | net, name plate | [] |  | [G, H] | [6, 12] | ctrl | 2015 | 0.36
04 Gas turb. simple cycle Sm-Me | Gas turbine, simple cycle - back pressure - natural gas - small | Gas turbine, simple cycle | back pressure | natural gas | small | Energy/technical data | Electrical efficiency (net, name plate) [] | Electrical efficiency | net, name plate | [] |  | [G, H] | [6, 12] | ctrl | 2020 | 0.37
04 Gas turb. simple cycle Sm-Me | Gas turbine, simple cycle - back pressure - natural gas - small | Gas turbine, simple cycle | back pressure | natural gas | small | Energy/technical data | Electrical efficiency (net, name plate) [] | Electrical efficiency | net, name plate | [] |  | [G, H] | [6, 12] | lower | 2020 | 0.32
04 Gas turb. simple cycle Sm-Me | Gas turbine, simple cycle - back pressure - natural gas - small | Gas turbine, simple cycle | back pressure | natural gas | small | Energy/technical data | Electrical efficiency (net, name plate) [] | Electrical efficiency | net, name plate | [] |  | [G, H] | [6, 12] | upper | 2020 | 0.4
04 Gas turb. simple cycle Sm-Me | Gas turbine, simple cycle - back pressure - natural gas - small | Gas turbine, simple cycle | back pressure | natural gas | small | Energy/technical data | Electrical efficiency (net, name plate) [] | Electrical efficiency | net, name plate | [] |  | [G, H] | [6, 12] | ctrl | 2030 | 0.39
04 Gas turb. simple cycle Sm-Me | Gas turbine, simple cycle - back pressure - natural gas - small | Gas turbine, simple cycle | back pressure | natural gas | small | Energy/technical data | Electrical efficiency (net, name plate) [] | Electrical efficiency | net, name plate | [] |  | [G, H] | [6, 12] | ctrl | 2050 | 0.4
04 Gas turb. simple cycle Sm-Me | Gas turbine, simple cycle - back pressure - natural gas - small | Gas turbine, simple cycle | back pressure | natural gas | small | Energy/technical data | Electrical efficiency (net, name plate) [] | Electrical efficiency | net, name plate | [] |  | [G, H] | [6, 12] | lower | 2050 | 0.34
04 Gas turb. simple cycle Sm-Me | Gas turbine, simple cycle - back pressure - natural gas - small | Gas turbine, simple cycle | back pressure | natural gas | small | Energy/technical data | Electrical efficiency (net, name plate) [] | Electrical efficiency | net, name plate | [] |  | [G, H] | [6, 12] | upper | 2050 | 0.42
04 Gas turb. simple cycle Sm-Me | Gas turbine, simple cycle - back pressure - natural gas - small | Gas turbine, simple cycle | back pressure | natural gas | small | Energy/technical data | Electrical efficiency (net, annual average) [] | Electrical efficiency | net, annual average | [] |  |  | [6, 11] | ctrl | 2015 | 0.34
04 Gas turb. simple cycle Sm-Me | Gas turbine, simple cycle - back pressure - natural gas - small | Gas turbine, simple cycle | back pressure | natural gas | small | Energy/technical data | Electrical efficiency (net, annual average) [] | Electrical efficiency | net, annual average | [] |  |  | [6, 11] | ctrl | 2020 | 0.35
04 Gas turb. simple cycle Sm-Me | Gas turbine, simple cycle - back pressure - natural gas - small | Gas turbine, simple cycle | back pressure | natural gas | small | Energy/technical data | Electrical efficiency (net, annual average) [] | Electrical efficiency | net, annual average | [] |  |  | [6, 11] | lower | 2020 | 0.3
04 Gas turb. simple cycle Sm-Me | Gas turbine, simple cycle - back pressure - natural gas - small | Gas turbine, simple cycle | back pressure | natural gas | small | Energy/technical data | Electrical efficiency (net, annual average) [] | Electrical efficiency | net, annual average | [] |  |  | [6, 11] | upper | 2020 | 0.38
04 Gas turb. simple cycle Sm-Me | Gas turbine, simple cycle - back pressure - natural gas - small | Gas turbine, simple cycle | back pressure | natural gas | small | Energy/technical data | Electrical efficiency (net, annual average) [] | Electrical efficiency | net, annual average | [] |  |  | [6, 11] | ctrl | 2030 | 0.37
04 Gas turb. simple cycle Sm-Me | Gas turbine, simple cycle - back pressure - natural gas - small | Gas turbine, simple cycle | back pressure | natural gas | small | Energy/technical data | Electrical efficiency (net, annual average) [] | Electrical efficiency | net, annual average | [] |  |  | [6, 11] | ctrl | 2050 | 0.38
04 Gas turb. simple cycle Sm-Me | Gas turbine, simple cycle - back pressure - natural gas - small | Gas turbine, simple cycle | back pressure | natural gas | small | Energy/technical data | Electrical efficiency (net, annual average) [] | Electrical efficiency | net, annual average | [] |  |  | [6, 11] | lower | 2050 | 0.32
04 Gas turb. simple cycle Sm-Me | Gas turbine, simple cycle - back pressure - natural gas - small | Gas turbine, simple cycle | back pressure | natural gas | small | Energy/technical data | Electrical efficiency (net, annual average) [] | Electrical efficiency | net, annual average | [] |  |  | [6, 11] | upper | 2050 | 0.4
04 Gas turb. simple cycle Sm-Me | Gas turbine, simple cycle - back pressure - natural gas - small | Gas turbine, simple cycle | back pressure | natural gas | small | Energy/technical data | Forced outage [] | Forced outage |  | [] |  |  | 6 | ctrl | 2015 | 0.02
04 Gas turb. simple cycle Sm-Me | Gas turbine, simple cycle - back pressure - natural gas - small | Gas turbine, simple cycle | back pressure | natural gas | small | Energy/technical data | Forced outage [] | Forced outage |  | [] |  |  | 6 | ctrl | 2020 | 0.02
04 Gas turb. simple cycle Sm-Me | Gas turbine, simple cycle - back pressure - natural gas - small | Gas turbine, simple cycle | back pressure | natural gas | small | Energy/technical data | Forced outage [] | Forced outage |  | [] |  |  | 6 | lower | 2020 | 0.02
04 Gas turb. simple cycle Sm-Me | Gas turbine, simple cycle - back pressure - natural gas - small | Gas turbine, simple cycle | back pressure | natural gas | small | Energy/technical data | Forced outage [] | Forced outage |  | [] |  |  | 6 | upper | 2020 | 0.03
04 Gas turb. simple cycle Sm-Me | Gas turbine, simple cycle - back pressure - natural gas - small | Gas turbine, simple cycle | back pressure | natural gas | small | Energy/technical data | Forced outage [] | Forced outage |  | [] |  |  | 6 | ctrl | 2030 | 0.02
04 Gas turb. simple cycle Sm-Me | Gas turbine, simple cycle - back pressure - natural gas - small | Gas turbine, simple cycle | back pressure | natural gas | small | Energy/technical data | Forced outage [] | Forced outage |  | [] |  |  | 6 | ctrl | 2050 | 0.02
04 Gas turb. simple cycle Sm-Me | Gas turbine, simple cycle - back pressure - natural gas - small | Gas turbine, simple cycle | back pressure | natural gas | small | Energy/technical data | Forced outage [] | Forced outage |  | [] |  |  | 6 | lower | 2050 | 0.02
04 Gas turb. simple cycle Sm-Me | Gas turbine, simple cycle - back pressure - natural gas - small | Gas turbine, simple cycle | back pressure | natural gas | small | Energy/technical data | Forced outage [] | Forced outage |  | [] |  |  | 6 | upper | 2050 | 0.03
04 Gas turb. simple cycle Sm-Me | Gas turbine, simple cycle - back pressure - natural gas - small | Gas turbine, simple cycle | back pressure | natural gas | small | Energy/technical data | Generating capacity for one unit [MW_e] | Generating capacity for one unit |  | MW_e |  | F |  | ctrl | 2015
04 Gas turb. simple cycle Sm-Me | Gas turbine, simple cycle - back pressure - natural gas - small | Gas turbine, simple cycle | back pressure | natural gas | small | Energy/technical data | Generating capacity for one unit [MW_e] | Generating capacity for one unit |  | MW_e |  | F |  | ctrl | 2020
04 Gas turb. simple cycle Sm-Me | Gas turbine, simple cycle - back pressure - natural gas - small | Gas turbine, simple cycle | back pressure | natural gas | small | Energy/technical data | Generating capacity for one unit [MW_e] | Generating capacity for one unit |  | MW_e |  | F |  | lower | 2020 | 5
04 Gas turb. simple cycle Sm-Me | Gas turbine, simple cycle - back pressure - natural gas - small | Gas turbine, simple cycle | back pressure | natural gas | small | Energy/technical data | Generating capacity for one unit [MW_e] | Generating capacity for one unit |  | MW_e |  | F |  | upper | 2020 | 40
04 Gas turb. simple cycle Sm-Me | Gas turbine, simple cycle - back pressure - natural gas - small | Gas turbine, simple cycle | back pressure | natural gas | small | Energy/technical data | Generating capacity for one unit [MW_e] | Generating capacity for one unit |  | MW_e |  | F |  | ctrl | 2030
04 Gas turb. simple cycle Sm-Me | Gas turbine, simple cycle - back pressure - natural gas - small | Gas turbine, simple cycle | back pressure | natural gas | small | Energy/technical data | Generating capacity for one unit [MW_e] | Generating capacity for one unit |  | MW_e |  | F |  | ctrl | 2050
04 Gas turb. simple cycle Sm-Me | Gas turbine, simple cycle - back pressure - natural gas - small | Gas turbine, simple cycle | back pressure | natural gas | small | Energy/technical data | Generating capacity for one unit [MW_e] | Generating capacity for one unit |  | MW_e |  | F |  | lower | 2050 | 5
04 Gas turb. simple cycle Sm-Me | Gas turbine, simple cycle - back pressure - natural gas - small | Gas turbine, simple cycle | back pressure | natural gas | small | Energy/technical data | Generating capacity for one unit [MW_e] | Generating capacity for one unit |  | MW_e |  | F |  | upper | 2050 | 40
04 Gas turb. simple cycle Sm-Me | Gas turbine, simple cycle - back pressure - natural gas - small | Gas turbine, simple cycle | back pressure | natural gas | small | Energy/technical data | Planned outage [weeks per year] | Planned outage |  | weeks per year |  |  | 6 | ctrl | 2015 | 3
04 Gas turb. simple cycle Sm-Me | Gas turbine, simple cycle - back pressure - natural gas - small | Gas turbine, simple cycle | back pressure | natural gas | small | Energy/technical data | Planned outage [weeks per year] | Planned outage |  | weeks per year |  |  | 6 | ctrl | 2020 | 2.8
04 Gas turb. simple cycle Sm-Me | Gas turbine, simple cycle - back pressure - natural gas - small | Gas turbine, simple cycle | back pressure | natural gas | small | Energy/technical data | Planned outage [weeks per year] | Planned outage |  | weeks per year |  |  | 6 | lower | 2020 | 2
04 Gas turb. simple cycle Sm-Me | Gas turbine, simple cycle - back pressure - natural gas - small | Gas turbine, simple cycle | back pressure | natural gas | small | Energy/technical data | Planned outage [weeks per year] | Planned outage |  | weeks per year |  |  | 6 | upper | 2020 | 3.5
04 Gas turb. simple cycle Sm-Me | Gas turbine, simple cycle - back pressure - natural gas - small | Gas turbine, simple cycle | back pressure | natural gas | small | Energy/technical data | Planned outage [weeks per year] | Planned outage |  | weeks per year |  |  | 6 | ctrl | 2030 | 2.5
04 Gas turb. simple cycle Sm-Me | Gas turbine, simple cycle - back pressure - natural gas - small | Gas turbine, simple cycle | back pressure | natural gas | small | Energy/technical data | Planned outage [weeks per year] | Planned outage |  | weeks per year |  |  | 6 | ctrl | 2050 | 2.5
04 Gas turb. simple cycle Sm-Me | Gas turbine, simple cycle - back pressure - natural gas - small | Gas turbine, simple cycle | back pressure | natural gas | small | Energy/technical data | Planned outage [weeks per year] | Planned outage |  | weeks per year |  |  | 6 | lower | 2050 | 1.5
04 Gas turb. simple cycle Sm-Me | Gas turbine, simple cycle - back pressure - natural gas - small | Gas turbine, simple cycle | back pressure | natural gas | small | Energy/technical data | Planned outage [weeks per year] | Planned outage |  | weeks per year |  |  | 6 | upper | 2050 | 3
04 Gas turb. simple cycle Sm-Me | Gas turbine, simple cycle - back pressure - natural gas - small | Gas turbine, simple cycle | back pressure | natural gas | small | Energy/technical data | Space requirement [1000 m2/MW_e] | Space requirement |  | 1000 m2/MW_e |  | G | 7 | ctrl | 2015 | 0.04
04 Gas turb. simple cycle Sm-Me | Gas turbine, simple cycle - back pressure - natural gas - small | Gas turbine, simple cycle | back pressure | natural gas | small | Energy/technical data | Space requirement [1000 m2/MW_e] | Space requirement |  | 1000 m2/MW_e |  | G | 7 | ctrl | 2020 | 0.04
04 Gas turb. simple cycle Sm-Me | Gas turbine, simple cycle - back pressure - natural gas - small | Gas turbine, simple cycle | back pressure | natural gas | small | Energy/technical data | Space requirement [1000 m2/MW_e] | Space requirement |  | 1000 m2/MW_e |  | G | 7 | lower | 2020 | 0.03
04 Gas turb. simple cycle Sm-Me | Gas turbine, simple cycle - back pressure - natural gas - small | Gas turbine, simple cycle | back pressure | natural gas | small | Energy/technical data | Space requirement [1000 m2/MW_e] | Space requirement |  | 1000 m2/MW_e |  | G | 7 | upper | 2020 | 0.07
04 Gas turb. simple cycle Sm-Me | Gas turbine, simple cycle - back pressure - natural gas - small | Gas turbine, simple cycle | back pressure | natural gas | small | Energy/technical data | Space requirement [1000 m2/MW_e] | Space requirement |  | 1000 m2/MW_e |  | G | 7 | ctrl | 2030 | 0.04
04 Gas turb. simple cycle Sm-Me | Gas turbine, simple cycle - back pressure - natural gas - small | Gas turbine, simple cycle | back pressure | natural gas | small | Energy/technical data | Space requirement [1000 m2/MW_e] | Space requirement |  | 1000 m2/MW_e |  | G | 7 | ctrl | 2050 | 0.04
04 Gas turb. simple cycle Sm-Me | Gas turbine, simple cycle - back pressure - natural gas - small | Gas turbine, simple cycle | back pressure | natural gas | small | Energy/technical data | Space requirement [1000 m2/MW_e] | Space requirement |  | 1000 m2/MW_e |  | G | 7 | lower | 2050 | 0.03
04 Gas turb. simple cycle Sm-Me | Gas turbine, simple cycle - back pressure - natural gas - small | Gas turbine, simple cycle | back pressure | natural gas | small | Energy/technical data | Space requirement [1000 m2/MW_e] | Space requirement |  | 1000 m2/MW_e |  | G | 7 | upper | 2050 | 0.07
04 Gas turb. simple cycle Sm-Me | Gas turbine, simple cycle - back pressure - natural gas - small | Gas turbine, simple cycle | back pressure | natural gas | small | Energy/technical data | Technical lifetime [years] | Technical lifetime |  | years |  | E | [6, 7] | ctrl | 2015 | 25
04 Gas turb. simple cycle Sm-Me | Gas turbine, simple cycle - back pressure - natural gas - small | Gas turbine, simple cycle | back pressure | natural gas | small | Energy/technical data | Technical lifetime [years] | Technical lifetime |  | years |  | E | [6, 7] | ctrl | 2020 | 25
04 Gas turb. simple cycle Sm-Me | Gas turbine, simple cycle - back pressure - natural gas - small | Gas turbine, simple cycle | back pressure | natural gas | small | Energy/technical data | Technical lifetime [years] | Technical lifetime |  | years |  | E | [6, 7] | lower | 2020 | 25
04 Gas turb. simple cycle Sm-Me | Gas turbine, simple cycle - back pressure - natural gas - small | Gas turbine, simple cycle | back pressure | natural gas | small | Energy/technical data | Technical lifetime [years] | Technical lifetime |  | years |  | E | [6, 7] | upper | 2020
04 Gas turb. simple cycle Sm-Me | Gas turbine, simple cycle - back pressure - natural gas - small | Gas turbine, simple cycle | back pressure | natural gas | small | Energy/technical data | Technical lifetime [years] | Technical lifetime |  | years |  | E | [6, 7] | ctrl | 2030 | 25
04 Gas turb. simple cycle Sm-Me | Gas turbine, simple cycle - back pressure - natural gas - small | Gas turbine, simple cycle | back pressure | natural gas | small | Energy/technical data | Technical lifetime [years] | Technical lifetime |  | years |  | E | [6, 7] | ctrl | 2050 | 25
04 Gas turb. simple cycle Sm-Me | Gas turbine, simple cycle - back pressure - natural gas - small | Gas turbine, simple cycle | back pressure | natural gas | small | Energy/technical data | Technical lifetime [years] | Technical lifetime |  | years |  | E | [6, 7] | lower | 2050 | 25
04 Gas turb. simple cycle Sm-Me | Gas turbine, simple cycle - back pressure - natural gas - small | Gas turbine, simple cycle | back pressure | natural gas | small | Energy/technical data | Technical lifetime [years] | Technical lifetime |  | years |  | E | [6, 7] | upper | 2050
04 Gas turb. simple cycle Sm-Me | Gas turbine, simple cycle - back pressure - natural gas - small | Gas turbine, simple cycle | back pressure | natural gas | small | Environment | CH4 [g/GJ_i] | CH4 |  | g/GJ_i |  |  | 9 | ctrl | 2015 | 1.5
04 Gas turb. simple cycle Sm-Me | Gas turbine, simple cycle - back pressure - natural gas - small | Gas turbine, simple cycle | back pressure | natural gas | small | Environment | CH4 [g/GJ_i] | CH4 |  | g/GJ_i |  |  | 9 | ctrl | 2020 | 1.5
04 Gas turb. simple cycle Sm-Me | Gas turbine, simple cycle - back pressure - natural gas - small | Gas turbine, simple cycle | back pressure | natural gas | small | Environment | CH4 [g/GJ_i] | CH4 |  | g/GJ_i |  |  | 9 | lower | 2020 | 1
04 Gas turb. simple cycle Sm-Me | Gas turbine, simple cycle - back pressure - natural gas - small | Gas turbine, simple cycle | back pressure | natural gas | small | Environment | CH4 [g/GJ_i] | CH4 |  | g/GJ_i |  |  | 9 | upper | 2020 | 8
04 Gas turb. simple cycle Sm-Me | Gas turbine, simple cycle - back pressure - natural gas - small | Gas turbine, simple cycle | back pressure | natural gas | small | Environment | CH4 [g/GJ_i] | CH4 |  | g/GJ_i |  |  | 9 | ctrl | 2030 | 1.5
04 Gas turb. simple cycle Sm-Me | Gas turbine, simple cycle - back pressure - natural gas - small | Gas turbine, simple cycle | back pressure | natural gas | small | Environment | CH4 [g/GJ_i] | CH4 |  | g/GJ_i |  |  | 9 | ctrl | 2050 | 1.5
04 Gas turb. simple cycle Sm-Me | Gas turbine, simple cycle - back pressure - natural gas - small | Gas turbine, simple cycle | back pressure | natural gas | small | Environment | CH4 [g/GJ_i] | CH4 |  | g/GJ_i |  |  | 9 | lower | 2050 | 1
04 Gas turb. simple cycle Sm-Me | Gas turbine, simple cycle - back pressure - natural gas - small | Gas turbine, simple cycle | back pressure | natural gas | small | Environment | CH4 [g/GJ_i] | CH4 |  | g/GJ_i |  |  | 9 | upper | 2050 | 8
04 Gas turb. simple cycle Sm-Me | Gas turbine, simple cycle - back pressure - natural gas - small | Gas turbine, simple cycle | back pressure | natural gas | small | Environment | N2O [g/GJ_i] | N2O |  | g/GJ_i |  |  | 9 | ctrl | 2015 | 1
04 Gas turb. simple cycle Sm-Me | Gas turbine, simple cycle - back pressure - natural gas - small | Gas turbine, simple cycle | back pressure | natural gas | small | Environment | N2O [g/GJ_i] | N2O |  | g/GJ_i |  |  | 9 | ctrl | 2020 | 1
04 Gas turb. simple cycle Sm-Me | Gas turbine, simple cycle - back pressure - natural gas - small | Gas turbine, simple cycle | back pressure | natural gas | small | Environment | N2O [g/GJ_i] | N2O |  | g/GJ_i |  |  | 9 | lower | 2020 | 0.7
04 Gas turb. simple cycle Sm-Me | Gas turbine, simple cycle - back pressure - natural gas - small | Gas turbine, simple cycle | back pressure | natural gas | small | Environment | N2O [g/GJ_i] | N2O |  | g/GJ_i |  |  | 9 | upper | 2020 | 1.2
04 Gas turb. simple cycle Sm-Me | Gas turbine, simple cycle - back pressure - natural gas - small | Gas turbine, simple cycle | back pressure | natural gas | small | Environment | N2O [g/GJ_i] | N2O |  | g/GJ_i |  |  | 9 | ctrl | 2030 | 1
04 Gas turb. simple cycle Sm-Me | Gas turbine, simple cycle - back pressure - natural gas - small | Gas turbine, simple cycle | back pressure | natural gas | small | Environment | N2O [g/GJ_i] | N2O |  | g/GJ_i |  |  | 9 | ctrl | 2050 | 1
04 Gas turb. simple cycle Sm-Me | Gas turbine, simple cycle - back pressure - natural gas - small | Gas turbine, simple cycle | back pressure | natural gas | small | Environment | N2O [g/GJ_i] | N2O |  | g/GJ_i |  |  | 9 | lower | 2050 | 0.7
04 Gas turb. simple cycle Sm-Me | Gas turbine, simple cycle - back pressure - natural gas - small | Gas turbine, simple cycle | back pressure | natural gas | small | Environment | N2O [g/GJ_i] | N2O |  | g/GJ_i |  |  | 9 | upper | 2050 | 1.2
04 Gas turb. simple cycle Sm-Me | Gas turbine, simple cycle - back pressure - natural gas - small | Gas turbine, simple cycle | back pressure | natural gas | small | Environment | NOX [g/GJ_i] | NOX |  | g/GJ_i |  | D | [7, 9] | ctrl | 2015 | 20
04 Gas turb. simple cycle Sm-Me | Gas turbine, simple cycle - back pressure - natural gas - small | Gas turbine, simple cycle | back pressure | natural gas | small | Environment | NOX [g/GJ_i] | NOX |  | g/GJ_i |  | D | [7, 9] | ctrl | 2020 | 15
04 Gas turb. simple cycle Sm-Me | Gas turbine, simple cycle - back pressure - natural gas - small | Gas turbine, simple cycle | back pressure | natural gas | small | Environment | NOX [g/GJ_i] | NOX |  | g/GJ_i |  | D | [7, 9] | lower | 2020 | 10
04 Gas turb. simple cycle Sm-Me | Gas turbine, simple cycle - back pressure - natural gas - small | Gas turbine, simple cycle | back pressure | natural gas | small | Environment | NOX [g/GJ_i] | NOX |  | g/GJ_i |  | D | [7, 9] | upper | 2020 | 30
04 Gas turb. simple cycle Sm-Me | Gas turbine, simple cycle - back pressure - natural gas - small | Gas turbine, simple cycle | back pressure | natural gas | small | Environment | NOX [g/GJ_i] | NOX |  | g/GJ_i |  | D | [7, 9] | ctrl | 2030 | 10
04 Gas turb. simple cycle Sm-Me | Gas turbine, simple cycle - back pressure - natural gas - small | Gas turbine, simple cycle | back pressure | natural gas | small | Environment | NOX [g/GJ_i] | NOX |  | g/GJ_i |  | D | [7, 9] | ctrl | 2050 | 10
04 Gas turb. simple cycle Sm-Me | Gas turbine, simple cycle - back pressure - natural gas - small | Gas turbine, simple cycle | back pressure | natural gas | small | Environment | NOX [g/GJ_i] | NOX |  | g/GJ_i |  | D | [7, 9] | lower | 2050 | 8
04 Gas turb. simple cycle Sm-Me | Gas turbine, simple cycle - back pressure - natural gas - small | Gas turbine, simple cycle | back pressure | natural gas | small | Environment | NOX [g/GJ_i] | NOX |  | g/GJ_i |  | D | [7, 9] | upper | 2050 | 20
04 Gas turb. simple cycle Sm-Me | Gas turbine, simple cycle - back pressure - natural gas - small | Gas turbine, simple cycle | back pressure | natural gas | small | Environment | SO2 (degree of desulphuring) [] | SO2 | degree of desulphuring | [] |  |  |  | ctrl | 2015 | 0
04 Gas turb. simple cycle Sm-Me | Gas turbine, simple cycle - back pressure - natural gas - small | Gas turbine, simple cycle | back pressure | natural gas | small | Environment | SO2 (degree of desulphuring) [] | SO2 | degree of desulphuring | [] |  |  |  | ctrl | 2020 | 0
04 Gas turb. simple cycle Sm-Me | Gas turbine, simple cycle - back pressure - natural gas - small | Gas turbine, simple cycle | back pressure | natural gas | small | Environment | SO2 (degree of desulphuring) [] | SO2 | degree of desulphuring | [] |  |  |  | lower | 2020 | 0
04 Gas turb. simple cycle Sm-Me | Gas turbine, simple cycle - back pressure - natural gas - small | Gas turbine, simple cycle | back pressure | natural gas | small | Environment | SO2 (degree of desulphuring) [] | SO2 | degree of desulphuring | [] |  |  |  | upper | 2020 | 0
04 Gas turb. simple cycle Sm-Me | Gas turbine, simple cycle - back pressure - natural gas - small | Gas turbine, simple cycle | back pressure | natural gas | small | Environment | SO2 (degree of desulphuring) [] | SO2 | degree of desulphuring | [] |  |  |  | ctrl | 2030 | 0
04 Gas turb. simple cycle Sm-Me | Gas turbine, simple cycle - back pressure - natural gas - small | Gas turbine, simple cycle | back pressure | natural gas | small | Environment | SO2 (degree of desulphuring) [] | SO2 | degree of desulphuring | [] |  |  |  | ctrl | 2050 | 0
04 Gas turb. simple cycle Sm-Me | Gas turbine, simple cycle - back pressure - natural gas - small | Gas turbine, simple cycle | back pressure | natural gas | small | Environment | SO2 (degree of desulphuring) [] | SO2 | degree of desulphuring | [] |  |  |  | lower | 2050 | 0
04 Gas turb. simple cycle Sm-Me | Gas turbine, simple cycle - back pressure - natural gas - small | Gas turbine, simple cycle | back pressure | natural gas | small | Environment | SO2 (degree of desulphuring) [] | SO2 | degree of desulphuring | [] |  |  |  | upper | 2050 | 0
04 Gas turb. simple cycle Sm-Me | Gas turbine, simple cycle - back pressure - natural gas - small | Gas turbine, simple cycle | back pressure | natural gas | small | Financial data | Nominal investment (equipment) [2015-MEUR/MW_e] | Nominal investment | equipment | MEUR/MW_e | 2015 | K |  | ctrl | 2015
04 Gas turb. simple cycle Sm-Me | Gas turbine, simple cycle - back pressure - natural gas - small | Gas turbine, simple cycle | back pressure | natural gas | small | Financial data | Nominal investment (equipment) [2015-MEUR/MW_e] | Nominal investment | equipment | MEUR/MW_e | 2015 | K |  | ctrl | 2020
04 Gas turb. simple cycle Sm-Me | Gas turbine, simple cycle - back pressure - natural gas - small | Gas turbine, simple cycle | back pressure | natural gas | small | Financial data | Nominal investment (equipment) [2015-MEUR/MW_e] | Nominal investment | equipment | MEUR/MW_e | 2015 | K |  | lower | 2020
04 Gas turb. simple cycle Sm-Me | Gas turbine, simple cycle - back pressure - natural gas - small | Gas turbine, simple cycle | back pressure | natural gas | small | Financial data | Nominal investment (equipment) [2015-MEUR/MW_e] | Nominal investment | equipment | MEUR/MW_e | 2015 | K |  | upper | 2020
04 Gas turb. simple cycle Sm-Me | Gas turbine, simple cycle - back pressure - natural gas - small | Gas turbine, simple cycle | back pressure | natural gas | small | Financial data | Nominal investment (equipment) [2015-MEUR/MW_e] | Nominal investment | equipment | MEUR/MW_e | 2015 | K |  | ctrl | 2030
04 Gas turb. simple cycle Sm-Me | Gas turbine, simple cycle - back pressure - natural gas - small | Gas turbine, simple cycle | back pressure | natural gas | small | Financial data | Nominal investment (equipment) [2015-MEUR/MW_e] | Nominal investment | equipment | MEUR/MW_e | 2015 | K |  | ctrl | 2050
04 Gas turb. simple cycle Sm-Me | Gas turbine, simple cycle - back pressure - natural gas - small | Gas turbine, simple cycle | back pressure | natural gas | small | Financial data | Nominal investment (equipment) [2015-MEUR/MW_e] | Nominal investment | equipment | MEUR/MW_e | 2015 | K |  | lower | 2050
04 Gas turb. simple cycle Sm-Me | Gas turbine, simple cycle - back pressure - natural gas - small | Gas turbine, simple cycle | back pressure | natural gas | small | Financial data | Nominal investment (equipment) [2015-MEUR/MW_e] | Nominal investment | equipment | MEUR/MW_e | 2015 | K |  | upper | 2050
04 Gas turb. simple cycle Sm-Me | Gas turbine, simple cycle - back pressure - natural gas - small | Gas turbine, simple cycle | back pressure | natural gas | small | Financial data | Nominal investment (installation) [2015-MEUR/MW_e] | Nominal investment | installation | MEUR/MW_e | 2015 | K |  | ctrl | 2015
04 Gas turb. simple cycle Sm-Me | Gas turbine, simple cycle - back pressure - natural gas - small | Gas turbine, simple cycle | back pressure | natural gas | small | Financial data | Nominal investment (installation) [2015-MEUR/MW_e] | Nominal investment | installation | MEUR/MW_e | 2015 | K |  | ctrl | 2020
04 Gas turb. simple cycle Sm-Me | Gas turbine, simple cycle - back pressure - natural gas - small | Gas turbine, simple cycle | back pressure | natural gas | small | Financial data | Nominal investment (installation) [2015-MEUR/MW_e] | Nominal investment | installation | MEUR/MW_e | 2015 | K |  | lower | 2020
04 Gas turb. simple cycle Sm-Me | Gas turbine, simple cycle - back pressure - natural gas - small | Gas turbine, simple cycle | back pressure | natural gas | small | Financial data | Nominal investment (installation) [2015-MEUR/MW_e] | Nominal investment | installation | MEUR/MW_e | 2015 | K |  | upper | 2020
04 Gas turb. simple cycle Sm-Me | Gas turbine, simple cycle - back pressure - natural gas - small | Gas turbine, simple cycle | back pressure | natural gas | small | Financial data | Nominal investment (installation) [2015-MEUR/MW_e] | Nominal investment | installation | MEUR/MW_e | 2015 | K |  | ctrl | 2030
04 Gas turb. simple cycle Sm-Me | Gas turbine, simple cycle - back pressure - natural gas - small | Gas turbine, simple cycle | back pressure | natural gas | small | Financial data | Nominal investment (installation) [2015-MEUR/MW_e] | Nominal investment | installation | MEUR/MW_e | 2015 | K |  | ctrl | 2050
04 Gas turb. simple cycle Sm-Me | Gas turbine, simple cycle - back pressure - natural gas - small | Gas turbine, simple cycle | back pressure | natural gas | small | Financial data | Nominal investment (installation) [2015-MEUR/MW_e] | Nominal investment | installation | MEUR/MW_e | 2015 | K |  | lower | 2050
04 Gas turb. simple cycle Sm-Me | Gas turbine, simple cycle - back pressure - natural gas - small | Gas turbine, simple cycle | back pressure | natural gas | small | Financial data | Nominal investment (installation) [2015-MEUR/MW_e] | Nominal investment | installation | MEUR/MW_e | 2015 | K |  | upper | 2050
04 Gas turb. simple cycle Sm-Me | Gas turbine, simple cycle - back pressure - natural gas - small | Gas turbine, simple cycle | back pressure | natural gas | small | Financial data | Fixed O&M (*total) [2015-EUR/MW_e/y] | Fixed O&M | *total | EUR/MW_e/y | 2015 | B | 6 | ctrl | 2015 | 20000
04 Gas turb. simple cycle Sm-Me | Gas turbine, simple cycle - back pressure - natural gas - small | Gas turbine, simple cycle | back pressure | natural gas | small | Financial data | Fixed O&M (*total) [2015-EUR/MW_e/y] | Fixed O&M | *total | EUR/MW_e/y | 2015 | B | 6 | ctrl | 2020 | 19500
04 Gas turb. simple cycle Sm-Me | Gas turbine, simple cycle - back pressure - natural gas - small | Gas turbine, simple cycle | back pressure | natural gas | small | Financial data | Fixed O&M (*total) [2015-EUR/MW_e/y] | Fixed O&M | *total | EUR/MW_e/y | 2015 | B | 6 | lower | 2020
04 Gas turb. simple cycle Sm-Me | Gas turbine, simple cycle - back pressure - natural gas - small | Gas turbine, simple cycle | back pressure | natural gas | small | Financial data | Fixed O&M (*total) [2015-EUR/MW_e/y] | Fixed O&M | *total | EUR/MW_e/y | 2015 | B | 6 | upper | 2020
04 Gas turb. simple cycle Sm-Me | Gas turbine, simple cycle - back pressure - natural gas - small | Gas turbine, simple cycle | back pressure | natural gas | small | Financial data | Fixed O&M (*total) [2015-EUR/MW_e/y] | Fixed O&M | *total | EUR/MW_e/y | 2015 | B | 6 | ctrl | 2030 | 18600
04 Gas turb. simple cycle Sm-Me | Gas turbine, simple cycle - back pressure - natural gas - small | Gas turbine, simple cycle | back pressure | natural gas | small | Financial data | Fixed O&M (*total) [2015-EUR/MW_e/y] | Fixed O&M | *total | EUR/MW_e/y | 2015 | B | 6 | ctrl | 2050 | 18000
04 Gas turb. simple cycle Sm-Me | Gas turbine, simple cycle - back pressure - natural gas - small | Gas turbine, simple cycle | back pressure | natural gas | small | Financial data | Fixed O&M (*total) [2015-EUR/MW_e/y] | Fixed O&M | *total | EUR/MW_e/y | 2015 | B | 6 | lower | 2050
04 Gas turb. simple cycle Sm-Me | Gas turbine, simple cycle - back pressure - natural gas - small | Gas turbine, simple cycle | back pressure | natural gas | small | Financial data | Fixed O&M (*total) [2015-EUR/MW_e/y] | Fixed O&M | *total | EUR/MW_e/y | 2015 | B | 6 | upper | 2050
04 Gas turb. simple cycle Sm-Me | Gas turbine, simple cycle - back pressure - natural gas - small | Gas turbine, simple cycle | back pressure | natural gas | small | Financial data | Nominal investment (*total) [2015-MEUR/MW_e] | Nominal investment | *total | MEUR/MW_e | 2015 |  | [6, 10] | ctrl | 2015 | 0.75
04 Gas turb. simple cycle Sm-Me | Gas turbine, simple cycle - back pressure - natural gas - small | Gas turbine, simple cycle | back pressure | natural gas | small | Financial data | Nominal investment (*total) [2015-MEUR/MW_e] | Nominal investment | *total | MEUR/MW_e | 2015 |  | [6, 10] | ctrl | 2020 | 0.73
04 Gas turb. simple cycle Sm-Me | Gas turbine, simple cycle - back pressure - natural gas - small | Gas turbine, simple cycle | back pressure | natural gas | small | Financial data | Nominal investment (*total) [2015-MEUR/MW_e] | Nominal investment | *total | MEUR/MW_e | 2015 |  | [6, 10] | lower | 2020 | 0.6
04 Gas turb. simple cycle Sm-Me | Gas turbine, simple cycle - back pressure - natural gas - small | Gas turbine, simple cycle | back pressure | natural gas | small | Financial data | Nominal investment (*total) [2015-MEUR/MW_e] | Nominal investment | *total | MEUR/MW_e | 2015 |  | [6, 10] | upper | 2020 | 1
04 Gas turb. simple cycle Sm-Me | Gas turbine, simple cycle - back pressure - natural gas - small | Gas turbine, simple cycle | back pressure | natural gas | small | Financial data | Nominal investment (*total) [2015-MEUR/MW_e] | Nominal investment | *total | MEUR/MW_e | 2015 |  | [6, 10] | ctrl | 2030 | 0.7
04 Gas turb. simple cycle Sm-Me | Gas turbine, simple cycle - back pressure - natural gas - small | Gas turbine, simple cycle | back pressure | natural gas | small | Financial data | Nominal investment (*total) [2015-MEUR/MW_e] | Nominal investment | *total | MEUR/MW_e | 2015 |  | [6, 10] | ctrl | 2050 | 0.68
04 Gas turb. simple cycle Sm-Me | Gas turbine, simple cycle - back pressure - natural gas - small | Gas turbine, simple cycle | back pressure | natural gas | small | Financial data | Nominal investment (*total) [2015-MEUR/MW_e] | Nominal investment | *total | MEUR/MW_e | 2015 |  | [6, 10] | lower | 2050 | 0.55
04 Gas turb. simple cycle Sm-Me | Gas turbine, simple cycle - back pressure - natural gas - small | Gas turbine, simple cycle | back pressure | natural gas | small | Financial data | Nominal investment (*total) [2015-MEUR/MW_e] | Nominal investment | *total | MEUR/MW_e | 2015 |  | [6, 10] | upper | 2050 | 0.95
04 Gas turb. simple cycle Sm-Me | Gas turbine, simple cycle - back pressure - natural gas - small | Gas turbine, simple cycle | back pressure | natural gas | small | Financial data | Variable O&M (*total) [2015-EUR/MWh_e] | Variable O&M | *total | EUR/MWh_e | 2015 |  | 6 | ctrl | 2015 | 5.5
04 Gas turb. simple cycle Sm-Me | Gas turbine, simple cycle - back pressure - natural gas - small | Gas turbine, simple cycle | back pressure | natural gas | small | Financial data | Variable O&M (*total) [2015-EUR/MWh_e] | Variable O&M | *total | EUR/MWh_e | 2015 |  | 6 | ctrl | 2020 | 5.4
04 Gas turb. simple cycle Sm-Me | Gas turbine, simple cycle - back pressure - natural gas - small | Gas turbine, simple cycle | back pressure | natural gas | small | Financial data | Variable O&M (*total) [2015-EUR/MWh_e] | Variable O&M | *total | EUR/MWh_e | 2015 |  | 6 | lower | 2020 | 5
04 Gas turb. simple cycle Sm-Me | Gas turbine, simple cycle - back pressure - natural gas - small | Gas turbine, simple cycle | back pressure | natural gas | small | Financial data | Variable O&M (*total) [2015-EUR/MWh_e] | Variable O&M | *total | EUR/MWh_e | 2015 |  | 6 | upper | 2020 | 7
04 Gas turb. simple cycle Sm-Me | Gas turbine, simple cycle - back pressure - natural gas - small | Gas turbine, simple cycle | back pressure | natural gas | small | Financial data | Variable O&M (*total) [2015-EUR/MWh_e] | Variable O&M | *total | EUR/MWh_e | 2015 |  | 6 | ctrl | 2030 | 5.1
04 Gas turb. simple cycle Sm-Me | Gas turbine, simple cycle - back pressure - natural gas - small | Gas turbine, simple cycle | back pressure | natural gas | small | Financial data | Variable O&M (*total) [2015-EUR/MWh_e] | Variable O&M | *total | EUR/MWh_e | 2015 |  | 6 | ctrl | 2050 | 4.6
04 Gas turb. simple cycle Sm-Me | Gas turbine, simple cycle - back pressure - natural gas - small | Gas turbine, simple cycle | back pressure | natural gas | small | Financial data | Variable O&M (*total) [2015-EUR/MWh_e] | Variable O&M | *total | EUR/MWh_e | 2015 |  | 6 | lower | 2050 | 4
04 Gas turb. simple cycle Sm-Me | Gas turbine, simple cycle - back pressure - natural gas - small | Gas turbine, simple cycle | back pressure | natural gas | small | Financial data | Variable O&M (*total) [2015-EUR/MWh_e] | Variable O&M | *total | EUR/MWh_e | 2015 |  | 6 | upper | 2050 | 6
04 Gas turb. simple cycle Sm-Me | Gas turbine, simple cycle - back pressure - natural gas - small | Gas turbine, simple cycle | back pressure | natural gas | small | Regulation ability | Cold start-up time [hours] | Cold start-up time |  | hours |  |  | [5, 6, 8] | ctrl | 2015 | 0.5
04 Gas turb. simple cycle Sm-Me | Gas turbine, simple cycle - back pressure - natural gas - small | Gas turbine, simple cycle | back pressure | natural gas | small | Regulation ability | Cold start-up time [hours] | Cold start-up time |  | hours |  |  | [5, 6, 8] | ctrl | 2020 | 0.5
04 Gas turb. simple cycle Sm-Me | Gas turbine, simple cycle - back pressure - natural gas - small | Gas turbine, simple cycle | back pressure | natural gas | small | Regulation ability | Cold start-up time [hours] | Cold start-up time |  | hours |  |  | [5, 6, 8] | lower | 2020 | 0.4
04 Gas turb. simple cycle Sm-Me | Gas turbine, simple cycle - back pressure - natural gas - small | Gas turbine, simple cycle | back pressure | natural gas | small | Regulation ability | Cold start-up time [hours] | Cold start-up time |  | hours |  |  | [5, 6, 8] | upper | 2020 | 1
04 Gas turb. simple cycle Sm-Me | Gas turbine, simple cycle - back pressure - natural gas - small | Gas turbine, simple cycle | back pressure | natural gas | small | Regulation ability | Cold start-up time [hours] | Cold start-up time |  | hours |  |  | [5, 6, 8] | ctrl | 2030 | 0.5
04 Gas turb. simple cycle Sm-Me | Gas turbine, simple cycle - back pressure - natural gas - small | Gas turbine, simple cycle | back pressure | natural gas | small | Regulation ability | Cold start-up time [hours] | Cold start-up time |  | hours |  |  | [5, 6, 8] | ctrl | 2050 | 0.5
04 Gas turb. simple cycle Sm-Me | Gas turbine, simple cycle - back pressure - natural gas - small | Gas turbine, simple cycle | back pressure | natural gas | small | Regulation ability | Cold start-up time [hours] | Cold start-up time |  | hours |  |  | [5, 6, 8] | lower | 2050 | 0.4
04 Gas turb. simple cycle Sm-Me | Gas turbine, simple cycle - back pressure - natural gas - small | Gas turbine, simple cycle | back pressure | natural gas | small | Regulation ability | Cold start-up time [hours] | Cold start-up time |  | hours |  |  | [5, 6, 8] | upper | 2050 | 1
04 Gas turb. simple cycle Sm-Me | Gas turbine, simple cycle - back pressure - natural gas - small | Gas turbine, simple cycle | back pressure | natural gas | small | Regulation ability | Minimum load (of full load) [] | Minimum load | of full load | [] |  | A | 6 | ctrl | 2015 | 0.25
04 Gas turb. simple cycle Sm-Me | Gas turbine, simple cycle - back pressure - natural gas - small | Gas turbine, simple cycle | back pressure | natural gas | small | Regulation ability | Minimum load (of full load) [] | Minimum load | of full load | [] |  | A | 6 | ctrl | 2020 | 0.23
04 Gas turb. simple cycle Sm-Me | Gas turbine, simple cycle - back pressure - natural gas - small | Gas turbine, simple cycle | back pressure | natural gas | small | Regulation ability | Minimum load (of full load) [] | Minimum load | of full load | [] |  | A | 6 | lower | 2020 | 0.2
04 Gas turb. simple cycle Sm-Me | Gas turbine, simple cycle - back pressure - natural gas - small | Gas turbine, simple cycle | back pressure | natural gas | small | Regulation ability | Minimum load (of full load) [] | Minimum load | of full load | [] |  | A | 6 | upper | 2020 | 0.25
04 Gas turb. simple cycle Sm-Me | Gas turbine, simple cycle - back pressure - natural gas - small | Gas turbine, simple cycle | back pressure | natural gas | small | Regulation ability | Minimum load (of full load) [] | Minimum load | of full load | [] |  | A | 6 | ctrl | 2030 | 0.2
04 Gas turb. simple cycle Sm-Me | Gas turbine, simple cycle - back pressure - natural gas - small | Gas turbine, simple cycle | back pressure | natural gas | small | Regulation ability | Minimum load (of full load) [] | Minimum load | of full load | [] |  | A | 6 | ctrl | 2050 | 0.2
04 Gas turb. simple cycle Sm-Me | Gas turbine, simple cycle - back pressure - natural gas - small | Gas turbine, simple cycle | back pressure | natural gas | small | Regulation ability | Minimum load (of full load) [] | Minimum load | of full load | [] |  | A | 6 | lower | 2050 | 0.2
04 Gas turb. simple cycle Sm-Me | Gas turbine, simple cycle - back pressure - natural gas - small | Gas turbine, simple cycle | back pressure | natural gas | small | Regulation ability | Minimum load (of full load) [] | Minimum load | of full load | [] |  | A | 6 | upper | 2050 | 0.25
04 Gas turb. simple cycle Sm-Me | Gas turbine, simple cycle - back pressure - natural gas - small | Gas turbine, simple cycle | back pressure | natural gas | small | Regulation ability | Primary regulation (of full load, per 30 seconds) [] | Primary regulation | of full load, per 30 seconds | [] |  | I |  | ctrl | 2015 | 0
04 Gas turb. simple cycle Sm-Me | Gas turbine, simple cycle - back pressure - natural gas - small | Gas turbine, simple cycle | back pressure | natural gas | small | Regulation ability | Primary regulation (of full load, per 30 seconds) [] | Primary regulation | of full load, per 30 seconds | [] |  | I |  | ctrl | 2020 | 0
04 Gas turb. simple cycle Sm-Me | Gas turbine, simple cycle - back pressure - natural gas - small | Gas turbine, simple cycle | back pressure | natural gas | small | Regulation ability | Primary regulation (of full load, per 30 seconds) [] | Primary regulation | of full load, per 30 seconds | [] |  | I |  | lower | 2020 | 0
04 Gas turb. simple cycle Sm-Me | Gas turbine, simple cycle - back pressure - natural gas - small | Gas turbine, simple cycle | back pressure | natural gas | small | Regulation ability | Primary regulation (of full load, per 30 seconds) [] | Primary regulation | of full load, per 30 seconds | [] |  | I |  | upper | 2020 | 0
04 Gas turb. simple cycle Sm-Me | Gas turbine, simple cycle - back pressure - natural gas - small | Gas turbine, simple cycle | back pressure | natural gas | small | Regulation ability | Primary regulation (of full load, per 30 seconds) [] | Primary regulation | of full load, per 30 seconds | [] |  | I |  | ctrl | 2030 | 0
04 Gas turb. simple cycle Sm-Me | Gas turbine, simple cycle - back pressure - natural gas - small | Gas turbine, simple cycle | back pressure | natural gas | small | Regulation ability | Primary regulation (of full load, per 30 seconds) [] | Primary regulation | of full load, per 30 seconds | [] |  | I |  | ctrl | 2050 | 0
04 Gas turb. simple cycle Sm-Me | Gas turbine, simple cycle - back pressure - natural gas - small | Gas turbine, simple cycle | back pressure | natural gas | small | Regulation ability | Primary regulation (of full load, per 30 seconds) [] | Primary regulation | of full load, per 30 seconds | [] |  | I |  | lower | 2050 | 0
04 Gas turb. simple cycle Sm-Me | Gas turbine, simple cycle - back pressure - natural gas - small | Gas turbine, simple cycle | back pressure | natural gas | small | Regulation ability | Primary regulation (of full load, per 30 seconds) [] | Primary regulation | of full load, per 30 seconds | [] |  | I |  | upper | 2050 | 0
04 Gas turb. simple cycle Sm-Me | Gas turbine, simple cycle - back pressure - natural gas - small | Gas turbine, simple cycle | back pressure | natural gas | small | Regulation ability | Secondary regulation (of full load, per minute) [] | Secondary regulation | of full load, per minute | [] |  | C | 6 | ctrl | 2015 | 0.2
04 Gas turb. simple cycle Sm-Me | Gas turbine, simple cycle - back pressure - natural gas - small | Gas turbine, simple cycle | back pressure | natural gas | small | Regulation ability | Secondary regulation (of full load, per minute) [] | Secondary regulation | of full load, per minute | [] |  | C | 6 | ctrl | 2020 | 0.2
04 Gas turb. simple cycle Sm-Me | Gas turbine, simple cycle - back pressure - natural gas - small | Gas turbine, simple cycle | back pressure | natural gas | small | Regulation ability | Secondary regulation (of full load, per minute) [] | Secondary regulation | of full load, per minute | [] |  | C | 6 | lower | 2020 | 0.2
04 Gas turb. simple cycle Sm-Me | Gas turbine, simple cycle - back pressure - natural gas - small | Gas turbine, simple cycle | back pressure | natural gas | small | Regulation ability | Secondary regulation (of full load, per minute) [] | Secondary regulation | of full load, per minute | [] |  | C | 6 | upper | 2020 | 0.5
04 Gas turb. simple cycle Sm-Me | Gas turbine, simple cycle - back pressure - natural gas - small | Gas turbine, simple cycle | back pressure | natural gas | small | Regulation ability | Secondary regulation (of full load, per minute) [] | Secondary regulation | of full load, per minute | [] |  | C | 6 | ctrl | 2030 | 0.2
04 Gas turb. simple cycle Sm-Me | Gas turbine, simple cycle - back pressure - natural gas - small | Gas turbine, simple cycle | back pressure | natural gas | small | Regulation ability | Secondary regulation (of full load, per minute) [] | Secondary regulation | of full load, per minute | [] |  | C | 6 | ctrl | 2050 | 0.2
04 Gas turb. simple cycle Sm-Me | Gas turbine, simple cycle - back pressure - natural gas - small | Gas turbine, simple cycle | back pressure | natural gas | small | Regulation ability | Secondary regulation (of full load, per minute) [] | Secondary regulation | of full load, per minute | [] |  | C | 6 | lower | 2050 | 0.2
04 Gas turb. simple cycle Sm-Me | Gas turbine, simple cycle - back pressure - natural gas - small | Gas turbine, simple cycle | back pressure | natural gas | small | Regulation ability | Secondary regulation (of full load, per minute) [] | Secondary regulation | of full load, per minute | [] |  | C | 6 | upper | 2050 | 0.5
04 Gas turb. simple cycle Sm-Me | Gas turbine, simple cycle - back pressure - natural gas - small | Gas turbine, simple cycle | back pressure | natural gas | small | Regulation ability | Warm start-up time [hours] | Warm start-up time |  | hours |  |  | [5, 6, 8] | ctrl | 2015 | 0.25
04 Gas turb. simple cycle Sm-Me | Gas turbine, simple cycle - back pressure - natural gas - small | Gas turbine, simple cycle | back pressure | natural gas | small | Regulation ability | Warm start-up time [hours] | Warm start-up time |  | hours |  |  | [5, 6, 8] | ctrl | 2020 | 0.23
04 Gas turb. simple cycle Sm-Me | Gas turbine, simple cycle - back pressure - natural gas - small | Gas turbine, simple cycle | back pressure | natural gas | small | Regulation ability | Warm start-up time [hours] | Warm start-up time |  | hours |  |  | [5, 6, 8] | lower | 2020 | 0.1
04 Gas turb. simple cycle Sm-Me | Gas turbine, simple cycle - back pressure - natural gas - small | Gas turbine, simple cycle | back pressure | natural gas | small | Regulation ability | Warm start-up time [hours] | Warm start-up time |  | hours |  |  | [5, 6, 8] | upper | 2020 | 0.5
04 Gas turb. simple cycle Sm-Me | Gas turbine, simple cycle - back pressure - natural gas - small | Gas turbine, simple cycle | back pressure | natural gas | small | Regulation ability | Warm start-up time [hours] | Warm start-up time |  | hours |  |  | [5, 6, 8] | ctrl | 2030 | 0.2
04 Gas turb. simple cycle Sm-Me | Gas turbine, simple cycle - back pressure - natural gas - small | Gas turbine, simple cycle | back pressure | natural gas | small | Regulation ability | Warm start-up time [hours] | Warm start-up time |  | hours |  |  | [5, 6, 8] | ctrl | 2050 | 0.2
04 Gas turb. simple cycle Sm-Me | Gas turbine, simple cycle - back pressure - natural gas - small | Gas turbine, simple cycle | back pressure | natural gas | small | Regulation ability | Warm start-up time [hours] | Warm start-up time |  | hours |  |  | [5, 6, 8] | lower | 2050 | 0.1
04 Gas turb. simple cycle Sm-Me | Gas turbine, simple cycle - back pressure - natural gas - small | Gas turbine, simple cycle | back pressure | natural gas | small | Regulation ability | Warm start-up time [hours] | Warm start-up time |  | hours |  |  | [5, 6, 8] | upper | 2050 | 0.4
04 Gas turb. simple cycle Micro | Gas turbine, simple cycle - back pressure - natural gas - micro | Gas turbine, simple cycle | back pressure | natural gas | micro | Energy/technical data | Cb coefficient (50°C/100°C) | Cb coefficient | 50°C/100°C |  |  |  | [7, 13] | ctrl | 2015 | 0.6
04 Gas turb. simple cycle Micro | Gas turbine, simple cycle - back pressure - natural gas - micro | Gas turbine, simple cycle | back pressure | natural gas | micro | Energy/technical data | Cb coefficient (50°C/100°C) | Cb coefficient | 50°C/100°C |  |  |  | [7, 13] | ctrl | 2020 | 0.6
04 Gas turb. simple cycle Micro | Gas turbine, simple cycle - back pressure - natural gas - micro | Gas turbine, simple cycle | back pressure | natural gas | micro | Energy/technical data | Cb coefficient (50°C/100°C) | Cb coefficient | 50°C/100°C |  |  |  | [7, 13] | lower | 2020 | 0.4
04 Gas turb. simple cycle Micro | Gas turbine, simple cycle - back pressure - natural gas - micro | Gas turbine, simple cycle | back pressure | natural gas | micro | Energy/technical data | Cb coefficient (50°C/100°C) | Cb coefficient | 50°C/100°C |  |  |  | [7, 13] | upper | 2020 | 0.85
04 Gas turb. simple cycle Micro | Gas turbine, simple cycle - back pressure - natural gas - micro | Gas turbine, simple cycle | back pressure | natural gas | micro | Energy/technical data | Cb coefficient (50°C/100°C) | Cb coefficient | 50°C/100°C |  |  |  | [7, 13] | ctrl | 2030 | 0.6
04 Gas turb. simple cycle Micro | Gas turbine, simple cycle - back pressure - natural gas - micro | Gas turbine, simple cycle | back pressure | natural gas | micro | Energy/technical data | Cb coefficient (50°C/100°C) | Cb coefficient | 50°C/100°C |  |  |  | [7, 13] | ctrl | 2050 | 0.6
04 Gas turb. simple cycle Micro | Gas turbine, simple cycle - back pressure - natural gas - micro | Gas turbine, simple cycle | back pressure | natural gas | micro | Energy/technical data | Cb coefficient (50°C/100°C) | Cb coefficient | 50°C/100°C |  |  |  | [7, 13] | lower | 2050 | 0.4
04 Gas turb. simple cycle Micro | Gas turbine, simple cycle - back pressure - natural gas - micro | Gas turbine, simple cycle | back pressure | natural gas | micro | Energy/technical data | Cb coefficient (50°C/100°C) | Cb coefficient | 50°C/100°C |  |  |  | [7, 13] | upper | 2050 | 0.85
04 Gas turb. simple cycle Micro | Gas turbine, simple cycle - back pressure - natural gas - micro | Gas turbine, simple cycle | back pressure | natural gas | micro | Energy/technical data | Construction time [years] | Construction time |  | years |  | L | 13 | ctrl | 2015 | 0.5
04 Gas turb. simple cycle Micro | Gas turbine, simple cycle - back pressure - natural gas - micro | Gas turbine, simple cycle | back pressure | natural gas | micro | Energy/technical data | Construction time [years] | Construction time |  | years |  | L | 13 | ctrl | 2020 | 0.5
04 Gas turb. simple cycle Micro | Gas turbine, simple cycle - back pressure - natural gas - micro | Gas turbine, simple cycle | back pressure | natural gas | micro | Energy/technical data | Construction time [years] | Construction time |  | years |  | L | 13 | lower | 2020 | 0.3
04 Gas turb. simple cycle Micro | Gas turbine, simple cycle - back pressure - natural gas - micro | Gas turbine, simple cycle | back pressure | natural gas | micro | Energy/technical data | Construction time [years] | Construction time |  | years |  | L | 13 | upper | 2020 | 0.8
04 Gas turb. simple cycle Micro | Gas turbine, simple cycle - back pressure - natural gas - micro | Gas turbine, simple cycle | back pressure | natural gas | micro | Energy/technical data | Construction time [years] | Construction time |  | years |  | L | 13 | ctrl | 2030 | 0.5
04 Gas turb. simple cycle Micro | Gas turbine, simple cycle - back pressure - natural gas - micro | Gas turbine, simple cycle | back pressure | natural gas | micro | Energy/technical data | Construction time [years] | Construction time |  | years |  | L | 13 | ctrl | 2050 | 0.5
04 Gas turb. simple cycle Micro | Gas turbine, simple cycle - back pressure - natural gas - micro | Gas turbine, simple cycle | back pressure | natural gas | micro | Energy/technical data | Construction time [years] | Construction time |  | years |  | L | 13 | lower | 2050 | 0.2
04 Gas turb. simple cycle Micro | Gas turbine, simple cycle - back pressure - natural gas - micro | Gas turbine, simple cycle | back pressure | natural gas | micro | Energy/technical data | Construction time [years] | Construction time |  | years |  | L | 13 | upper | 2050 | 0.7
04 Gas turb. simple cycle Micro | Gas turbine, simple cycle - back pressure - natural gas - micro | Gas turbine, simple cycle | back pressure | natural gas | micro | Energy/technical data | Cv coefficient (50°C/100°C) | Cv coefficient | 50°C/100°C |  |  | J |  | ctrl | 2015
04 Gas turb. simple cycle Micro | Gas turbine, simple cycle - back pressure - natural gas - micro | Gas turbine, simple cycle | back pressure | natural gas | micro | Energy/technical data | Cv coefficient (50°C/100°C) | Cv coefficient | 50°C/100°C |  |  | J |  | ctrl | 2020
04 Gas turb. simple cycle Micro | Gas turbine, simple cycle - back pressure - natural gas - micro | Gas turbine, simple cycle | back pressure | natural gas | micro | Energy/technical data | Cv coefficient (50°C/100°C) | Cv coefficient | 50°C/100°C |  |  | J |  | lower | 2020
04 Gas turb. simple cycle Micro | Gas turbine, simple cycle - back pressure - natural gas - micro | Gas turbine, simple cycle | back pressure | natural gas | micro | Energy/technical data | Cv coefficient (50°C/100°C) | Cv coefficient | 50°C/100°C |  |  | J |  | upper | 2020
04 Gas turb. simple cycle Micro | Gas turbine, simple cycle - back pressure - natural gas - micro | Gas turbine, simple cycle | back pressure | natural gas | micro | Energy/technical data | Cv coefficient (50°C/100°C) | Cv coefficient | 50°C/100°C |  |  | J |  | ctrl | 2030
04 Gas turb. simple cycle Micro | Gas turbine, simple cycle - back pressure - natural gas - micro | Gas turbine, simple cycle | back pressure | natural gas | micro | Energy/technical data | Cv coefficient (50°C/100°C) | Cv coefficient | 50°C/100°C |  |  | J |  | ctrl | 2050
04 Gas turb. simple cycle Micro | Gas turbine, simple cycle - back pressure - natural gas - micro | Gas turbine, simple cycle | back pressure | natural gas | micro | Energy/technical data | Cv coefficient (50°C/100°C) | Cv coefficient | 50°C/100°C |  |  | J |  | lower | 2050
04 Gas turb. simple cycle Micro | Gas turbine, simple cycle - back pressure - natural gas - micro | Gas turbine, simple cycle | back pressure | natural gas | micro | Energy/technical data | Cv coefficient (50°C/100°C) | Cv coefficient | 50°C/100°C |  |  | J |  | upper | 2050
04 Gas turb. simple cycle Micro | Gas turbine, simple cycle - back pressure - natural gas - micro | Gas turbine, simple cycle | back pressure | natural gas | micro | Energy/technical data | Electrical efficiency (net, name plate) [] | Electrical efficiency | net, name plate | [] |  | M | 7 | ctrl | 2015 | 0.3
04 Gas turb. simple cycle Micro | Gas turbine, simple cycle - back pressure - natural gas - micro | Gas turbine, simple cycle | back pressure | natural gas | micro | Energy/technical data | Electrical efficiency (net, name plate) [] | Electrical efficiency | net, name plate | [] |  | M | 7 | ctrl | 2020 | 0.3
04 Gas turb. simple cycle Micro | Gas turbine, simple cycle - back pressure - natural gas - micro | Gas turbine, simple cycle | back pressure | natural gas | micro | Energy/technical data | Electrical efficiency (net, name plate) [] | Electrical efficiency | net, name plate | [] |  | M | 7 | lower | 2020 | 0.23
04 Gas turb. simple cycle Micro | Gas turbine, simple cycle - back pressure - natural gas - micro | Gas turbine, simple cycle | back pressure | natural gas | micro | Energy/technical data | Electrical efficiency (net, name plate) [] | Electrical efficiency | net, name plate | [] |  | M | 7 | upper | 2020 | 0.32
04 Gas turb. simple cycle Micro | Gas turbine, simple cycle - back pressure - natural gas - micro | Gas turbine, simple cycle | back pressure | natural gas | micro | Energy/technical data | Electrical efficiency (net, name plate) [] | Electrical efficiency | net, name plate | [] |  | M | 7 | ctrl | 2030 | 0.3
04 Gas turb. simple cycle Micro | Gas turbine, simple cycle - back pressure - natural gas - micro | Gas turbine, simple cycle | back pressure | natural gas | micro | Energy/technical data | Electrical efficiency (net, name plate) [] | Electrical efficiency | net, name plate | [] |  | M | 7 | ctrl | 2050 | 0.3
04 Gas turb. simple cycle Micro | Gas turbine, simple cycle - back pressure - natural gas - micro | Gas turbine, simple cycle | back pressure | natural gas | micro | Energy/technical data | Electrical efficiency (net, name plate) [] | Electrical efficiency | net, name plate | [] |  | M | 7 | lower | 2050 | 0.25
04 Gas turb. simple cycle Micro | Gas turbine, simple cycle - back pressure - natural gas - micro | Gas turbine, simple cycle | back pressure | natural gas | micro | Energy/technical data | Electrical efficiency (net, name plate) [] | Electrical efficiency | net, name plate | [] |  | M | 7 | upper | 2050 | 0.35
04 Gas turb. simple cycle Micro | Gas turbine, simple cycle - back pressure - natural gas - micro | Gas turbine, simple cycle | back pressure | natural gas | micro | Energy/technical data | Electrical efficiency (net, annual average) [] | Electrical efficiency | net, annual average | [] |  |  |  | ctrl | 2015 | 0.28
04 Gas turb. simple cycle Micro | Gas turbine, simple cycle - back pressure - natural gas - micro | Gas turbine, simple cycle | back pressure | natural gas | micro | Energy/technical data | Electrical efficiency (net, annual average) [] | Electrical efficiency | net, annual average | [] |  |  |  | ctrl | 2020 | 0.28
04 Gas turb. simple cycle Micro | Gas turbine, simple cycle - back pressure - natural gas - micro | Gas turbine, simple cycle | back pressure | natural gas | micro | Energy/technical data | Electrical efficiency (net, annual average) [] | Electrical efficiency | net, annual average | [] |  |  |  | lower | 2020 | 0.21
04 Gas turb. simple cycle Micro | Gas turbine, simple cycle - back pressure - natural gas - micro | Gas turbine, simple cycle | back pressure | natural gas | micro | Energy/technical data | Electrical efficiency (net, annual average) [] | Electrical efficiency | net, annual average | [] |  |  |  | upper | 2020 | 0.29
04 Gas turb. simple cycle Micro | Gas turbine, simple cycle - back pressure - natural gas - micro | Gas turbine, simple cycle | back pressure | natural gas | micro | Energy/technical data | Electrical efficiency (net, annual average) [] | Electrical efficiency | net, annual average | [] |  |  |  | ctrl | 2030 | 0.28
04 Gas turb. simple cycle Micro | Gas turbine, simple cycle - back pressure - natural gas - micro | Gas turbine, simple cycle | back pressure | natural gas | micro | Energy/technical data | Electrical efficiency (net, annual average) [] | Electrical efficiency | net, annual average | [] |  |  |  | ctrl | 2050 | 0.28
04 Gas turb. simple cycle Micro | Gas turbine, simple cycle - back pressure - natural gas - micro | Gas turbine, simple cycle | back pressure | natural gas | micro | Energy/technical data | Electrical efficiency (net, annual average) [] | Electrical efficiency | net, annual average | [] |  |  |  | lower | 2050 | 0.23
04 Gas turb. simple cycle Micro | Gas turbine, simple cycle - back pressure - natural gas - micro | Gas turbine, simple cycle | back pressure | natural gas | micro | Energy/technical data | Electrical efficiency (net, annual average) [] | Electrical efficiency | net, annual average | [] |  |  |  | upper | 2050 | 0.33
04 Gas turb. simple cycle Micro | Gas turbine, simple cycle - back pressure - natural gas - micro | Gas turbine, simple cycle | back pressure | natural gas | micro | Energy/technical data | Forced outage [] | Forced outage |  | [] |  |  |  | ctrl | 2015 | 0.05
04 Gas turb. simple cycle Micro | Gas turbine, simple cycle - back pressure - natural gas - micro | Gas turbine, simple cycle | back pressure | natural gas | micro | Energy/technical data | Forced outage [] | Forced outage |  | [] |  |  |  | ctrl | 2020 | 0.05
04 Gas turb. simple cycle Micro | Gas turbine, simple cycle - back pressure - natural gas - micro | Gas turbine, simple cycle | back pressure | natural gas | micro | Energy/technical data | Forced outage [] | Forced outage |  | [] |  |  |  | lower | 2020
04 Gas turb. simple cycle Micro | Gas turbine, simple cycle - back pressure - natural gas - micro | Gas turbine, simple cycle | back pressure | natural gas | micro | Energy/technical data | Forced outage [] | Forced outage |  | [] |  |  |  | upper | 2020
04 Gas turb. simple cycle Micro | Gas turbine, simple cycle - back pressure - natural gas - micro | Gas turbine, simple cycle | back pressure | natural gas | micro | Energy/technical data | Forced outage [] | Forced outage |  | [] |  |  |  | ctrl | 2030 | 0.05
04 Gas turb. simple cycle Micro | Gas turbine, simple cycle - back pressure - natural gas - micro | Gas turbine, simple cycle | back pressure | natural gas | micro | Energy/technical data | Forced outage [] | Forced outage |  | [] |  |  |  | ctrl | 2050 | 0.05
04 Gas turb. simple cycle Micro | Gas turbine, simple cycle - back pressure - natural gas - micro | Gas turbine, simple cycle | back pressure | natural gas | micro | Energy/technical data | Forced outage [] | Forced outage |  | [] |  |  |  | lower | 2050
04 Gas turb. simple cycle Micro | Gas turbine, simple cycle - back pressure - natural gas - micro | Gas turbine, simple cycle | back pressure | natural gas | micro | Energy/technical data | Forced outage [] | Forced outage |  | [] |  |  |  | upper | 2050
04 Gas turb. simple cycle Micro | Gas turbine, simple cycle - back pressure - natural gas - micro | Gas turbine, simple cycle | back pressure | natural gas | micro | Energy/technical data | Generating capacity for one unit [MW_e] | Generating capacity for one unit |  | MW_e |  |  |  | ctrl | 2015
04 Gas turb. simple cycle Micro | Gas turbine, simple cycle - back pressure - natural gas - micro | Gas turbine, simple cycle | back pressure | natural gas | micro | Energy/technical data | Generating capacity for one unit [MW_e] | Generating capacity for one unit |  | MW_e |  |  |  | ctrl | 2020
04 Gas turb. simple cycle Micro | Gas turbine, simple cycle - back pressure - natural gas - micro | Gas turbine, simple cycle | back pressure | natural gas | micro | Energy/technical data | Generating capacity for one unit [MW_e] | Generating capacity for one unit |  | MW_e |  |  |  | lower | 2020 | 0.015
04 Gas turb. simple cycle Micro | Gas turbine, simple cycle - back pressure - natural gas - micro | Gas turbine, simple cycle | back pressure | natural gas | micro | Energy/technical data | Generating capacity for one unit [MW_e] | Generating capacity for one unit |  | MW_e |  |  |  | upper | 2020 | 0.2
04 Gas turb. simple cycle Micro | Gas turbine, simple cycle - back pressure - natural gas - micro | Gas turbine, simple cycle | back pressure | natural gas | micro | Energy/technical data | Generating capacity for one unit [MW_e] | Generating capacity for one unit |  | MW_e |  |  |  | ctrl | 2030
04 Gas turb. simple cycle Micro | Gas turbine, simple cycle - back pressure - natural gas - micro | Gas turbine, simple cycle | back pressure | natural gas | micro | Energy/technical data | Generating capacity for one unit [MW_e] | Generating capacity for one unit |  | MW_e |  |  |  | ctrl | 2050
04 Gas turb. simple cycle Micro | Gas turbine, simple cycle - back pressure - natural gas - micro | Gas turbine, simple cycle | back pressure | natural gas | micro | Energy/technical data | Generating capacity for one unit [MW_e] | Generating capacity for one unit |  | MW_e |  |  |  | lower | 2050 | 0.015
04 Gas turb. simple cycle Micro | Gas turbine, simple cycle - back pressure - natural gas - micro | Gas turbine, simple cycle | back pressure | natural gas | micro | Energy/technical data | Generating capacity for one unit [MW_e] | Generating capacity for one unit |  | MW_e |  |  |  | upper | 2050 | 0.2
04 Gas turb. simple cycle Micro | Gas turbine, simple cycle - back pressure - natural gas - micro | Gas turbine, simple cycle | back pressure | natural gas | micro | Energy/technical data | Planned outage [weeks per year] | Planned outage |  | weeks per year |  |  |  | ctrl | 2015
04 Gas turb. simple cycle Micro | Gas turbine, simple cycle - back pressure - natural gas - micro | Gas turbine, simple cycle | back pressure | natural gas | micro | Energy/technical data | Planned outage [weeks per year] | Planned outage |  | weeks per year |  |  |  | ctrl | 2020
04 Gas turb. simple cycle Micro | Gas turbine, simple cycle - back pressure - natural gas - micro | Gas turbine, simple cycle | back pressure | natural gas | micro | Energy/technical data | Planned outage [weeks per year] | Planned outage |  | weeks per year |  |  |  | lower | 2020
04 Gas turb. simple cycle Micro | Gas turbine, simple cycle - back pressure - natural gas - micro | Gas turbine, simple cycle | back pressure | natural gas | micro | Energy/technical data | Planned outage [weeks per year] | Planned outage |  | weeks per year |  |  |  | upper | 2020
04 Gas turb. simple cycle Micro | Gas turbine, simple cycle - back pressure - natural gas - micro | Gas turbine, simple cycle | back pressure | natural gas | micro | Energy/technical data | Planned outage [weeks per year] | Planned outage |  | weeks per year |  |  |  | ctrl | 2030
04 Gas turb. simple cycle Micro | Gas turbine, simple cycle - back pressure - natural gas - micro | Gas turbine, simple cycle | back pressure | natural gas | micro | Energy/technical data | Planned outage [weeks per year] | Planned outage |  | weeks per year |  |  |  | ctrl | 2050
04 Gas turb. simple cycle Micro | Gas turbine, simple cycle - back pressure - natural gas - micro | Gas turbine, simple cycle | back pressure | natural gas | micro | Energy/technical data | Planned outage [weeks per year] | Planned outage |  | weeks per year |  |  |  | lower | 2050
04 Gas turb. simple cycle Micro | Gas turbine, simple cycle - back pressure - natural gas - micro | Gas turbine, simple cycle | back pressure | natural gas | micro | Energy/technical data | Planned outage [weeks per year] | Planned outage |  | weeks per year |  |  |  | upper | 2050
04 Gas turb. simple cycle Micro | Gas turbine, simple cycle - back pressure - natural gas - micro | Gas turbine, simple cycle | back pressure | natural gas | micro | Energy/technical data | Space requirement [1000 m2/MW_e] | Space requirement |  | 1000 m2/MW_e |  |  | 7 | ctrl | 2015 | 0.06
04 Gas turb. simple cycle Micro | Gas turbine, simple cycle - back pressure - natural gas - micro | Gas turbine, simple cycle | back pressure | natural gas | micro | Energy/technical data | Space requirement [1000 m2/MW_e] | Space requirement |  | 1000 m2/MW_e |  |  | 7 | ctrl | 2020 | 0.06
04 Gas turb. simple cycle Micro | Gas turbine, simple cycle - back pressure - natural gas - micro | Gas turbine, simple cycle | back pressure | natural gas | micro | Energy/technical data | Space requirement [1000 m2/MW_e] | Space requirement |  | 1000 m2/MW_e |  |  | 7 | lower | 2020 | 0.05
04 Gas turb. simple cycle Micro | Gas turbine, simple cycle - back pressure - natural gas - micro | Gas turbine, simple cycle | back pressure | natural gas | micro | Energy/technical data | Space requirement [1000 m2/MW_e] | Space requirement |  | 1000 m2/MW_e |  |  | 7 | upper | 2020 | 0.15
04 Gas turb. simple cycle Micro | Gas turbine, simple cycle - back pressure - natural gas - micro | Gas turbine, simple cycle | back pressure | natural gas | micro | Energy/technical data | Space requirement [1000 m2/MW_e] | Space requirement |  | 1000 m2/MW_e |  |  | 7 | ctrl | 2030 | 0.06
04 Gas turb. simple cycle Micro | Gas turbine, simple cycle - back pressure - natural gas - micro | Gas turbine, simple cycle | back pressure | natural gas | micro | Energy/technical data | Space requirement [1000 m2/MW_e] | Space requirement |  | 1000 m2/MW_e |  |  | 7 | ctrl | 2050 | 0.06
04 Gas turb. simple cycle Micro | Gas turbine, simple cycle - back pressure - natural gas - micro | Gas turbine, simple cycle | back pressure | natural gas | micro | Energy/technical data | Space requirement [1000 m2/MW_e] | Space requirement |  | 1000 m2/MW_e |  |  | 7 | lower | 2050 | 0.05
04 Gas turb. simple cycle Micro | Gas turbine, simple cycle - back pressure - natural gas - micro | Gas turbine, simple cycle | back pressure | natural gas | micro | Energy/technical data | Space requirement [1000 m2/MW_e] | Space requirement |  | 1000 m2/MW_e |  |  | 7 | upper | 2050 | 0.15
04 Gas turb. simple cycle Micro | Gas turbine, simple cycle - back pressure - natural gas - micro | Gas turbine, simple cycle | back pressure | natural gas | micro | Energy/technical data | Technical lifetime [years] | Technical lifetime |  | years |  | L |  | ctrl | 2015 | 15
04 Gas turb. simple cycle Micro | Gas turbine, simple cycle - back pressure - natural gas - micro | Gas turbine, simple cycle | back pressure | natural gas | micro | Energy/technical data | Technical lifetime [years] | Technical lifetime |  | years |  | L |  | ctrl | 2020 | 15
04 Gas turb. simple cycle Micro | Gas turbine, simple cycle - back pressure - natural gas - micro | Gas turbine, simple cycle | back pressure | natural gas | micro | Energy/technical data | Technical lifetime [years] | Technical lifetime |  | years |  | L |  | lower | 2020 | 10
04 Gas turb. simple cycle Micro | Gas turbine, simple cycle - back pressure - natural gas - micro | Gas turbine, simple cycle | back pressure | natural gas | micro | Energy/technical data | Technical lifetime [years] | Technical lifetime |  | years |  | L |  | upper | 2020 | 20
04 Gas turb. simple cycle Micro | Gas turbine, simple cycle - back pressure - natural gas - micro | Gas turbine, simple cycle | back pressure | natural gas | micro | Energy/technical data | Technical lifetime [years] | Technical lifetime |  | years |  | L |  | ctrl | 2030 | 15
04 Gas turb. simple cycle Micro | Gas turbine, simple cycle - back pressure - natural gas - micro | Gas turbine, simple cycle | back pressure | natural gas | micro | Energy/technical data | Technical lifetime [years] | Technical lifetime |  | years |  | L |  | ctrl | 2050 | 15
04 Gas turb. simple cycle Micro | Gas turbine, simple cycle - back pressure - natural gas - micro | Gas turbine, simple cycle | back pressure | natural gas | micro | Energy/technical data | Technical lifetime [years] | Technical lifetime |  | years |  | L |  | lower | 2050 | 10
04 Gas turb. simple cycle Micro | Gas turbine, simple cycle - back pressure - natural gas - micro | Gas turbine, simple cycle | back pressure | natural gas | micro | Energy/technical data | Technical lifetime [years] | Technical lifetime |  | years |  | L |  | upper | 2050 | 20
04 Gas turb. simple cycle Micro | Gas turbine, simple cycle - back pressure - natural gas - micro | Gas turbine, simple cycle | back pressure | natural gas | micro | Environment | CH4 [g/GJ_i] | CH4 |  | g/GJ_i |  |  | 13 | ctrl | 2015 | 6
04 Gas turb. simple cycle Micro | Gas turbine, simple cycle - back pressure - natural gas - micro | Gas turbine, simple cycle | back pressure | natural gas | micro | Environment | CH4 [g/GJ_i] | CH4 |  | g/GJ_i |  |  | 13 | ctrl | 2020 | 6
04 Gas turb. simple cycle Micro | Gas turbine, simple cycle - back pressure - natural gas - micro | Gas turbine, simple cycle | back pressure | natural gas | micro | Environment | CH4 [g/GJ_i] | CH4 |  | g/GJ_i |  |  | 13 | lower | 2020
04 Gas turb. simple cycle Micro | Gas turbine, simple cycle - back pressure - natural gas - micro | Gas turbine, simple cycle | back pressure | natural gas | micro | Environment | CH4 [g/GJ_i] | CH4 |  | g/GJ_i |  |  | 13 | upper | 2020
04 Gas turb. simple cycle Micro | Gas turbine, simple cycle - back pressure - natural gas - micro | Gas turbine, simple cycle | back pressure | natural gas | micro | Environment | CH4 [g/GJ_i] | CH4 |  | g/GJ_i |  |  | 13 | ctrl | 2030 | 6
04 Gas turb. simple cycle Micro | Gas turbine, simple cycle - back pressure - natural gas - micro | Gas turbine, simple cycle | back pressure | natural gas | micro | Environment | CH4 [g/GJ_i] | CH4 |  | g/GJ_i |  |  | 13 | ctrl | 2050 | 6
04 Gas turb. simple cycle Micro | Gas turbine, simple cycle - back pressure - natural gas - micro | Gas turbine, simple cycle | back pressure | natural gas | micro | Environment | CH4 [g/GJ_i] | CH4 |  | g/GJ_i |  |  | 13 | lower | 2050
04 Gas turb. simple cycle Micro | Gas turbine, simple cycle - back pressure - natural gas - micro | Gas turbine, simple cycle | back pressure | natural gas | micro | Environment | CH4 [g/GJ_i] | CH4 |  | g/GJ_i |  |  | 13 | upper | 2050
04 Gas turb. simple cycle Micro | Gas turbine, simple cycle - back pressure - natural gas - micro | Gas turbine, simple cycle | back pressure | natural gas | micro | Environment | N2O [g/GJ_i] | N2O |  | g/GJ_i |  |  | 13 | ctrl | 2015
04 Gas turb. simple cycle Micro | Gas turbine, simple cycle - back pressure - natural gas - micro | Gas turbine, simple cycle | back pressure | natural gas | micro | Environment | N2O [g/GJ_i] | N2O |  | g/GJ_i |  |  | 13 | ctrl | 2020
04 Gas turb. simple cycle Micro | Gas turbine, simple cycle - back pressure - natural gas - micro | Gas turbine, simple cycle | back pressure | natural gas | micro | Environment | N2O [g/GJ_i] | N2O |  | g/GJ_i |  |  | 13 | lower | 2020
04 Gas turb. simple cycle Micro | Gas turbine, simple cycle - back pressure - natural gas - micro | Gas turbine, simple cycle | back pressure | natural gas | micro | Environment | N2O [g/GJ_i] | N2O |  | g/GJ_i |  |  | 13 | upper | 2020
04 Gas turb. simple cycle Micro | Gas turbine, simple cycle - back pressure - natural gas - micro | Gas turbine, simple cycle | back pressure | natural gas | micro | Environment | N2O [g/GJ_i] | N2O |  | g/GJ_i |  |  | 13 | ctrl | 2030
04 Gas turb. simple cycle Micro | Gas turbine, simple cycle - back pressure - natural gas - micro | Gas turbine, simple cycle | back pressure | natural gas | micro | Environment | N2O [g/GJ_i] | N2O |  | g/GJ_i |  |  | 13 | ctrl | 2050
04 Gas turb. simple cycle Micro | Gas turbine, simple cycle - back pressure - natural gas - micro | Gas turbine, simple cycle | back pressure | natural gas | micro | Environment | N2O [g/GJ_i] | N2O |  | g/GJ_i |  |  | 13 | lower | 2050
04 Gas turb. simple cycle Micro | Gas turbine, simple cycle - back pressure - natural gas - micro | Gas turbine, simple cycle | back pressure | natural gas | micro | Environment | N2O [g/GJ_i] | N2O |  | g/GJ_i |  |  | 13 | upper | 2050
04 Gas turb. simple cycle Micro | Gas turbine, simple cycle - back pressure - natural gas - micro | Gas turbine, simple cycle | back pressure | natural gas | micro | Environment | NOX [g/GJ_i] | NOX |  | g/GJ_i |  |  | [7, 13] | ctrl | 2015 | 10
04 Gas turb. simple cycle Micro | Gas turbine, simple cycle - back pressure - natural gas - micro | Gas turbine, simple cycle | back pressure | natural gas | micro | Environment | NOX [g/GJ_i] | NOX |  | g/GJ_i |  |  | [7, 13] | ctrl | 2020 | 10
04 Gas turb. simple cycle Micro | Gas turbine, simple cycle - back pressure - natural gas - micro | Gas turbine, simple cycle | back pressure | natural gas | micro | Environment | NOX [g/GJ_i] | NOX |  | g/GJ_i |  |  | [7, 13] | lower | 2020 | 6
04 Gas turb. simple cycle Micro | Gas turbine, simple cycle - back pressure - natural gas - micro | Gas turbine, simple cycle | back pressure | natural gas | micro | Environment | NOX [g/GJ_i] | NOX |  | g/GJ_i |  |  | [7, 13] | upper | 2020 | 15
04 Gas turb. simple cycle Micro | Gas turbine, simple cycle - back pressure - natural gas - micro | Gas turbine, simple cycle | back pressure | natural gas | micro | Environment | NOX [g/GJ_i] | NOX |  | g/GJ_i |  |  | [7, 13] | ctrl | 2030 | 10
04 Gas turb. simple cycle Micro | Gas turbine, simple cycle - back pressure - natural gas - micro | Gas turbine, simple cycle | back pressure | natural gas | micro | Environment | NOX [g/GJ_i] | NOX |  | g/GJ_i |  |  | [7, 13] | ctrl | 2050 | 10
04 Gas turb. simple cycle Micro | Gas turbine, simple cycle - back pressure - natural gas - micro | Gas turbine, simple cycle | back pressure | natural gas | micro | Environment | NOX [g/GJ_i] | NOX |  | g/GJ_i |  |  | [7, 13] | lower | 2050 | 6
04 Gas turb. simple cycle Micro | Gas turbine, simple cycle - back pressure - natural gas - micro | Gas turbine, simple cycle | back pressure | natural gas | micro | Environment | NOX [g/GJ_i] | NOX |  | g/GJ_i |  |  | [7, 13] | upper | 2050 | 15
04 Gas turb. simple cycle Micro | Gas turbine, simple cycle - back pressure - natural gas - micro | Gas turbine, simple cycle | back pressure | natural gas | micro | Environment | SO2 (degree of desulphuring) [] | SO2 | degree of desulphuring | [] |  |  | 13 | ctrl | 2015 | 0
04 Gas turb. simple cycle Micro | Gas turbine, simple cycle - back pressure - natural gas - micro | Gas turbine, simple cycle | back pressure | natural gas | micro | Environment | SO2 (degree of desulphuring) [] | SO2 | degree of desulphuring | [] |  |  | 13 | ctrl | 2020 | 0
04 Gas turb. simple cycle Micro | Gas turbine, simple cycle - back pressure - natural gas - micro | Gas turbine, simple cycle | back pressure | natural gas | micro | Environment | SO2 (degree of desulphuring) [] | SO2 | degree of desulphuring | [] |  |  | 13 | lower | 2020 | 0
04 Gas turb. simple cycle Micro | Gas turbine, simple cycle - back pressure - natural gas - micro | Gas turbine, simple cycle | back pressure | natural gas | micro | Environment | SO2 (degree of desulphuring) [] | SO2 | degree of desulphuring | [] |  |  | 13 | upper | 2020 | 0
04 Gas turb. simple cycle Micro | Gas turbine, simple cycle - back pressure - natural gas - micro | Gas turbine, simple cycle | back pressure | natural gas | micro | Environment | SO2 (degree of desulphuring) [] | SO2 | degree of desulphuring | [] |  |  | 13 | ctrl | 2030 | 0
04 Gas turb. simple cycle Micro | Gas turbine, simple cycle - back pressure - natural gas - micro | Gas turbine, simple cycle | back pressure | natural gas | micro | Environment | SO2 (degree of desulphuring) [] | SO2 | degree of desulphuring | [] |  |  | 13 | ctrl | 2050 | 0
04 Gas turb. simple cycle Micro | Gas turbine, simple cycle - back pressure - natural gas - micro | Gas turbine, simple cycle | back pressure | natural gas | micro | Environment | SO2 (degree of desulphuring) [] | SO2 | degree of desulphuring | [] |  |  | 13 | lower | 2050 | 0
04 Gas turb. simple cycle Micro | Gas turbine, simple cycle - back pressure - natural gas - micro | Gas turbine, simple cycle | back pressure | natural gas | micro | Environment | SO2 (degree of desulphuring) [] | SO2 | degree of desulphuring | [] |  |  | 13 | upper | 2050 | 0
04 Gas turb. simple cycle Micro | Gas turbine, simple cycle - back pressure - natural gas - micro | Gas turbine, simple cycle | back pressure | natural gas | micro | Financial data | Nominal investment (equipment) [2015-MEUR/MW_e] | Nominal investment | equipment | MEUR/MW_e | 2015 |  | [13, 14] | ctrl | 2015 | 0.85
04 Gas turb. simple cycle Micro | Gas turbine, simple cycle - back pressure - natural gas - micro | Gas turbine, simple cycle | back pressure | natural gas | micro | Financial data | Nominal investment (equipment) [2015-MEUR/MW_e] | Nominal investment | equipment | MEUR/MW_e | 2015 |  | [13, 14] | ctrl | 2020 | 0.85
04 Gas turb. simple cycle Micro | Gas turbine, simple cycle - back pressure - natural gas - micro | Gas turbine, simple cycle | back pressure | natural gas | micro | Financial data | Nominal investment (equipment) [2015-MEUR/MW_e] | Nominal investment | equipment | MEUR/MW_e | 2015 |  | [13, 14] | lower | 2020
04 Gas turb. simple cycle Micro | Gas turbine, simple cycle - back pressure - natural gas - micro | Gas turbine, simple cycle | back pressure | natural gas | micro | Financial data | Nominal investment (equipment) [2015-MEUR/MW_e] | Nominal investment | equipment | MEUR/MW_e | 2015 |  | [13, 14] | upper | 2020
04 Gas turb. simple cycle Micro | Gas turbine, simple cycle - back pressure - natural gas - micro | Gas turbine, simple cycle | back pressure | natural gas | micro | Financial data | Nominal investment (equipment) [2015-MEUR/MW_e] | Nominal investment | equipment | MEUR/MW_e | 2015 |  | [13, 14] | ctrl | 2030 | 0.8
04 Gas turb. simple cycle Micro | Gas turbine, simple cycle - back pressure - natural gas - micro | Gas turbine, simple cycle | back pressure | natural gas | micro | Financial data | Nominal investment (equipment) [2015-MEUR/MW_e] | Nominal investment | equipment | MEUR/MW_e | 2015 |  | [13, 14] | ctrl | 2050 | 0.7
04 Gas turb. simple cycle Micro | Gas turbine, simple cycle - back pressure - natural gas - micro | Gas turbine, simple cycle | back pressure | natural gas | micro | Financial data | Nominal investment (equipment) [2015-MEUR/MW_e] | Nominal investment | equipment | MEUR/MW_e | 2015 |  | [13, 14] | lower | 2050
04 Gas turb. simple cycle Micro | Gas turbine, simple cycle - back pressure - natural gas - micro | Gas turbine, simple cycle | back pressure | natural gas | micro | Financial data | Nominal investment (equipment) [2015-MEUR/MW_e] | Nominal investment | equipment | MEUR/MW_e | 2015 |  | [13, 14] | upper | 2050
04 Gas turb. simple cycle Micro | Gas turbine, simple cycle - back pressure - natural gas - micro | Gas turbine, simple cycle | back pressure | natural gas | micro | Financial data | Nominal investment (installation) [2015-MEUR/MW_e] | Nominal investment | installation | MEUR/MW_e | 2015 |  | [13, 14] | ctrl | 2015 | 0.35
04 Gas turb. simple cycle Micro | Gas turbine, simple cycle - back pressure - natural gas - micro | Gas turbine, simple cycle | back pressure | natural gas | micro | Financial data | Nominal investment (installation) [2015-MEUR/MW_e] | Nominal investment | installation | MEUR/MW_e | 2015 |  | [13, 14] | ctrl | 2020 | 0.35
04 Gas turb. simple cycle Micro | Gas turbine, simple cycle - back pressure - natural gas - micro | Gas turbine, simple cycle | back pressure | natural gas | micro | Financial data | Nominal investment (installation) [2015-MEUR/MW_e] | Nominal investment | installation | MEUR/MW_e | 2015 |  | [13, 14] | lower | 2020
04 Gas turb. simple cycle Micro | Gas turbine, simple cycle - back pressure - natural gas - micro | Gas turbine, simple cycle | back pressure | natural gas | micro | Financial data | Nominal investment (installation) [2015-MEUR/MW_e] | Nominal investment | installation | MEUR/MW_e | 2015 |  | [13, 14] | upper | 2020
04 Gas turb. simple cycle Micro | Gas turbine, simple cycle - back pressure - natural gas - micro | Gas turbine, simple cycle | back pressure | natural gas | micro | Financial data | Nominal investment (installation) [2015-MEUR/MW_e] | Nominal investment | installation | MEUR/MW_e | 2015 |  | [13, 14] | ctrl | 2030 | 0.3
04 Gas turb. simple cycle Micro | Gas turbine, simple cycle - back pressure - natural gas - micro | Gas turbine, simple cycle | back pressure | natural gas | micro | Financial data | Nominal investment (installation) [2015-MEUR/MW_e] | Nominal investment | installation | MEUR/MW_e | 2015 |  | [13, 14] | ctrl | 2050 | 0.3
04 Gas turb. simple cycle Micro | Gas turbine, simple cycle - back pressure - natural gas - micro | Gas turbine, simple cycle | back pressure | natural gas | micro | Financial data | Nominal investment (installation) [2015-MEUR/MW_e] | Nominal investment | installation | MEUR/MW_e | 2015 |  | [13, 14] | lower | 2050
04 Gas turb. simple cycle Micro | Gas turbine, simple cycle - back pressure - natural gas - micro | Gas turbine, simple cycle | back pressure | natural gas | micro | Financial data | Nominal investment (installation) [2015-MEUR/MW_e] | Nominal investment | installation | MEUR/MW_e | 2015 |  | [13, 14] | upper | 2050
04 Gas turb. simple cycle Micro | Gas turbine, simple cycle - back pressure - natural gas - micro | Gas turbine, simple cycle | back pressure | natural gas | micro | Financial data | Fixed O&M (*total) [2015-EUR/MW_e/y] | Fixed O&M | *total | EUR/MW_e/y | 2015 |  |  | ctrl | 2015
04 Gas turb. simple cycle Micro | Gas turbine, simple cycle - back pressure - natural gas - micro | Gas turbine, simple cycle | back pressure | natural gas | micro | Financial data | Fixed O&M (*total) [2015-EUR/MW_e/y] | Fixed O&M | *total | EUR/MW_e/y | 2015 |  |  | ctrl | 2020
04 Gas turb. simple cycle Micro | Gas turbine, simple cycle - back pressure - natural gas - micro | Gas turbine, simple cycle | back pressure | natural gas | micro | Financial data | Fixed O&M (*total) [2015-EUR/MW_e/y] | Fixed O&M | *total | EUR/MW_e/y | 2015 |  |  | lower | 2020
04 Gas turb. simple cycle Micro | Gas turbine, simple cycle - back pressure - natural gas - micro | Gas turbine, simple cycle | back pressure | natural gas | micro | Financial data | Fixed O&M (*total) [2015-EUR/MW_e/y] | Fixed O&M | *total | EUR/MW_e/y | 2015 |  |  | upper | 2020
04 Gas turb. simple cycle Micro | Gas turbine, simple cycle - back pressure - natural gas - micro | Gas turbine, simple cycle | back pressure | natural gas | micro | Financial data | Fixed O&M (*total) [2015-EUR/MW_e/y] | Fixed O&M | *total | EUR/MW_e/y | 2015 |  |  | ctrl | 2030
04 Gas turb. simple cycle Micro | Gas turbine, simple cycle - back pressure - natural gas - micro | Gas turbine, simple cycle | back pressure | natural gas | micro | Financial data | Fixed O&M (*total) [2015-EUR/MW_e/y] | Fixed O&M | *total | EUR/MW_e/y | 2015 |  |  | ctrl | 2050
04 Gas turb. simple cycle Micro | Gas turbine, simple cycle - back pressure - natural gas - micro | Gas turbine, simple cycle | back pressure | natural gas | micro | Financial data | Fixed O&M (*total) [2015-EUR/MW_e/y] | Fixed O&M | *total | EUR/MW_e/y | 2015 |  |  | lower | 2050
04 Gas turb. simple cycle Micro | Gas turbine, simple cycle - back pressure - natural gas - micro | Gas turbine, simple cycle | back pressure | natural gas | micro | Financial data | Fixed O&M (*total) [2015-EUR/MW_e/y] | Fixed O&M | *total | EUR/MW_e/y | 2015 |  |  | upper | 2050
04 Gas turb. simple cycle Micro | Gas turbine, simple cycle - back pressure - natural gas - micro | Gas turbine, simple cycle | back pressure | natural gas | micro | Financial data | Nominal investment (*total) [2015-MEUR/MW_e] | Nominal investment | *total | MEUR/MW_e | 2015 |  | [13, 14] | ctrl | 2015 | 1.2
04 Gas turb. simple cycle Micro | Gas turbine, simple cycle - back pressure - natural gas - micro | Gas turbine, simple cycle | back pressure | natural gas | micro | Financial data | Nominal investment (*total) [2015-MEUR/MW_e] | Nominal investment | *total | MEUR/MW_e | 2015 |  | [13, 14] | ctrl | 2020 | 1.2
04 Gas turb. simple cycle Micro | Gas turbine, simple cycle - back pressure - natural gas - micro | Gas turbine, simple cycle | back pressure | natural gas | micro | Financial data | Nominal investment (*total) [2015-MEUR/MW_e] | Nominal investment | *total | MEUR/MW_e | 2015 |  | [13, 14] | lower | 2020
04 Gas turb. simple cycle Micro | Gas turbine, simple cycle - back pressure - natural gas - micro | Gas turbine, simple cycle | back pressure | natural gas | micro | Financial data | Nominal investment (*total) [2015-MEUR/MW_e] | Nominal investment | *total | MEUR/MW_e | 2015 |  | [13, 14] | upper | 2020
04 Gas turb. simple cycle Micro | Gas turbine, simple cycle - back pressure - natural gas - micro | Gas turbine, simple cycle | back pressure | natural gas | micro | Financial data | Nominal investment (*total) [2015-MEUR/MW_e] | Nominal investment | *total | MEUR/MW_e | 2015 |  | [13, 14] | ctrl | 2030 | 1.1
04 Gas turb. simple cycle Micro | Gas turbine, simple cycle - back pressure - natural gas - micro | Gas turbine, simple cycle | back pressure | natural gas | micro | Financial data | Nominal investment (*total) [2015-MEUR/MW_e] | Nominal investment | *total | MEUR/MW_e | 2015 |  | [13, 14] | ctrl | 2050 | 1
04 Gas turb. simple cycle Micro | Gas turbine, simple cycle - back pressure - natural gas - micro | Gas turbine, simple cycle | back pressure | natural gas | micro | Financial data | Nominal investment (*total) [2015-MEUR/MW_e] | Nominal investment | *total | MEUR/MW_e | 2015 |  | [13, 14] | lower | 2050
04 Gas turb. simple cycle Micro | Gas turbine, simple cycle - back pressure - natural gas - micro | Gas turbine, simple cycle | back pressure | natural gas | micro | Financial data | Nominal investment (*total) [2015-MEUR/MW_e] | Nominal investment | *total | MEUR/MW_e | 2015 |  | [13, 14] | upper | 2050
04 Gas turb. simple cycle Micro | Gas turbine, simple cycle - back pressure - natural gas - micro | Gas turbine, simple cycle | back pressure | natural gas | micro | Financial data | Variable O&M (*total) [2015-EUR/MWh_e] | Variable O&M | *total | EUR/MWh_e | 2015 |  | 13 | ctrl | 2015 | 15
04 Gas turb. simple cycle Micro | Gas turbine, simple cycle - back pressure - natural gas - micro | Gas turbine, simple cycle | back pressure | natural gas | micro | Financial data | Variable O&M (*total) [2015-EUR/MWh_e] | Variable O&M | *total | EUR/MWh_e | 2015 |  | 13 | ctrl | 2020 | 15
04 Gas turb. simple cycle Micro | Gas turbine, simple cycle - back pressure - natural gas - micro | Gas turbine, simple cycle | back pressure | natural gas | micro | Financial data | Variable O&M (*total) [2015-EUR/MWh_e] | Variable O&M | *total | EUR/MWh_e | 2015 |  | 13 | lower | 2020 | 10
04 Gas turb. simple cycle Micro | Gas turbine, simple cycle - back pressure - natural gas - micro | Gas turbine, simple cycle | back pressure | natural gas | micro | Financial data | Variable O&M (*total) [2015-EUR/MWh_e] | Variable O&M | *total | EUR/MWh_e | 2015 |  | 13 | upper | 2020 | 15
04 Gas turb. simple cycle Micro | Gas turbine, simple cycle - back pressure - natural gas - micro | Gas turbine, simple cycle | back pressure | natural gas | micro | Financial data | Variable O&M (*total) [2015-EUR/MWh_e] | Variable O&M | *total | EUR/MWh_e | 2015 |  | 13 | ctrl | 2030 | 14
04 Gas turb. simple cycle Micro | Gas turbine, simple cycle - back pressure - natural gas - micro | Gas turbine, simple cycle | back pressure | natural gas | micro | Financial data | Variable O&M (*total) [2015-EUR/MWh_e] | Variable O&M | *total | EUR/MWh_e | 2015 |  | 13 | ctrl | 2050 | 13
04 Gas turb. simple cycle Micro | Gas turbine, simple cycle - back pressure - natural gas - micro | Gas turbine, simple cycle | back pressure | natural gas | micro | Financial data | Variable O&M (*total) [2015-EUR/MWh_e] | Variable O&M | *total | EUR/MWh_e | 2015 |  | 13 | lower | 2050 | 8
04 Gas turb. simple cycle Micro | Gas turbine, simple cycle - back pressure - natural gas - micro | Gas turbine, simple cycle | back pressure | natural gas | micro | Financial data | Variable O&M (*total) [2015-EUR/MWh_e] | Variable O&M | *total | EUR/MWh_e | 2015 |  | 13 | upper | 2050 | 15
04 Gas turb. simple cycle Micro | Gas turbine, simple cycle - back pressure - natural gas - micro | Gas turbine, simple cycle | back pressure | natural gas | micro | Regulation ability | Cold start-up time [hours] | Cold start-up time |  | hours |  |  |  | ctrl | 2015 | 0.5
04 Gas turb. simple cycle Micro | Gas turbine, simple cycle - back pressure - natural gas - micro | Gas turbine, simple cycle | back pressure | natural gas | micro | Regulation ability | Cold start-up time [hours] | Cold start-up time |  | hours |  |  |  | ctrl | 2020 | 0.5
04 Gas turb. simple cycle Micro | Gas turbine, simple cycle - back pressure - natural gas - micro | Gas turbine, simple cycle | back pressure | natural gas | micro | Regulation ability | Cold start-up time [hours] | Cold start-up time |  | hours |  |  |  | lower | 2020
04 Gas turb. simple cycle Micro | Gas turbine, simple cycle - back pressure - natural gas - micro | Gas turbine, simple cycle | back pressure | natural gas | micro | Regulation ability | Cold start-up time [hours] | Cold start-up time |  | hours |  |  |  | upper | 2020
04 Gas turb. simple cycle Micro | Gas turbine, simple cycle - back pressure - natural gas - micro | Gas turbine, simple cycle | back pressure | natural gas | micro | Regulation ability | Cold start-up time [hours] | Cold start-up time |  | hours |  |  |  | ctrl | 2030 | 0.5
04 Gas turb. simple cycle Micro | Gas turbine, simple cycle - back pressure - natural gas - micro | Gas turbine, simple cycle | back pressure | natural gas | micro | Regulation ability | Cold start-up time [hours] | Cold start-up time |  | hours |  |  |  | ctrl | 2050 | 0.5
04 Gas turb. simple cycle Micro | Gas turbine, simple cycle - back pressure - natural gas - micro | Gas turbine, simple cycle | back pressure | natural gas | micro | Regulation ability | Cold start-up time [hours] | Cold start-up time |  | hours |  |  |  | lower | 2050
04 Gas turb. simple cycle Micro | Gas turbine, simple cycle - back pressure - natural gas - micro | Gas turbine, simple cycle | back pressure | natural gas | micro | Regulation ability | Cold start-up time [hours] | Cold start-up time |  | hours |  |  |  | upper | 2050
04 Gas turb. simple cycle Micro | Gas turbine, simple cycle - back pressure - natural gas - micro | Gas turbine, simple cycle | back pressure | natural gas | micro | Regulation ability | Minimum load (of full load) [] | Minimum load | of full load | [] |  | L | [7, 13] | ctrl | 2015 | 0.4
04 Gas turb. simple cycle Micro | Gas turbine, simple cycle - back pressure - natural gas - micro | Gas turbine, simple cycle | back pressure | natural gas | micro | Regulation ability | Minimum load (of full load) [] | Minimum load | of full load | [] |  | L | [7, 13] | ctrl | 2020 | 0.4
04 Gas turb. simple cycle Micro | Gas turbine, simple cycle - back pressure - natural gas - micro | Gas turbine, simple cycle | back pressure | natural gas | micro | Regulation ability | Minimum load (of full load) [] | Minimum load | of full load | [] |  | L | [7, 13] | lower | 2020 | 0.3
04 Gas turb. simple cycle Micro | Gas turbine, simple cycle - back pressure - natural gas - micro | Gas turbine, simple cycle | back pressure | natural gas | micro | Regulation ability | Minimum load (of full load) [] | Minimum load | of full load | [] |  | L | [7, 13] | upper | 2020 | 0.5
04 Gas turb. simple cycle Micro | Gas turbine, simple cycle - back pressure - natural gas - micro | Gas turbine, simple cycle | back pressure | natural gas | micro | Regulation ability | Minimum load (of full load) [] | Minimum load | of full load | [] |  | L | [7, 13] | ctrl | 2030 | 0.4
04 Gas turb. simple cycle Micro | Gas turbine, simple cycle - back pressure - natural gas - micro | Gas turbine, simple cycle | back pressure | natural gas | micro | Regulation ability | Minimum load (of full load) [] | Minimum load | of full load | [] |  | L | [7, 13] | ctrl | 2050 | 0.4
04 Gas turb. simple cycle Micro | Gas turbine, simple cycle - back pressure - natural gas - micro | Gas turbine, simple cycle | back pressure | natural gas | micro | Regulation ability | Minimum load (of full load) [] | Minimum load | of full load | [] |  | L | [7, 13] | lower | 2050 | 0.25
04 Gas turb. simple cycle Micro | Gas turbine, simple cycle - back pressure - natural gas - micro | Gas turbine, simple cycle | back pressure | natural gas | micro | Regulation ability | Minimum load (of full load) [] | Minimum load | of full load | [] |  | L | [7, 13] | upper | 2050 | 0.5
04 Gas turb. simple cycle Micro | Gas turbine, simple cycle - back pressure - natural gas - micro | Gas turbine, simple cycle | back pressure | natural gas | micro | Regulation ability | Primary regulation (of full load, per 30 seconds) [] | Primary regulation | of full load, per 30 seconds | [] |  |  |  | ctrl | 2015 | 0
04 Gas turb. simple cycle Micro | Gas turbine, simple cycle - back pressure - natural gas - micro | Gas turbine, simple cycle | back pressure | natural gas | micro | Regulation ability | Primary regulation (of full load, per 30 seconds) [] | Primary regulation | of full load, per 30 seconds | [] |  |  |  | ctrl | 2020 | 0
04 Gas turb. simple cycle Micro | Gas turbine, simple cycle - back pressure - natural gas - micro | Gas turbine, simple cycle | back pressure | natural gas | micro | Regulation ability | Primary regulation (of full load, per 30 seconds) [] | Primary regulation | of full load, per 30 seconds | [] |  |  |  | lower | 2020 | 0
04 Gas turb. simple cycle Micro | Gas turbine, simple cycle - back pressure - natural gas - micro | Gas turbine, simple cycle | back pressure | natural gas | micro | Regulation ability | Primary regulation (of full load, per 30 seconds) [] | Primary regulation | of full load, per 30 seconds | [] |  |  |  | upper | 2020 | 0
04 Gas turb. simple cycle Micro | Gas turbine, simple cycle - back pressure - natural gas - micro | Gas turbine, simple cycle | back pressure | natural gas | micro | Regulation ability | Primary regulation (of full load, per 30 seconds) [] | Primary regulation | of full load, per 30 seconds | [] |  |  |  | ctrl | 2030 | 0
04 Gas turb. simple cycle Micro | Gas turbine, simple cycle - back pressure - natural gas - micro | Gas turbine, simple cycle | back pressure | natural gas | micro | Regulation ability | Primary regulation (of full load, per 30 seconds) [] | Primary regulation | of full load, per 30 seconds | [] |  |  |  | ctrl | 2050 | 0
04 Gas turb. simple cycle Micro | Gas turbine, simple cycle - back pressure - natural gas - micro | Gas turbine, simple cycle | back pressure | natural gas | micro | Regulation ability | Primary regulation (of full load, per 30 seconds) [] | Primary regulation | of full load, per 30 seconds | [] |  |  |  | lower | 2050 | 0
04 Gas turb. simple cycle Micro | Gas turbine, simple cycle - back pressure - natural gas - micro | Gas turbine, simple cycle | back pressure | natural gas | micro | Regulation ability | Primary regulation (of full load, per 30 seconds) [] | Primary regulation | of full load, per 30 seconds | [] |  |  |  | upper | 2050 | 0
04 Gas turb. simple cycle Micro | Gas turbine, simple cycle - back pressure - natural gas - micro | Gas turbine, simple cycle | back pressure | natural gas | micro | Regulation ability | Secondary regulation (of full load, per minute) [] | Secondary regulation | of full load, per minute | [] |  |  |  | ctrl | 2015 | 0
04 Gas turb. simple cycle Micro | Gas turbine, simple cycle - back pressure - natural gas - micro | Gas turbine, simple cycle | back pressure | natural gas | micro | Regulation ability | Secondary regulation (of full load, per minute) [] | Secondary regulation | of full load, per minute | [] |  |  |  | ctrl | 2020 | 0
04 Gas turb. simple cycle Micro | Gas turbine, simple cycle - back pressure - natural gas - micro | Gas turbine, simple cycle | back pressure | natural gas | micro | Regulation ability | Secondary regulation (of full load, per minute) [] | Secondary regulation | of full load, per minute | [] |  |  |  | lower | 2020 | 0
04 Gas turb. simple cycle Micro | Gas turbine, simple cycle - back pressure - natural gas - micro | Gas turbine, simple cycle | back pressure | natural gas | micro | Regulation ability | Secondary regulation (of full load, per minute) [] | Secondary regulation | of full load, per minute | [] |  |  |  | upper | 2020 | 0
04 Gas turb. simple cycle Micro | Gas turbine, simple cycle - back pressure - natural gas - micro | Gas turbine, simple cycle | back pressure | natural gas | micro | Regulation ability | Secondary regulation (of full load, per minute) [] | Secondary regulation | of full load, per minute | [] |  |  |  | ctrl | 2030 | 0
04 Gas turb. simple cycle Micro | Gas turbine, simple cycle - back pressure - natural gas - micro | Gas turbine, simple cycle | back pressure | natural gas | micro | Regulation ability | Secondary regulation (of full load, per minute) [] | Secondary regulation | of full load, per minute | [] |  |  |  | ctrl | 2050 | 0
04 Gas turb. simple cycle Micro | Gas turbine, simple cycle - back pressure - natural gas - micro | Gas turbine, simple cycle | back pressure | natural gas | micro | Regulation ability | Secondary regulation (of full load, per minute) [] | Secondary regulation | of full load, per minute | [] |  |  |  | lower | 2050 | 0
04 Gas turb. simple cycle Micro | Gas turbine, simple cycle - back pressure - natural gas - micro | Gas turbine, simple cycle | back pressure | natural gas | micro | Regulation ability | Secondary regulation (of full load, per minute) [] | Secondary regulation | of full load, per minute | [] |  |  |  | upper | 2050 | 0
04 Gas turb. simple cycle Micro | Gas turbine, simple cycle - back pressure - natural gas - micro | Gas turbine, simple cycle | back pressure | natural gas | micro | Regulation ability | Warm start-up time [hours] | Warm start-up time |  | hours |  |  |  | ctrl | 2015 | 0.25
04 Gas turb. simple cycle Micro | Gas turbine, simple cycle - back pressure - natural gas - micro | Gas turbine, simple cycle | back pressure | natural gas | micro | Regulation ability | Warm start-up time [hours] | Warm start-up time |  | hours |  |  |  | ctrl | 2020 | 0.25
04 Gas turb. simple cycle Micro | Gas turbine, simple cycle - back pressure - natural gas - micro | Gas turbine, simple cycle | back pressure | natural gas | micro | Regulation ability | Warm start-up time [hours] | Warm start-up time |  | hours |  |  |  | lower | 2020
04 Gas turb. simple cycle Micro | Gas turbine, simple cycle - back pressure - natural gas - micro | Gas turbine, simple cycle | back pressure | natural gas | micro | Regulation ability | Warm start-up time [hours] | Warm start-up time |  | hours |  |  |  | upper | 2020
04 Gas turb. simple cycle Micro | Gas turbine, simple cycle - back pressure - natural gas - micro | Gas turbine, simple cycle | back pressure | natural gas | micro | Regulation ability | Warm start-up time [hours] | Warm start-up time |  | hours |  |  |  | ctrl | 2030 | 0.25
04 Gas turb. simple cycle Micro | Gas turbine, simple cycle - back pressure - natural gas - micro | Gas turbine, simple cycle | back pressure | natural gas | micro | Regulation ability | Warm start-up time [hours] | Warm start-up time |  | hours |  |  |  | ctrl | 2050 | 0.25
04 Gas turb. simple cycle Micro | Gas turbine, simple cycle - back pressure - natural gas - micro | Gas turbine, simple cycle | back pressure | natural gas | micro | Regulation ability | Warm start-up time [hours] | Warm start-up time |  | hours |  |  |  | lower | 2050
04 Gas turb. simple cycle Micro | Gas turbine, simple cycle - back pressure - natural gas - micro | Gas turbine, simple cycle | back pressure | natural gas | micro | Regulation ability | Warm start-up time [hours] | Warm start-up time |  | hours |  |  |  | upper | 2050
05 Gas turb. CC, steam extract. | Gas turbine, combined cycle - extraction - natural gas - large | Gas turbine, combined cycle | extraction | natural gas | large | Energy/technical data | Cb coefficient (50°C/100°C) | Cb coefficient | 50°C/100°C |  |  |  |  | ctrl | 2015 | 1.7
05 Gas turb. CC, steam extract. | Gas turbine, combined cycle - extraction - natural gas - large | Gas turbine, combined cycle | extraction | natural gas | large | Energy/technical data | Cb coefficient (50°C/100°C) | Cb coefficient | 50°C/100°C |  |  |  |  | ctrl | 2020 | 1.8
05 Gas turb. CC, steam extract. | Gas turbine, combined cycle - extraction - natural gas - large | Gas turbine, combined cycle | extraction | natural gas | large | Energy/technical data | Cb coefficient (50°C/100°C) | Cb coefficient | 50°C/100°C |  |  |  |  | lower | 2020 | 1.5
05 Gas turb. CC, steam extract. | Gas turbine, combined cycle - extraction - natural gas - large | Gas turbine, combined cycle | extraction | natural gas | large | Energy/technical data | Cb coefficient (50°C/100°C) | Cb coefficient | 50°C/100°C |  |  |  |  | upper | 2020 | 2.2
05 Gas turb. CC, steam extract. | Gas turbine, combined cycle - extraction - natural gas - large | Gas turbine, combined cycle | extraction | natural gas | large | Energy/technical data | Cb coefficient (50°C/100°C) | Cb coefficient | 50°C/100°C |  |  |  |  | ctrl | 2030 | 2
05 Gas turb. CC, steam extract. | Gas turbine, combined cycle - extraction - natural gas - large | Gas turbine, combined cycle | extraction | natural gas | large | Energy/technical data | Cb coefficient (50°C/100°C) | Cb coefficient | 50°C/100°C |  |  |  |  | ctrl | 2050 | 2.2
05 Gas turb. CC, steam extract. | Gas turbine, combined cycle - extraction - natural gas - large | Gas turbine, combined cycle | extraction | natural gas | large | Energy/technical data | Cb coefficient (50°C/100°C) | Cb coefficient | 50°C/100°C |  |  |  |  | lower | 2050 | 1.5
05 Gas turb. CC, steam extract. | Gas turbine, combined cycle - extraction - natural gas - large | Gas turbine, combined cycle | extraction | natural gas | large | Energy/technical data | Cb coefficient (50°C/100°C) | Cb coefficient | 50°C/100°C |  |  |  |  | upper | 2050 | 2.4
05 Gas turb. CC, steam extract. | Gas turbine, combined cycle - extraction - natural gas - large | Gas turbine, combined cycle | extraction | natural gas | large | Energy/technical data | Construction time [years] | Construction time |  | years |  |  | 5 | ctrl | 2015 | 2.5
05 Gas turb. CC, steam extract. | Gas turbine, combined cycle - extraction - natural gas - large | Gas turbine, combined cycle | extraction | natural gas | large | Energy/technical data | Construction time [years] | Construction time |  | years |  |  | 5 | ctrl | 2020 | 2.5
05 Gas turb. CC, steam extract. | Gas turbine, combined cycle - extraction - natural gas - large | Gas turbine, combined cycle | extraction | natural gas | large | Energy/technical data | Construction time [years] | Construction time |  | years |  |  | 5 | lower | 2020 | 2
05 Gas turb. CC, steam extract. | Gas turbine, combined cycle - extraction - natural gas - large | Gas turbine, combined cycle | extraction | natural gas | large | Energy/technical data | Construction time [years] | Construction time |  | years |  |  | 5 | upper | 2020 | 3
05 Gas turb. CC, steam extract. | Gas turbine, combined cycle - extraction - natural gas - large | Gas turbine, combined cycle | extraction | natural gas | large | Energy/technical data | Construction time [years] | Construction time |  | years |  |  | 5 | ctrl | 2030 | 2.5
05 Gas turb. CC, steam extract. | Gas turbine, combined cycle - extraction - natural gas - large | Gas turbine, combined cycle | extraction | natural gas | large | Energy/technical data | Construction time [years] | Construction time |  | years |  |  | 5 | ctrl | 2050 | 2.5
05 Gas turb. CC, steam extract. | Gas turbine, combined cycle - extraction - natural gas - large | Gas turbine, combined cycle | extraction | natural gas | large | Energy/technical data | Construction time [years] | Construction time |  | years |  |  | 5 | lower | 2050 | 2
05 Gas turb. CC, steam extract. | Gas turbine, combined cycle - extraction - natural gas - large | Gas turbine, combined cycle | extraction | natural gas | large | Energy/technical data | Construction time [years] | Construction time |  | years |  |  | 5 | upper | 2050 | 3
05 Gas turb. CC, steam extract. | Gas turbine, combined cycle - extraction - natural gas - large | Gas turbine, combined cycle | extraction | natural gas | large | Energy/technical data | Cv coefficient (50°C/100°C) | Cv coefficient | 50°C/100°C |  |  | J |  | ctrl | 2015 | 0.15
05 Gas turb. CC, steam extract. | Gas turbine, combined cycle - extraction - natural gas - large | Gas turbine, combined cycle | extraction | natural gas | large | Energy/technical data | Cv coefficient (50°C/100°C) | Cv coefficient | 50°C/100°C |  |  | J |  | ctrl | 2020 | 0.15
05 Gas turb. CC, steam extract. | Gas turbine, combined cycle - extraction - natural gas - large | Gas turbine, combined cycle | extraction | natural gas | large | Energy/technical data | Cv coefficient (50°C/100°C) | Cv coefficient | 50°C/100°C |  |  | J |  | lower | 2020
05 Gas turb. CC, steam extract. | Gas turbine, combined cycle - extraction - natural gas - large | Gas turbine, combined cycle | extraction | natural gas | large | Energy/technical data | Cv coefficient (50°C/100°C) | Cv coefficient | 50°C/100°C |  |  | J |  | upper | 2020
05 Gas turb. CC, steam extract. | Gas turbine, combined cycle - extraction - natural gas - large | Gas turbine, combined cycle | extraction | natural gas | large | Energy/technical data | Cv coefficient (50°C/100°C) | Cv coefficient | 50°C/100°C |  |  | J |  | ctrl | 2030 | 0.15
05 Gas turb. CC, steam extract. | Gas turbine, combined cycle - extraction - natural gas - large | Gas turbine, combined cycle | extraction | natural gas | large | Energy/technical data | Cv coefficient (50°C/100°C) | Cv coefficient | 50°C/100°C |  |  | J |  | ctrl | 2050 | 0.15
05 Gas turb. CC, steam extract. | Gas turbine, combined cycle - extraction - natural gas - large | Gas turbine, combined cycle | extraction | natural gas | large | Energy/technical data | Cv coefficient (50°C/100°C) | Cv coefficient | 50°C/100°C |  |  | J |  | lower | 2050
05 Gas turb. CC, steam extract. | Gas turbine, combined cycle - extraction - natural gas - large | Gas turbine, combined cycle | extraction | natural gas | large | Energy/technical data | Cv coefficient (50°C/100°C) | Cv coefficient | 50°C/100°C |  |  | J |  | upper | 2050
05 Gas turb. CC, steam extract. | Gas turbine, combined cycle - extraction - natural gas - large | Gas turbine, combined cycle | extraction | natural gas | large | Energy/technical data | Electrical efficiency (net, name plate) [] | Electrical efficiency | net, name plate | [] |  |  | 5 | ctrl | 2015 | 0.58
05 Gas turb. CC, steam extract. | Gas turbine, combined cycle - extraction - natural gas - large | Gas turbine, combined cycle | extraction | natural gas | large | Energy/technical data | Electrical efficiency (net, name plate) [] | Electrical efficiency | net, name plate | [] |  |  | 5 | ctrl | 2020 | 0.59
05 Gas turb. CC, steam extract. | Gas turbine, combined cycle - extraction - natural gas - large | Gas turbine, combined cycle | extraction | natural gas | large | Energy/technical data | Electrical efficiency (net, name plate) [] | Electrical efficiency | net, name plate | [] |  |  | 5 | lower | 2020 | 0.55
05 Gas turb. CC, steam extract. | Gas turbine, combined cycle - extraction - natural gas - large | Gas turbine, combined cycle | extraction | natural gas | large | Energy/technical data | Electrical efficiency (net, name plate) [] | Electrical efficiency | net, name plate | [] |  |  | 5 | upper | 2020 | 0.61
05 Gas turb. CC, steam extract. | Gas turbine, combined cycle - extraction - natural gas - large | Gas turbine, combined cycle | extraction | natural gas | large | Energy/technical data | Electrical efficiency (net, name plate) [] | Electrical efficiency | net, name plate | [] |  |  | 5 | ctrl | 2030 | 0.61
05 Gas turb. CC, steam extract. | Gas turbine, combined cycle - extraction - natural gas - large | Gas turbine, combined cycle | extraction | natural gas | large | Energy/technical data | Electrical efficiency (net, name plate) [] | Electrical efficiency | net, name plate | [] |  |  | 5 | ctrl | 2050 | 0.63
05 Gas turb. CC, steam extract. | Gas turbine, combined cycle - extraction - natural gas - large | Gas turbine, combined cycle | extraction | natural gas | large | Energy/technical data | Electrical efficiency (net, name plate) [] | Electrical efficiency | net, name plate | [] |  |  | 5 | lower | 2050 | 0.58
05 Gas turb. CC, steam extract. | Gas turbine, combined cycle - extraction - natural gas - large | Gas turbine, combined cycle | extraction | natural gas | large | Energy/technical data | Electrical efficiency (net, name plate) [] | Electrical efficiency | net, name plate | [] |  |  | 5 | upper | 2050 | 0.65
05 Gas turb. CC, steam extract. | Gas turbine, combined cycle - extraction - natural gas - large | Gas turbine, combined cycle | extraction | natural gas | large | Energy/technical data | Electrical efficiency (net, annual average) [] | Electrical efficiency | net, annual average | [] |  |  | [5, 9] | ctrl | 2015 | 0.55
05 Gas turb. CC, steam extract. | Gas turbine, combined cycle - extraction - natural gas - large | Gas turbine, combined cycle | extraction | natural gas | large | Energy/technical data | Electrical efficiency (net, annual average) [] | Electrical efficiency | net, annual average | [] |  |  | [5, 9] | ctrl | 2020 | 0.56
05 Gas turb. CC, steam extract. | Gas turbine, combined cycle - extraction - natural gas - large | Gas turbine, combined cycle | extraction | natural gas | large | Energy/technical data | Electrical efficiency (net, annual average) [] | Electrical efficiency | net, annual average | [] |  |  | [5, 9] | lower | 2020 | 0.52
05 Gas turb. CC, steam extract. | Gas turbine, combined cycle - extraction - natural gas - large | Gas turbine, combined cycle | extraction | natural gas | large | Energy/technical data | Electrical efficiency (net, annual average) [] | Electrical efficiency | net, annual average | [] |  |  | [5, 9] | upper | 2020 | 0.58
05 Gas turb. CC, steam extract. | Gas turbine, combined cycle - extraction - natural gas - large | Gas turbine, combined cycle | extraction | natural gas | large | Energy/technical data | Electrical efficiency (net, annual average) [] | Electrical efficiency | net, annual average | [] |  |  | [5, 9] | ctrl | 2030 | 0.58
05 Gas turb. CC, steam extract. | Gas turbine, combined cycle - extraction - natural gas - large | Gas turbine, combined cycle | extraction | natural gas | large | Energy/technical data | Electrical efficiency (net, annual average) [] | Electrical efficiency | net, annual average | [] |  |  | [5, 9] | ctrl | 2050 | 0.6
05 Gas turb. CC, steam extract. | Gas turbine, combined cycle - extraction - natural gas - large | Gas turbine, combined cycle | extraction | natural gas | large | Energy/technical data | Electrical efficiency (net, annual average) [] | Electrical efficiency | net, annual average | [] |  |  | [5, 9] | lower | 2050 | 0.55
05 Gas turb. CC, steam extract. | Gas turbine, combined cycle - extraction - natural gas - large | Gas turbine, combined cycle | extraction | natural gas | large | Energy/technical data | Electrical efficiency (net, annual average) [] | Electrical efficiency | net, annual average | [] |  |  | [5, 9] | upper | 2050 | 0.62
05 Gas turb. CC, steam extract. | Gas turbine, combined cycle - extraction - natural gas - large | Gas turbine, combined cycle | extraction | natural gas | large | Energy/technical data | Forced outage [] | Forced outage |  | [] |  |  | 5 | ctrl | 2015 | 0.03
05 Gas turb. CC, steam extract. | Gas turbine, combined cycle - extraction - natural gas - large | Gas turbine, combined cycle | extraction | natural gas | large | Energy/technical data | Forced outage [] | Forced outage |  | [] |  |  | 5 | ctrl | 2020 | 0.03
05 Gas turb. CC, steam extract. | Gas turbine, combined cycle - extraction - natural gas - large | Gas turbine, combined cycle | extraction | natural gas | large | Energy/technical data | Forced outage [] | Forced outage |  | [] |  |  | 5 | lower | 2020 | 0.02
05 Gas turb. CC, steam extract. | Gas turbine, combined cycle - extraction - natural gas - large | Gas turbine, combined cycle | extraction | natural gas | large | Energy/technical data | Forced outage [] | Forced outage |  | [] |  |  | 5 | upper | 2020 | 0.04
05 Gas turb. CC, steam extract. | Gas turbine, combined cycle - extraction - natural gas - large | Gas turbine, combined cycle | extraction | natural gas | large | Energy/technical data | Forced outage [] | Forced outage |  | [] |  |  | 5 | ctrl | 2030 | 0.03
05 Gas turb. CC, steam extract. | Gas turbine, combined cycle - extraction - natural gas - large | Gas turbine, combined cycle | extraction | natural gas | large | Energy/technical data | Forced outage [] | Forced outage |  | [] |  |  | 5 | ctrl | 2050 | 0.03
05 Gas turb. CC, steam extract. | Gas turbine, combined cycle - extraction - natural gas - large | Gas turbine, combined cycle | extraction | natural gas | large | Energy/technical data | Forced outage [] | Forced outage |  | [] |  |  | 5 | lower | 2050 | 0.02
05 Gas turb. CC, steam extract. | Gas turbine, combined cycle - extraction - natural gas - large | Gas turbine, combined cycle | extraction | natural gas | large | Energy/technical data | Forced outage [] | Forced outage |  | [] |  |  | 5 | upper | 2050 | 0.04
05 Gas turb. CC, steam extract. | Gas turbine, combined cycle - extraction - natural gas - large | Gas turbine, combined cycle | extraction | natural gas | large | Energy/technical data | Generating capacity for one unit [MW_e] | Generating capacity for one unit |  | MW_e |  | F |  | ctrl | 2015
05 Gas turb. CC, steam extract. | Gas turbine, combined cycle - extraction - natural gas - large | Gas turbine, combined cycle | extraction | natural gas | large | Energy/technical data | Generating capacity for one unit [MW_e] | Generating capacity for one unit |  | MW_e |  | F |  | ctrl | 2020
05 Gas turb. CC, steam extract. | Gas turbine, combined cycle - extraction - natural gas - large | Gas turbine, combined cycle | extraction | natural gas | large | Energy/technical data | Generating capacity for one unit [MW_e] | Generating capacity for one unit |  | MW_e |  | F |  | lower | 2020 | 100
05 Gas turb. CC, steam extract. | Gas turbine, combined cycle - extraction - natural gas - large | Gas turbine, combined cycle | extraction | natural gas | large | Energy/technical data | Generating capacity for one unit [MW_e] | Generating capacity for one unit |  | MW_e |  | F |  | upper | 2020 | 500
05 Gas turb. CC, steam extract. | Gas turbine, combined cycle - extraction - natural gas - large | Gas turbine, combined cycle | extraction | natural gas | large | Energy/technical data | Generating capacity for one unit [MW_e] | Generating capacity for one unit |  | MW_e |  | F |  | ctrl | 2030
05 Gas turb. CC, steam extract. | Gas turbine, combined cycle - extraction - natural gas - large | Gas turbine, combined cycle | extraction | natural gas | large | Energy/technical data | Generating capacity for one unit [MW_e] | Generating capacity for one unit |  | MW_e |  | F |  | ctrl | 2050
05 Gas turb. CC, steam extract. | Gas turbine, combined cycle - extraction - natural gas - large | Gas turbine, combined cycle | extraction | natural gas | large | Energy/technical data | Generating capacity for one unit [MW_e] | Generating capacity for one unit |  | MW_e |  | F |  | lower | 2050 | 100
05 Gas turb. CC, steam extract. | Gas turbine, combined cycle - extraction - natural gas - large | Gas turbine, combined cycle | extraction | natural gas | large | Energy/technical data | Generating capacity for one unit [MW_e] | Generating capacity for one unit |  | MW_e |  | F |  | upper | 2050 | 500
05 Gas turb. CC, steam extract. | Gas turbine, combined cycle - extraction - natural gas - large | Gas turbine, combined cycle | extraction | natural gas | large | Energy/technical data | Planned outage [weeks per year] | Planned outage |  | weeks per year |  |  | 5 | ctrl | 2015 | 2.5
05 Gas turb. CC, steam extract. | Gas turbine, combined cycle - extraction - natural gas - large | Gas turbine, combined cycle | extraction | natural gas | large | Energy/technical data | Planned outage [weeks per year] | Planned outage |  | weeks per year |  |  | 5 | ctrl | 2020 | 2.3
05 Gas turb. CC, steam extract. | Gas turbine, combined cycle - extraction - natural gas - large | Gas turbine, combined cycle | extraction | natural gas | large | Energy/technical data | Planned outage [weeks per year] | Planned outage |  | weeks per year |  |  | 5 | lower | 2020 | 2
05 Gas turb. CC, steam extract. | Gas turbine, combined cycle - extraction - natural gas - large | Gas turbine, combined cycle | extraction | natural gas | large | Energy/technical data | Planned outage [weeks per year] | Planned outage |  | weeks per year |  |  | 5 | upper | 2020 | 4
05 Gas turb. CC, steam extract. | Gas turbine, combined cycle - extraction - natural gas - large | Gas turbine, combined cycle | extraction | natural gas | large | Energy/technical data | Planned outage [weeks per year] | Planned outage |  | weeks per year |  |  | 5 | ctrl | 2030 | 2
05 Gas turb. CC, steam extract. | Gas turbine, combined cycle - extraction - natural gas - large | Gas turbine, combined cycle | extraction | natural gas | large | Energy/technical data | Planned outage [weeks per year] | Planned outage |  | weeks per year |  |  | 5 | ctrl | 2050 | 2
05 Gas turb. CC, steam extract. | Gas turbine, combined cycle - extraction - natural gas - large | Gas turbine, combined cycle | extraction | natural gas | large | Energy/technical data | Planned outage [weeks per year] | Planned outage |  | weeks per year |  |  | 5 | lower | 2050 | 2
05 Gas turb. CC, steam extract. | Gas turbine, combined cycle - extraction - natural gas - large | Gas turbine, combined cycle | extraction | natural gas | large | Energy/technical data | Planned outage [weeks per year] | Planned outage |  | weeks per year |  |  | 5 | upper | 2050 | 4
05 Gas turb. CC, steam extract. | Gas turbine, combined cycle - extraction - natural gas - large | Gas turbine, combined cycle | extraction | natural gas | large | Energy/technical data | Space requirement [1000 m2/MW_e] | Space requirement |  | 1000 m2/MW_e |  | G | 3 | ctrl | 2015 | 0.02
05 Gas turb. CC, steam extract. | Gas turbine, combined cycle - extraction - natural gas - large | Gas turbine, combined cycle | extraction | natural gas | large | Energy/technical data | Space requirement [1000 m2/MW_e] | Space requirement |  | 1000 m2/MW_e |  | G | 3 | ctrl | 2020 | 0.02
05 Gas turb. CC, steam extract. | Gas turbine, combined cycle - extraction - natural gas - large | Gas turbine, combined cycle | extraction | natural gas | large | Energy/technical data | Space requirement [1000 m2/MW_e] | Space requirement |  | 1000 m2/MW_e |  | G | 3 | lower | 2020 | 0.015
05 Gas turb. CC, steam extract. | Gas turbine, combined cycle - extraction - natural gas - large | Gas turbine, combined cycle | extraction | natural gas | large | Energy/technical data | Space requirement [1000 m2/MW_e] | Space requirement |  | 1000 m2/MW_e |  | G | 3 | upper | 2020 | 0.03
05 Gas turb. CC, steam extract. | Gas turbine, combined cycle - extraction - natural gas - large | Gas turbine, combined cycle | extraction | natural gas | large | Energy/technical data | Space requirement [1000 m2/MW_e] | Space requirement |  | 1000 m2/MW_e |  | G | 3 | ctrl | 2030 | 0.02
05 Gas turb. CC, steam extract. | Gas turbine, combined cycle - extraction - natural gas - large | Gas turbine, combined cycle | extraction | natural gas | large | Energy/technical data | Space requirement [1000 m2/MW_e] | Space requirement |  | 1000 m2/MW_e |  | G | 3 | ctrl | 2050 | 0.02
05 Gas turb. CC, steam extract. | Gas turbine, combined cycle - extraction - natural gas - large | Gas turbine, combined cycle | extraction | natural gas | large | Energy/technical data | Space requirement [1000 m2/MW_e] | Space requirement |  | 1000 m2/MW_e |  | G | 3 | lower | 2050 | 0.015
05 Gas turb. CC, steam extract. | Gas turbine, combined cycle - extraction - natural gas - large | Gas turbine, combined cycle | extraction | natural gas | large | Energy/technical data | Space requirement [1000 m2/MW_e] | Space requirement |  | 1000 m2/MW_e |  | G | 3 | upper | 2050 | 0.03
05 Gas turb. CC, steam extract. | Gas turbine, combined cycle - extraction - natural gas - large | Gas turbine, combined cycle | extraction | natural gas | large | Energy/technical data | Technical lifetime [years] | Technical lifetime |  | years |  | E | [5, 3] | ctrl | 2015 | 25
05 Gas turb. CC, steam extract. | Gas turbine, combined cycle - extraction - natural gas - large | Gas turbine, combined cycle | extraction | natural gas | large | Energy/technical data | Technical lifetime [years] | Technical lifetime |  | years |  | E | [5, 3] | ctrl | 2020 | 25
05 Gas turb. CC, steam extract. | Gas turbine, combined cycle - extraction - natural gas - large | Gas turbine, combined cycle | extraction | natural gas | large | Energy/technical data | Technical lifetime [years] | Technical lifetime |  | years |  | E | [5, 3] | lower | 2020 | 25
05 Gas turb. CC, steam extract. | Gas turbine, combined cycle - extraction - natural gas - large | Gas turbine, combined cycle | extraction | natural gas | large | Energy/technical data | Technical lifetime [years] | Technical lifetime |  | years |  | E | [5, 3] | upper | 2020
05 Gas turb. CC, steam extract. | Gas turbine, combined cycle - extraction - natural gas - large | Gas turbine, combined cycle | extraction | natural gas | large | Energy/technical data | Technical lifetime [years] | Technical lifetime |  | years |  | E | [5, 3] | ctrl | 2030 | 25
05 Gas turb. CC, steam extract. | Gas turbine, combined cycle - extraction - natural gas - large | Gas turbine, combined cycle | extraction | natural gas | large | Energy/technical data | Technical lifetime [years] | Technical lifetime |  | years |  | E | [5, 3] | ctrl | 2050 | 25
05 Gas turb. CC, steam extract. | Gas turbine, combined cycle - extraction - natural gas - large | Gas turbine, combined cycle | extraction | natural gas | large | Energy/technical data | Technical lifetime [years] | Technical lifetime |  | years |  | E | [5, 3] | lower | 2050 | 25
05 Gas turb. CC, steam extract. | Gas turbine, combined cycle - extraction - natural gas - large | Gas turbine, combined cycle | extraction | natural gas | large | Energy/technical data | Technical lifetime [years] | Technical lifetime |  | years |  | E | [5, 3] | upper | 2050
05 Gas turb. CC, steam extract. | Gas turbine, combined cycle - extraction - natural gas - large | Gas turbine, combined cycle | extraction | natural gas | large | Environment | CH4 [g/GJ_i] | CH4 |  | g/GJ_i |  | G | 7 | ctrl | 2015 | 1.5
05 Gas turb. CC, steam extract. | Gas turbine, combined cycle - extraction - natural gas - large | Gas turbine, combined cycle | extraction | natural gas | large | Environment | CH4 [g/GJ_i] | CH4 |  | g/GJ_i |  | G | 7 | ctrl | 2020 | 1.5
05 Gas turb. CC, steam extract. | Gas turbine, combined cycle - extraction - natural gas - large | Gas turbine, combined cycle | extraction | natural gas | large | Environment | CH4 [g/GJ_i] | CH4 |  | g/GJ_i |  | G | 7 | lower | 2020 | 1
05 Gas turb. CC, steam extract. | Gas turbine, combined cycle - extraction - natural gas - large | Gas turbine, combined cycle | extraction | natural gas | large | Environment | CH4 [g/GJ_i] | CH4 |  | g/GJ_i |  | G | 7 | upper | 2020 | 8
05 Gas turb. CC, steam extract. | Gas turbine, combined cycle - extraction - natural gas - large | Gas turbine, combined cycle | extraction | natural gas | large | Environment | CH4 [g/GJ_i] | CH4 |  | g/GJ_i |  | G | 7 | ctrl | 2030 | 1.5
05 Gas turb. CC, steam extract. | Gas turbine, combined cycle - extraction - natural gas - large | Gas turbine, combined cycle | extraction | natural gas | large | Environment | CH4 [g/GJ_i] | CH4 |  | g/GJ_i |  | G | 7 | ctrl | 2050 | 1.5
05 Gas turb. CC, steam extract. | Gas turbine, combined cycle - extraction - natural gas - large | Gas turbine, combined cycle | extraction | natural gas | large | Environment | CH4 [g/GJ_i] | CH4 |  | g/GJ_i |  | G | 7 | lower | 2050 | 1
05 Gas turb. CC, steam extract. | Gas turbine, combined cycle - extraction - natural gas - large | Gas turbine, combined cycle | extraction | natural gas | large | Environment | CH4 [g/GJ_i] | CH4 |  | g/GJ_i |  | G | 7 | upper | 2050 | 8
05 Gas turb. CC, steam extract. | Gas turbine, combined cycle - extraction - natural gas - large | Gas turbine, combined cycle | extraction | natural gas | large | Environment | N2O [g/GJ_i] | N2O |  | g/GJ_i |  | G | 7 | ctrl | 2015 | 1
05 Gas turb. CC, steam extract. | Gas turbine, combined cycle - extraction - natural gas - large | Gas turbine, combined cycle | extraction | natural gas | large | Environment | N2O [g/GJ_i] | N2O |  | g/GJ_i |  | G | 7 | ctrl | 2020 | 1
05 Gas turb. CC, steam extract. | Gas turbine, combined cycle - extraction - natural gas - large | Gas turbine, combined cycle | extraction | natural gas | large | Environment | N2O [g/GJ_i] | N2O |  | g/GJ_i |  | G | 7 | lower | 2020 | 0.7
05 Gas turb. CC, steam extract. | Gas turbine, combined cycle - extraction - natural gas - large | Gas turbine, combined cycle | extraction | natural gas | large | Environment | N2O [g/GJ_i] | N2O |  | g/GJ_i |  | G | 7 | upper | 2020 | 1.2
05 Gas turb. CC, steam extract. | Gas turbine, combined cycle - extraction - natural gas - large | Gas turbine, combined cycle | extraction | natural gas | large | Environment | N2O [g/GJ_i] | N2O |  | g/GJ_i |  | G | 7 | ctrl | 2030 | 1
05 Gas turb. CC, steam extract. | Gas turbine, combined cycle - extraction - natural gas - large | Gas turbine, combined cycle | extraction | natural gas | large | Environment | N2O [g/GJ_i] | N2O |  | g/GJ_i |  | G | 7 | ctrl | 2050 | 1
05 Gas turb. CC, steam extract. | Gas turbine, combined cycle - extraction - natural gas - large | Gas turbine, combined cycle | extraction | natural gas | large | Environment | N2O [g/GJ_i] | N2O |  | g/GJ_i |  | G | 7 | lower | 2050 | 0.7
05 Gas turb. CC, steam extract. | Gas turbine, combined cycle - extraction - natural gas - large | Gas turbine, combined cycle | extraction | natural gas | large | Environment | N2O [g/GJ_i] | N2O |  | g/GJ_i |  | G | 7 | upper | 2050 | 1.2
05 Gas turb. CC, steam extract. | Gas turbine, combined cycle - extraction - natural gas - large | Gas turbine, combined cycle | extraction | natural gas | large | Environment | NOX [g/GJ_i] | NOX |  | g/GJ_i |  | D | [3, 7] | ctrl | 2015 | 20
05 Gas turb. CC, steam extract. | Gas turbine, combined cycle - extraction - natural gas - large | Gas turbine, combined cycle | extraction | natural gas | large | Environment | NOX [g/GJ_i] | NOX |  | g/GJ_i |  | D | [3, 7] | ctrl | 2020 | 15
05 Gas turb. CC, steam extract. | Gas turbine, combined cycle - extraction - natural gas - large | Gas turbine, combined cycle | extraction | natural gas | large | Environment | NOX [g/GJ_i] | NOX |  | g/GJ_i |  | D | [3, 7] | lower | 2020 | 10
05 Gas turb. CC, steam extract. | Gas turbine, combined cycle - extraction - natural gas - large | Gas turbine, combined cycle | extraction | natural gas | large | Environment | NOX [g/GJ_i] | NOX |  | g/GJ_i |  | D | [3, 7] | upper | 2020 | 30
05 Gas turb. CC, steam extract. | Gas turbine, combined cycle - extraction - natural gas - large | Gas turbine, combined cycle | extraction | natural gas | large | Environment | NOX [g/GJ_i] | NOX |  | g/GJ_i |  | D | [3, 7] | ctrl | 2030 | 10
05 Gas turb. CC, steam extract. | Gas turbine, combined cycle - extraction - natural gas - large | Gas turbine, combined cycle | extraction | natural gas | large | Environment | NOX [g/GJ_i] | NOX |  | g/GJ_i |  | D | [3, 7] | ctrl | 2050 | 8
05 Gas turb. CC, steam extract. | Gas turbine, combined cycle - extraction - natural gas - large | Gas turbine, combined cycle | extraction | natural gas | large | Environment | NOX [g/GJ_i] | NOX |  | g/GJ_i |  | D | [3, 7] | lower | 2050 | 5
05 Gas turb. CC, steam extract. | Gas turbine, combined cycle - extraction - natural gas - large | Gas turbine, combined cycle | extraction | natural gas | large | Environment | NOX [g/GJ_i] | NOX |  | g/GJ_i |  | D | [3, 7] | upper | 2050 | 15
05 Gas turb. CC, steam extract. | Gas turbine, combined cycle - extraction - natural gas - large | Gas turbine, combined cycle | extraction | natural gas | large | Environment | SO2 (degree of desulphuring) [] | SO2 | degree of desulphuring | [] |  |  |  | ctrl | 2015 | 0
05 Gas turb. CC, steam extract. | Gas turbine, combined cycle - extraction - natural gas - large | Gas turbine, combined cycle | extraction | natural gas | large | Environment | SO2 (degree of desulphuring) [] | SO2 | degree of desulphuring | [] |  |  |  | ctrl | 2020 | 0
05 Gas turb. CC, steam extract. | Gas turbine, combined cycle - extraction - natural gas - large | Gas turbine, combined cycle | extraction | natural gas | large | Environment | SO2 (degree of desulphuring) [] | SO2 | degree of desulphuring | [] |  |  |  | lower | 2020 | 0
05 Gas turb. CC, steam extract. | Gas turbine, combined cycle - extraction - natural gas - large | Gas turbine, combined cycle | extraction | natural gas | large | Environment | SO2 (degree of desulphuring) [] | SO2 | degree of desulphuring | [] |  |  |  | upper | 2020 | 0
05 Gas turb. CC, steam extract. | Gas turbine, combined cycle - extraction - natural gas - large | Gas turbine, combined cycle | extraction | natural gas | large | Environment | SO2 (degree of desulphuring) [] | SO2 | degree of desulphuring | [] |  |  |  | ctrl | 2030 | 0
05 Gas turb. CC, steam extract. | Gas turbine, combined cycle - extraction - natural gas - large | Gas turbine, combined cycle | extraction | natural gas | large | Environment | SO2 (degree of desulphuring) [] | SO2 | degree of desulphuring | [] |  |  |  | ctrl | 2050 | 0
05 Gas turb. CC, steam extract. | Gas turbine, combined cycle - extraction - natural gas - large | Gas turbine, combined cycle | extraction | natural gas | large | Environment | SO2 (degree of desulphuring) [] | SO2 | degree of desulphuring | [] |  |  |  | lower | 2050 | 0
05 Gas turb. CC, steam extract. | Gas turbine, combined cycle - extraction - natural gas - large | Gas turbine, combined cycle | extraction | natural gas | large | Environment | SO2 (degree of desulphuring) [] | SO2 | degree of desulphuring | [] |  |  |  | upper | 2050 | 0
05 Gas turb. CC, steam extract. | Gas turbine, combined cycle - extraction - natural gas - large | Gas turbine, combined cycle | extraction | natural gas | large | Financial data | Nominal investment (equipment) [2015-MEUR/MW_e] | Nominal investment | equipment | MEUR/MW_e | 2015 |  | 10 | ctrl | 2015 | 0.7
05 Gas turb. CC, steam extract. | Gas turbine, combined cycle - extraction - natural gas - large | Gas turbine, combined cycle | extraction | natural gas | large | Financial data | Nominal investment (equipment) [2015-MEUR/MW_e] | Nominal investment | equipment | MEUR/MW_e | 2015 |  | 10 | ctrl | 2020 | 0.68
05 Gas turb. CC, steam extract. | Gas turbine, combined cycle - extraction - natural gas - large | Gas turbine, combined cycle | extraction | natural gas | large | Financial data | Nominal investment (equipment) [2015-MEUR/MW_e] | Nominal investment | equipment | MEUR/MW_e | 2015 |  | 10 | lower | 2020 | 0.65
05 Gas turb. CC, steam extract. | Gas turbine, combined cycle - extraction - natural gas - large | Gas turbine, combined cycle | extraction | natural gas | large | Financial data | Nominal investment (equipment) [2015-MEUR/MW_e] | Nominal investment | equipment | MEUR/MW_e | 2015 |  | 10 | upper | 2020 | 1.02
05 Gas turb. CC, steam extract. | Gas turbine, combined cycle - extraction - natural gas - large | Gas turbine, combined cycle | extraction | natural gas | large | Financial data | Nominal investment (equipment) [2015-MEUR/MW_e] | Nominal investment | equipment | MEUR/MW_e | 2015 |  | 10 | ctrl | 2030 | 0.64
05 Gas turb. CC, steam extract. | Gas turbine, combined cycle - extraction - natural gas - large | Gas turbine, combined cycle | extraction | natural gas | large | Financial data | Nominal investment (equipment) [2015-MEUR/MW_e] | Nominal investment | equipment | MEUR/MW_e | 2015 |  | 10 | ctrl | 2050 | 0.61
05 Gas turb. CC, steam extract. | Gas turbine, combined cycle - extraction - natural gas - large | Gas turbine, combined cycle | extraction | natural gas | large | Financial data | Nominal investment (equipment) [2015-MEUR/MW_e] | Nominal investment | equipment | MEUR/MW_e | 2015 |  | 10 | lower | 2050 | 0.6
05 Gas turb. CC, steam extract. | Gas turbine, combined cycle - extraction - natural gas - large | Gas turbine, combined cycle | extraction | natural gas | large | Financial data | Nominal investment (equipment) [2015-MEUR/MW_e] | Nominal investment | equipment | MEUR/MW_e | 2015 |  | 10 | upper | 2050 | 0.95
05 Gas turb. CC, steam extract. | Gas turbine, combined cycle - extraction - natural gas - large | Gas turbine, combined cycle | extraction | natural gas | large | Financial data | Nominal investment (installation) [2015-MEUR/MW_e] | Nominal investment | installation | MEUR/MW_e | 2015 |  | 10 | ctrl | 2015 | 0.2
05 Gas turb. CC, steam extract. | Gas turbine, combined cycle - extraction - natural gas - large | Gas turbine, combined cycle | extraction | natural gas | large | Financial data | Nominal investment (installation) [2015-MEUR/MW_e] | Nominal investment | installation | MEUR/MW_e | 2015 |  | 10 | ctrl | 2020 | 0.2
05 Gas turb. CC, steam extract. | Gas turbine, combined cycle - extraction - natural gas - large | Gas turbine, combined cycle | extraction | natural gas | large | Financial data | Nominal investment (installation) [2015-MEUR/MW_e] | Nominal investment | installation | MEUR/MW_e | 2015 |  | 10 | lower | 2020 | 0.15
05 Gas turb. CC, steam extract. | Gas turbine, combined cycle - extraction - natural gas - large | Gas turbine, combined cycle | extraction | natural gas | large | Financial data | Nominal investment (installation) [2015-MEUR/MW_e] | Nominal investment | installation | MEUR/MW_e | 2015 |  | 10 | upper | 2020 | 0.18
05 Gas turb. CC, steam extract. | Gas turbine, combined cycle - extraction - natural gas - large | Gas turbine, combined cycle | extraction | natural gas | large | Financial data | Nominal investment (installation) [2015-MEUR/MW_e] | Nominal investment | installation | MEUR/MW_e | 2015 |  | 10 | ctrl | 2030 | 0.19
05 Gas turb. CC, steam extract. | Gas turbine, combined cycle - extraction - natural gas - large | Gas turbine, combined cycle | extraction | natural gas | large | Financial data | Nominal investment (installation) [2015-MEUR/MW_e] | Nominal investment | installation | MEUR/MW_e | 2015 |  | 10 | ctrl | 2050 | 0.19
05 Gas turb. CC, steam extract. | Gas turbine, combined cycle - extraction - natural gas - large | Gas turbine, combined cycle | extraction | natural gas | large | Financial data | Nominal investment (installation) [2015-MEUR/MW_e] | Nominal investment | installation | MEUR/MW_e | 2015 |  | 10 | lower | 2050 | 0.1
05 Gas turb. CC, steam extract. | Gas turbine, combined cycle - extraction - natural gas - large | Gas turbine, combined cycle | extraction | natural gas | large | Financial data | Nominal investment (installation) [2015-MEUR/MW_e] | Nominal investment | installation | MEUR/MW_e | 2015 |  | 10 | upper | 2050 | 0.15
05 Gas turb. CC, steam extract. | Gas turbine, combined cycle - extraction - natural gas - large | Gas turbine, combined cycle | extraction | natural gas | large | Financial data | Fixed O&M (*total) [2015-EUR/MW_e/y] | Fixed O&M | *total | EUR/MW_e/y | 2015 | B | 5 | ctrl | 2015 | 30000
05 Gas turb. CC, steam extract. | Gas turbine, combined cycle - extraction - natural gas - large | Gas turbine, combined cycle | extraction | natural gas | large | Financial data | Fixed O&M (*total) [2015-EUR/MW_e/y] | Fixed O&M | *total | EUR/MW_e/y | 2015 | B | 5 | ctrl | 2020 | 29300
05 Gas turb. CC, steam extract. | Gas turbine, combined cycle - extraction - natural gas - large | Gas turbine, combined cycle | extraction | natural gas | large | Financial data | Fixed O&M (*total) [2015-EUR/MW_e/y] | Fixed O&M | *total | EUR/MW_e/y | 2015 | B | 5 | lower | 2020 | 25000
05 Gas turb. CC, steam extract. | Gas turbine, combined cycle - extraction - natural gas - large | Gas turbine, combined cycle | extraction | natural gas | large | Financial data | Fixed O&M (*total) [2015-EUR/MW_e/y] | Fixed O&M | *total | EUR/MW_e/y | 2015 | B | 5 | upper | 2020 | 35000
05 Gas turb. CC, steam extract. | Gas turbine, combined cycle - extraction - natural gas - large | Gas turbine, combined cycle | extraction | natural gas | large | Financial data | Fixed O&M (*total) [2015-EUR/MW_e/y] | Fixed O&M | *total | EUR/MW_e/y | 2015 | B | 5 | ctrl | 2030 | 27800
05 Gas turb. CC, steam extract. | Gas turbine, combined cycle - extraction - natural gas - large | Gas turbine, combined cycle | extraction | natural gas | large | Financial data | Fixed O&M (*total) [2015-EUR/MW_e/y] | Fixed O&M | *total | EUR/MW_e/y | 2015 | B | 5 | ctrl | 2050 | 26000
05 Gas turb. CC, steam extract. | Gas turbine, combined cycle - extraction - natural gas - large | Gas turbine, combined cycle | extraction | natural gas | large | Financial data | Fixed O&M (*total) [2015-EUR/MW_e/y] | Fixed O&M | *total | EUR/MW_e/y | 2015 | B | 5 | lower | 2050 | 20000
05 Gas turb. CC, steam extract. | Gas turbine, combined cycle - extraction - natural gas - large | Gas turbine, combined cycle | extraction | natural gas | large | Financial data | Fixed O&M (*total) [2015-EUR/MW_e/y] | Fixed O&M | *total | EUR/MW_e/y | 2015 | B | 5 | upper | 2050 | 30000
05 Gas turb. CC, steam extract. | Gas turbine, combined cycle - extraction - natural gas - large | Gas turbine, combined cycle | extraction | natural gas | large | Financial data | Nominal investment (*total) [2015-MEUR/MW_e] | Nominal investment | *total | MEUR/MW_e | 2015 |  | [5, 8] | ctrl | 2015 | 0.9
05 Gas turb. CC, steam extract. | Gas turbine, combined cycle - extraction - natural gas - large | Gas turbine, combined cycle | extraction | natural gas | large | Financial data | Nominal investment (*total) [2015-MEUR/MW_e] | Nominal investment | *total | MEUR/MW_e | 2015 |  | [5, 8] | ctrl | 2020 | 0.88
05 Gas turb. CC, steam extract. | Gas turbine, combined cycle - extraction - natural gas - large | Gas turbine, combined cycle | extraction | natural gas | large | Financial data | Nominal investment (*total) [2015-MEUR/MW_e] | Nominal investment | *total | MEUR/MW_e | 2015 |  | [5, 8] | lower | 2020 | 0.8
05 Gas turb. CC, steam extract. | Gas turbine, combined cycle - extraction - natural gas - large | Gas turbine, combined cycle | extraction | natural gas | large | Financial data | Nominal investment (*total) [2015-MEUR/MW_e] | Nominal investment | *total | MEUR/MW_e | 2015 |  | [5, 8] | upper | 2020 | 1.2
05 Gas turb. CC, steam extract. | Gas turbine, combined cycle - extraction - natural gas - large | Gas turbine, combined cycle | extraction | natural gas | large | Financial data | Nominal investment (*total) [2015-MEUR/MW_e] | Nominal investment | *total | MEUR/MW_e | 2015 |  | [5, 8] | ctrl | 2030 | 0.83
05 Gas turb. CC, steam extract. | Gas turbine, combined cycle - extraction - natural gas - large | Gas turbine, combined cycle | extraction | natural gas | large | Financial data | Nominal investment (*total) [2015-MEUR/MW_e] | Nominal investment | *total | MEUR/MW_e | 2015 |  | [5, 8] | ctrl | 2050 | 0.8
05 Gas turb. CC, steam extract. | Gas turbine, combined cycle - extraction - natural gas - large | Gas turbine, combined cycle | extraction | natural gas | large | Financial data | Nominal investment (*total) [2015-MEUR/MW_e] | Nominal investment | *total | MEUR/MW_e | 2015 |  | [5, 8] | lower | 2050 | 0.7
05 Gas turb. CC, steam extract. | Gas turbine, combined cycle - extraction - natural gas - large | Gas turbine, combined cycle | extraction | natural gas | large | Financial data | Nominal investment (*total) [2015-MEUR/MW_e] | Nominal investment | *total | MEUR/MW_e | 2015 |  | [5, 8] | upper | 2050 | 1.1
05 Gas turb. CC, steam extract. | Gas turbine, combined cycle - extraction - natural gas - large | Gas turbine, combined cycle | extraction | natural gas | large | Financial data | Variable O&M (*total) [2015-EUR/MWh_e] | Variable O&M | *total | EUR/MWh_e | 2015 |  | 5 | ctrl | 2015 | 4.5
05 Gas turb. CC, steam extract. | Gas turbine, combined cycle - extraction - natural gas - large | Gas turbine, combined cycle | extraction | natural gas | large | Financial data | Variable O&M (*total) [2015-EUR/MWh_e] | Variable O&M | *total | EUR/MWh_e | 2015 |  | 5 | ctrl | 2020 | 4.4
05 Gas turb. CC, steam extract. | Gas turbine, combined cycle - extraction - natural gas - large | Gas turbine, combined cycle | extraction | natural gas | large | Financial data | Variable O&M (*total) [2015-EUR/MWh_e] | Variable O&M | *total | EUR/MWh_e | 2015 |  | 5 | lower | 2020 | 3
05 Gas turb. CC, steam extract. | Gas turbine, combined cycle - extraction - natural gas - large | Gas turbine, combined cycle | extraction | natural gas | large | Financial data | Variable O&M (*total) [2015-EUR/MWh_e] | Variable O&M | *total | EUR/MWh_e | 2015 |  | 5 | upper | 2020 | 7
05 Gas turb. CC, steam extract. | Gas turbine, combined cycle - extraction - natural gas - large | Gas turbine, combined cycle | extraction | natural gas | large | Financial data | Variable O&M (*total) [2015-EUR/MWh_e] | Variable O&M | *total | EUR/MWh_e | 2015 |  | 5 | ctrl | 2030 | 4.2
05 Gas turb. CC, steam extract. | Gas turbine, combined cycle - extraction - natural gas - large | Gas turbine, combined cycle | extraction | natural gas | large | Financial data | Variable O&M (*total) [2015-EUR/MWh_e] | Variable O&M | *total | EUR/MWh_e | 2015 |  | 5 | ctrl | 2050 | 4
05 Gas turb. CC, steam extract. | Gas turbine, combined cycle - extraction - natural gas - large | Gas turbine, combined cycle | extraction | natural gas | large | Financial data | Variable O&M (*total) [2015-EUR/MWh_e] | Variable O&M | *total | EUR/MWh_e | 2015 |  | 5 | lower | 2050 | 3
05 Gas turb. CC, steam extract. | Gas turbine, combined cycle - extraction - natural gas - large | Gas turbine, combined cycle | extraction | natural gas | large | Financial data | Variable O&M (*total) [2015-EUR/MWh_e] | Variable O&M | *total | EUR/MWh_e | 2015 |  | 5 | upper | 2050 | 7
05 Gas turb. CC, steam extract. | Gas turbine, combined cycle - extraction - natural gas - large | Gas turbine, combined cycle | extraction | natural gas | large | Regulation ability | Cold start-up time [hours] | Cold start-up time |  | hours |  |  | [5, 6, 1, 11] | ctrl | 2015 | 2.5
05 Gas turb. CC, steam extract. | Gas turbine, combined cycle - extraction - natural gas - large | Gas turbine, combined cycle | extraction | natural gas | large | Regulation ability | Cold start-up time [hours] | Cold start-up time |  | hours |  |  | [5, 6, 1, 11] | ctrl | 2020 | 2.5
05 Gas turb. CC, steam extract. | Gas turbine, combined cycle - extraction - natural gas - large | Gas turbine, combined cycle | extraction | natural gas | large | Regulation ability | Cold start-up time [hours] | Cold start-up time |  | hours |  |  | [5, 6, 1, 11] | lower | 2020 | 2
05 Gas turb. CC, steam extract. | Gas turbine, combined cycle - extraction - natural gas - large | Gas turbine, combined cycle | extraction | natural gas | large | Regulation ability | Cold start-up time [hours] | Cold start-up time |  | hours |  |  | [5, 6, 1, 11] | upper | 2020 | 5
05 Gas turb. CC, steam extract. | Gas turbine, combined cycle - extraction - natural gas - large | Gas turbine, combined cycle | extraction | natural gas | large | Regulation ability | Cold start-up time [hours] | Cold start-up time |  | hours |  |  | [5, 6, 1, 11] | ctrl | 2030 | 2.5
05 Gas turb. CC, steam extract. | Gas turbine, combined cycle - extraction - natural gas - large | Gas turbine, combined cycle | extraction | natural gas | large | Regulation ability | Cold start-up time [hours] | Cold start-up time |  | hours |  |  | [5, 6, 1, 11] | ctrl | 2050 | 2
05 Gas turb. CC, steam extract. | Gas turbine, combined cycle - extraction - natural gas - large | Gas turbine, combined cycle | extraction | natural gas | large | Regulation ability | Cold start-up time [hours] | Cold start-up time |  | hours |  |  | [5, 6, 1, 11] | lower | 2050 | 1.5
05 Gas turb. CC, steam extract. | Gas turbine, combined cycle - extraction - natural gas - large | Gas turbine, combined cycle | extraction | natural gas | large | Regulation ability | Cold start-up time [hours] | Cold start-up time |  | hours |  |  | [5, 6, 1, 11] | upper | 2050 | 5
05 Gas turb. CC, steam extract. | Gas turbine, combined cycle - extraction - natural gas - large | Gas turbine, combined cycle | extraction | natural gas | large | Regulation ability | Minimum load (of full load) [] | Minimum load | of full load | [] |  | A | [5, 3, 11] | ctrl | 2015 | 0.4
05 Gas turb. CC, steam extract. | Gas turbine, combined cycle - extraction - natural gas - large | Gas turbine, combined cycle | extraction | natural gas | large | Regulation ability | Minimum load (of full load) [] | Minimum load | of full load | [] |  | A | [5, 3, 11] | ctrl | 2020 | 0.4
05 Gas turb. CC, steam extract. | Gas turbine, combined cycle - extraction - natural gas - large | Gas turbine, combined cycle | extraction | natural gas | large | Regulation ability | Minimum load (of full load) [] | Minimum load | of full load | [] |  | A | [5, 3, 11] | lower | 2020 | 0.3
05 Gas turb. CC, steam extract. | Gas turbine, combined cycle - extraction - natural gas - large | Gas turbine, combined cycle | extraction | natural gas | large | Regulation ability | Minimum load (of full load) [] | Minimum load | of full load | [] |  | A | [5, 3, 11] | upper | 2020 | 0.5
05 Gas turb. CC, steam extract. | Gas turbine, combined cycle - extraction - natural gas - large | Gas turbine, combined cycle | extraction | natural gas | large | Regulation ability | Minimum load (of full load) [] | Minimum load | of full load | [] |  | A | [5, 3, 11] | ctrl | 2030 | 0.4
05 Gas turb. CC, steam extract. | Gas turbine, combined cycle - extraction - natural gas - large | Gas turbine, combined cycle | extraction | natural gas | large | Regulation ability | Minimum load (of full load) [] | Minimum load | of full load | [] |  | A | [5, 3, 11] | ctrl | 2050 | 0.4
05 Gas turb. CC, steam extract. | Gas turbine, combined cycle - extraction - natural gas - large | Gas turbine, combined cycle | extraction | natural gas | large | Regulation ability | Minimum load (of full load) [] | Minimum load | of full load | [] |  | A | [5, 3, 11] | lower | 2050 | 0.3
05 Gas turb. CC, steam extract. | Gas turbine, combined cycle - extraction - natural gas - large | Gas turbine, combined cycle | extraction | natural gas | large | Regulation ability | Minimum load (of full load) [] | Minimum load | of full load | [] |  | A | [5, 3, 11] | upper | 2050 | 0.5
05 Gas turb. CC, steam extract. | Gas turbine, combined cycle - extraction - natural gas - large | Gas turbine, combined cycle | extraction | natural gas | large | Regulation ability | Primary regulation (of full load, per 30 seconds) [] | Primary regulation | of full load, per 30 seconds | [] |  | K |  | ctrl | 2015
05 Gas turb. CC, steam extract. | Gas turbine, combined cycle - extraction - natural gas - large | Gas turbine, combined cycle | extraction | natural gas | large | Regulation ability | Primary regulation (of full load, per 30 seconds) [] | Primary regulation | of full load, per 30 seconds | [] |  | K |  | ctrl | 2020
05 Gas turb. CC, steam extract. | Gas turbine, combined cycle - extraction - natural gas - large | Gas turbine, combined cycle | extraction | natural gas | large | Regulation ability | Primary regulation (of full load, per 30 seconds) [] | Primary regulation | of full load, per 30 seconds | [] |  | K |  | lower | 2020
05 Gas turb. CC, steam extract. | Gas turbine, combined cycle - extraction - natural gas - large | Gas turbine, combined cycle | extraction | natural gas | large | Regulation ability | Primary regulation (of full load, per 30 seconds) [] | Primary regulation | of full load, per 30 seconds | [] |  | K |  | upper | 2020
05 Gas turb. CC, steam extract. | Gas turbine, combined cycle - extraction - natural gas - large | Gas turbine, combined cycle | extraction | natural gas | large | Regulation ability | Primary regulation (of full load, per 30 seconds) [] | Primary regulation | of full load, per 30 seconds | [] |  | K |  | ctrl | 2030
05 Gas turb. CC, steam extract. | Gas turbine, combined cycle - extraction - natural gas - large | Gas turbine, combined cycle | extraction | natural gas | large | Regulation ability | Primary regulation (of full load, per 30 seconds) [] | Primary regulation | of full load, per 30 seconds | [] |  | K |  | ctrl | 2050
05 Gas turb. CC, steam extract. | Gas turbine, combined cycle - extraction - natural gas - large | Gas turbine, combined cycle | extraction | natural gas | large | Regulation ability | Primary regulation (of full load, per 30 seconds) [] | Primary regulation | of full load, per 30 seconds | [] |  | K |  | lower | 2050
05 Gas turb. CC, steam extract. | Gas turbine, combined cycle - extraction - natural gas - large | Gas turbine, combined cycle | extraction | natural gas | large | Regulation ability | Primary regulation (of full load, per 30 seconds) [] | Primary regulation | of full load, per 30 seconds | [] |  | K |  | upper | 2050
05 Gas turb. CC, steam extract. | Gas turbine, combined cycle - extraction - natural gas - large | Gas turbine, combined cycle | extraction | natural gas | large | Regulation ability | Secondary regulation (of full load, per minute) [] | Secondary regulation | of full load, per minute | [] |  |  | [5, 3, 11] | ctrl | 2015 | 0.15
05 Gas turb. CC, steam extract. | Gas turbine, combined cycle - extraction - natural gas - large | Gas turbine, combined cycle | extraction | natural gas | large | Regulation ability | Secondary regulation (of full load, per minute) [] | Secondary regulation | of full load, per minute | [] |  |  | [5, 3, 11] | ctrl | 2020 | 0.15
05 Gas turb. CC, steam extract. | Gas turbine, combined cycle - extraction - natural gas - large | Gas turbine, combined cycle | extraction | natural gas | large | Regulation ability | Secondary regulation (of full load, per minute) [] | Secondary regulation | of full load, per minute | [] |  |  | [5, 3, 11] | lower | 2020 | 0.05
05 Gas turb. CC, steam extract. | Gas turbine, combined cycle - extraction - natural gas - large | Gas turbine, combined cycle | extraction | natural gas | large | Regulation ability | Secondary regulation (of full load, per minute) [] | Secondary regulation | of full load, per minute | [] |  |  | [5, 3, 11] | upper | 2020 | 0.15
05 Gas turb. CC, steam extract. | Gas turbine, combined cycle - extraction - natural gas - large | Gas turbine, combined cycle | extraction | natural gas | large | Regulation ability | Secondary regulation (of full load, per minute) [] | Secondary regulation | of full load, per minute | [] |  |  | [5, 3, 11] | ctrl | 2030 | 0.15
05 Gas turb. CC, steam extract. | Gas turbine, combined cycle - extraction - natural gas - large | Gas turbine, combined cycle | extraction | natural gas | large | Regulation ability | Secondary regulation (of full load, per minute) [] | Secondary regulation | of full load, per minute | [] |  |  | [5, 3, 11] | ctrl | 2050 | 0.15
05 Gas turb. CC, steam extract. | Gas turbine, combined cycle - extraction - natural gas - large | Gas turbine, combined cycle | extraction | natural gas | large | Regulation ability | Secondary regulation (of full load, per minute) [] | Secondary regulation | of full load, per minute | [] |  |  | [5, 3, 11] | lower | 2050 | 0.05
05 Gas turb. CC, steam extract. | Gas turbine, combined cycle - extraction - natural gas - large | Gas turbine, combined cycle | extraction | natural gas | large | Regulation ability | Secondary regulation (of full load, per minute) [] | Secondary regulation | of full load, per minute | [] |  |  | [5, 3, 11] | upper | 2050 | 0.15
05 Gas turb. CC, steam extract. | Gas turbine, combined cycle - extraction - natural gas - large | Gas turbine, combined cycle | extraction | natural gas | large | Regulation ability | Warm start-up time [hours] | Warm start-up time |  | hours |  | H | [5, 6, 1, 11] | ctrl | 2015 | 1
05 Gas turb. CC, steam extract. | Gas turbine, combined cycle - extraction - natural gas - large | Gas turbine, combined cycle | extraction | natural gas | large | Regulation ability | Warm start-up time [hours] | Warm start-up time |  | hours |  | H | [5, 6, 1, 11] | ctrl | 2020 | 1
05 Gas turb. CC, steam extract. | Gas turbine, combined cycle - extraction - natural gas - large | Gas turbine, combined cycle | extraction | natural gas | large | Regulation ability | Warm start-up time [hours] | Warm start-up time |  | hours |  | H | [5, 6, 1, 11] | lower | 2020 | 0.5
05 Gas turb. CC, steam extract. | Gas turbine, combined cycle - extraction - natural gas - large | Gas turbine, combined cycle | extraction | natural gas | large | Regulation ability | Warm start-up time [hours] | Warm start-up time |  | hours |  | H | [5, 6, 1, 11] | upper | 2020 | 1.5
05 Gas turb. CC, steam extract. | Gas turbine, combined cycle - extraction - natural gas - large | Gas turbine, combined cycle | extraction | natural gas | large | Regulation ability | Warm start-up time [hours] | Warm start-up time |  | hours |  | H | [5, 6, 1, 11] | ctrl | 2030 | 1
05 Gas turb. CC, steam extract. | Gas turbine, combined cycle - extraction - natural gas - large | Gas turbine, combined cycle | extraction | natural gas | large | Regulation ability | Warm start-up time [hours] | Warm start-up time |  | hours |  | H | [5, 6, 1, 11] | ctrl | 2050 | 1
05 Gas turb. CC, steam extract. | Gas turbine, combined cycle - extraction - natural gas - large | Gas turbine, combined cycle | extraction | natural gas | large | Regulation ability | Warm start-up time [hours] | Warm start-up time |  | hours |  | H | [5, 6, 1, 11] | lower | 2050 | 0.5
05 Gas turb. CC, steam extract. | Gas turbine, combined cycle - extraction - natural gas - large | Gas turbine, combined cycle | extraction | natural gas | large | Regulation ability | Warm start-up time [hours] | Warm start-up time |  | hours |  | H | [5, 6, 1, 11] | upper | 2050 | 1.5
05 Gas turb. CC, Back-pressure | Gas turbine, combined cycle - back pressure - natural gas - medium | Gas turbine, combined cycle | back pressure | natural gas | medium | Energy/technical data | Cb coefficient (50°C/100°C) | Cb coefficient | 50°C/100°C |  |  |  |  | ctrl | 2015 | 1.2
05 Gas turb. CC, Back-pressure | Gas turbine, combined cycle - back pressure - natural gas - medium | Gas turbine, combined cycle | back pressure | natural gas | medium | Energy/technical data | Cb coefficient (50°C/100°C) | Cb coefficient | 50°C/100°C |  |  |  |  | ctrl | 2020 | 1.3
05 Gas turb. CC, Back-pressure | Gas turbine, combined cycle - back pressure - natural gas - medium | Gas turbine, combined cycle | back pressure | natural gas | medium | Energy/technical data | Cb coefficient (50°C/100°C) | Cb coefficient | 50°C/100°C |  |  |  |  | lower | 2020 | 0.9
05 Gas turb. CC, Back-pressure | Gas turbine, combined cycle - back pressure - natural gas - medium | Gas turbine, combined cycle | back pressure | natural gas | medium | Energy/technical data | Cb coefficient (50°C/100°C) | Cb coefficient | 50°C/100°C |  |  |  |  | upper | 2020 | 1.6
05 Gas turb. CC, Back-pressure | Gas turbine, combined cycle - back pressure - natural gas - medium | Gas turbine, combined cycle | back pressure | natural gas | medium | Energy/technical data | Cb coefficient (50°C/100°C) | Cb coefficient | 50°C/100°C |  |  |  |  | ctrl | 2030 | 1.4
05 Gas turb. CC, Back-pressure | Gas turbine, combined cycle - back pressure - natural gas - medium | Gas turbine, combined cycle | back pressure | natural gas | medium | Energy/technical data | Cb coefficient (50°C/100°C) | Cb coefficient | 50°C/100°C |  |  |  |  | ctrl | 2050 | 1.55
05 Gas turb. CC, Back-pressure | Gas turbine, combined cycle - back pressure - natural gas - medium | Gas turbine, combined cycle | back pressure | natural gas | medium | Energy/technical data | Cb coefficient (50°C/100°C) | Cb coefficient | 50°C/100°C |  |  |  |  | lower | 2050 | 1.1
05 Gas turb. CC, Back-pressure | Gas turbine, combined cycle - back pressure - natural gas - medium | Gas turbine, combined cycle | back pressure | natural gas | medium | Energy/technical data | Cb coefficient (50°C/100°C) | Cb coefficient | 50°C/100°C |  |  |  |  | upper | 2050 | 1.7
05 Gas turb. CC, Back-pressure | Gas turbine, combined cycle - back pressure - natural gas - medium | Gas turbine, combined cycle | back pressure | natural gas | medium | Energy/technical data | Construction time [years] | Construction time |  | years |  |  | 5 | ctrl | 2015 | 2.5
05 Gas turb. CC, Back-pressure | Gas turbine, combined cycle - back pressure - natural gas - medium | Gas turbine, combined cycle | back pressure | natural gas | medium | Energy/technical data | Construction time [years] | Construction time |  | years |  |  | 5 | ctrl | 2020 | 2
05 Gas turb. CC, Back-pressure | Gas turbine, combined cycle - back pressure - natural gas - medium | Gas turbine, combined cycle | back pressure | natural gas | medium | Energy/technical data | Construction time [years] | Construction time |  | years |  |  | 5 | lower | 2020 | 2
05 Gas turb. CC, Back-pressure | Gas turbine, combined cycle - back pressure - natural gas - medium | Gas turbine, combined cycle | back pressure | natural gas | medium | Energy/technical data | Construction time [years] | Construction time |  | years |  |  | 5 | upper | 2020 | 3
05 Gas turb. CC, Back-pressure | Gas turbine, combined cycle - back pressure - natural gas - medium | Gas turbine, combined cycle | back pressure | natural gas | medium | Energy/technical data | Construction time [years] | Construction time |  | years |  |  | 5 | ctrl | 2030 | 2
05 Gas turb. CC, Back-pressure | Gas turbine, combined cycle - back pressure - natural gas - medium | Gas turbine, combined cycle | back pressure | natural gas | medium | Energy/technical data | Construction time [years] | Construction time |  | years |  |  | 5 | ctrl | 2050 | 2
05 Gas turb. CC, Back-pressure | Gas turbine, combined cycle - back pressure - natural gas - medium | Gas turbine, combined cycle | back pressure | natural gas | medium | Energy/technical data | Construction time [years] | Construction time |  | years |  |  | 5 | lower | 2050 | 2
05 Gas turb. CC, Back-pressure | Gas turbine, combined cycle - back pressure - natural gas - medium | Gas turbine, combined cycle | back pressure | natural gas | medium | Energy/technical data | Construction time [years] | Construction time |  | years |  |  | 5 | upper | 2050 | 3
05 Gas turb. CC, Back-pressure | Gas turbine, combined cycle - back pressure - natural gas - medium | Gas turbine, combined cycle | back pressure | natural gas | medium | Energy/technical data | Cv coefficient (50°C/100°C) | Cv coefficient | 50°C/100°C |  |  | L |  | ctrl | 2015
05 Gas turb. CC, Back-pressure | Gas turbine, combined cycle - back pressure - natural gas - medium | Gas turbine, combined cycle | back pressure | natural gas | medium | Energy/technical data | Cv coefficient (50°C/100°C) | Cv coefficient | 50°C/100°C |  |  | L |  | ctrl | 2020
05 Gas turb. CC, Back-pressure | Gas turbine, combined cycle - back pressure - natural gas - medium | Gas turbine, combined cycle | back pressure | natural gas | medium | Energy/technical data | Cv coefficient (50°C/100°C) | Cv coefficient | 50°C/100°C |  |  | L |  | lower | 2020
05 Gas turb. CC, Back-pressure | Gas turbine, combined cycle - back pressure - natural gas - medium | Gas turbine, combined cycle | back pressure | natural gas | medium | Energy/technical data | Cv coefficient (50°C/100°C) | Cv coefficient | 50°C/100°C |  |  | L |  | upper | 2020
05 Gas turb. CC, Back-pressure | Gas turbine, combined cycle - back pressure - natural gas - medium | Gas turbine, combined cycle | back pressure | natural gas | medium | Energy/technical data | Cv coefficient (50°C/100°C) | Cv coefficient | 50°C/100°C |  |  | L |  | ctrl | 2030
05 Gas turb. CC, Back-pressure | Gas turbine, combined cycle - back pressure - natural gas - medium | Gas turbine, combined cycle | back pressure | natural gas | medium | Energy/technical data | Cv coefficient (50°C/100°C) | Cv coefficient | 50°C/100°C |  |  | L |  | ctrl | 2050
05 Gas turb. CC, Back-pressure | Gas turbine, combined cycle - back pressure - natural gas - medium | Gas turbine, combined cycle | back pressure | natural gas | medium | Energy/technical data | Cv coefficient (50°C/100°C) | Cv coefficient | 50°C/100°C |  |  | L |  | lower | 2050
05 Gas turb. CC, Back-pressure | Gas turbine, combined cycle - back pressure - natural gas - medium | Gas turbine, combined cycle | back pressure | natural gas | medium | Energy/technical data | Cv coefficient (50°C/100°C) | Cv coefficient | 50°C/100°C |  |  | L |  | upper | 2050
05 Gas turb. CC, Back-pressure | Gas turbine, combined cycle - back pressure - natural gas - medium | Gas turbine, combined cycle | back pressure | natural gas | medium | Energy/technical data | Electrical efficiency (net, name plate) [] | Electrical efficiency | net, name plate | [] |  |  | 5 | ctrl | 2015 | 0.5
05 Gas turb. CC, Back-pressure | Gas turbine, combined cycle - back pressure - natural gas - medium | Gas turbine, combined cycle | back pressure | natural gas | medium | Energy/technical data | Electrical efficiency (net, name plate) [] | Electrical efficiency | net, name plate | [] |  |  | 5 | ctrl | 2020 | 0.51
05 Gas turb. CC, Back-pressure | Gas turbine, combined cycle - back pressure - natural gas - medium | Gas turbine, combined cycle | back pressure | natural gas | medium | Energy/technical data | Electrical efficiency (net, name plate) [] | Electrical efficiency | net, name plate | [] |  |  | 5 | lower | 2020 | 0.42
05 Gas turb. CC, Back-pressure | Gas turbine, combined cycle - back pressure - natural gas - medium | Gas turbine, combined cycle | back pressure | natural gas | medium | Energy/technical data | Electrical efficiency (net, name plate) [] | Electrical efficiency | net, name plate | [] |  |  | 5 | upper | 2020 | 0.55
05 Gas turb. CC, Back-pressure | Gas turbine, combined cycle - back pressure - natural gas - medium | Gas turbine, combined cycle | back pressure | natural gas | medium | Energy/technical data | Electrical efficiency (net, name plate) [] | Electrical efficiency | net, name plate | [] |  |  | 5 | ctrl | 2030 | 0.53
05 Gas turb. CC, Back-pressure | Gas turbine, combined cycle - back pressure - natural gas - medium | Gas turbine, combined cycle | back pressure | natural gas | medium | Energy/technical data | Electrical efficiency (net, name plate) [] | Electrical efficiency | net, name plate | [] |  |  | 5 | ctrl | 2050 | 0.55
05 Gas turb. CC, Back-pressure | Gas turbine, combined cycle - back pressure - natural gas - medium | Gas turbine, combined cycle | back pressure | natural gas | medium | Energy/technical data | Electrical efficiency (net, name plate) [] | Electrical efficiency | net, name plate | [] |  |  | 5 | lower | 2050 | 0.45
05 Gas turb. CC, Back-pressure | Gas turbine, combined cycle - back pressure - natural gas - medium | Gas turbine, combined cycle | back pressure | natural gas | medium | Energy/technical data | Electrical efficiency (net, name plate) [] | Electrical efficiency | net, name plate | [] |  |  | 5 | upper | 2050 | 0.58
05 Gas turb. CC, Back-pressure | Gas turbine, combined cycle - back pressure - natural gas - medium | Gas turbine, combined cycle | back pressure | natural gas | medium | Energy/technical data | Electrical efficiency (net, annual average) [] | Electrical efficiency | net, annual average | [] |  |  | [5, 9] | ctrl | 2015 | 0.47
05 Gas turb. CC, Back-pressure | Gas turbine, combined cycle - back pressure - natural gas - medium | Gas turbine, combined cycle | back pressure | natural gas | medium | Energy/technical data | Electrical efficiency (net, annual average) [] | Electrical efficiency | net, annual average | [] |  |  | [5, 9] | ctrl | 2020 | 0.48
05 Gas turb. CC, Back-pressure | Gas turbine, combined cycle - back pressure - natural gas - medium | Gas turbine, combined cycle | back pressure | natural gas | medium | Energy/technical data | Electrical efficiency (net, annual average) [] | Electrical efficiency | net, annual average | [] |  |  | [5, 9] | lower | 2020 | 0.39
05 Gas turb. CC, Back-pressure | Gas turbine, combined cycle - back pressure - natural gas - medium | Gas turbine, combined cycle | back pressure | natural gas | medium | Energy/technical data | Electrical efficiency (net, annual average) [] | Electrical efficiency | net, annual average | [] |  |  | [5, 9] | upper | 2020 | 0.52
05 Gas turb. CC, Back-pressure | Gas turbine, combined cycle - back pressure - natural gas - medium | Gas turbine, combined cycle | back pressure | natural gas | medium | Energy/technical data | Electrical efficiency (net, annual average) [] | Electrical efficiency | net, annual average | [] |  |  | [5, 9] | ctrl | 2030 | 0.5
05 Gas turb. CC, Back-pressure | Gas turbine, combined cycle - back pressure - natural gas - medium | Gas turbine, combined cycle | back pressure | natural gas | medium | Energy/technical data | Electrical efficiency (net, annual average) [] | Electrical efficiency | net, annual average | [] |  |  | [5, 9] | ctrl | 2050 | 0.52
05 Gas turb. CC, Back-pressure | Gas turbine, combined cycle - back pressure - natural gas - medium | Gas turbine, combined cycle | back pressure | natural gas | medium | Energy/technical data | Electrical efficiency (net, annual average) [] | Electrical efficiency | net, annual average | [] |  |  | [5, 9] | lower | 2050 | 0.42
05 Gas turb. CC, Back-pressure | Gas turbine, combined cycle - back pressure - natural gas - medium | Gas turbine, combined cycle | back pressure | natural gas | medium | Energy/technical data | Electrical efficiency (net, annual average) [] | Electrical efficiency | net, annual average | [] |  |  | [5, 9] | upper | 2050 | 0.55
05 Gas turb. CC, Back-pressure | Gas turbine, combined cycle - back pressure - natural gas - medium | Gas turbine, combined cycle | back pressure | natural gas | medium | Energy/technical data | Forced outage [] | Forced outage |  | [] |  |  | 5 | ctrl | 2015 | 0.03
05 Gas turb. CC, Back-pressure | Gas turbine, combined cycle - back pressure - natural gas - medium | Gas turbine, combined cycle | back pressure | natural gas | medium | Energy/technical data | Forced outage [] | Forced outage |  | [] |  |  | 5 | ctrl | 2020 | 0.03
05 Gas turb. CC, Back-pressure | Gas turbine, combined cycle - back pressure - natural gas - medium | Gas turbine, combined cycle | back pressure | natural gas | medium | Energy/technical data | Forced outage [] | Forced outage |  | [] |  |  | 5 | lower | 2020 | 0.02
05 Gas turb. CC, Back-pressure | Gas turbine, combined cycle - back pressure - natural gas - medium | Gas turbine, combined cycle | back pressure | natural gas | medium | Energy/technical data | Forced outage [] | Forced outage |  | [] |  |  | 5 | upper | 2020 | 0.04
05 Gas turb. CC, Back-pressure | Gas turbine, combined cycle - back pressure - natural gas - medium | Gas turbine, combined cycle | back pressure | natural gas | medium | Energy/technical data | Forced outage [] | Forced outage |  | [] |  |  | 5 | ctrl | 2030 | 0.03
05 Gas turb. CC, Back-pressure | Gas turbine, combined cycle - back pressure - natural gas - medium | Gas turbine, combined cycle | back pressure | natural gas | medium | Energy/technical data | Forced outage [] | Forced outage |  | [] |  |  | 5 | ctrl | 2050 | 0.03
05 Gas turb. CC, Back-pressure | Gas turbine, combined cycle - back pressure - natural gas - medium | Gas turbine, combined cycle | back pressure | natural gas | medium | Energy/technical data | Forced outage [] | Forced outage |  | [] |  |  | 5 | lower | 2050 | 0.02
05 Gas turb. CC, Back-pressure | Gas turbine, combined cycle - back pressure - natural gas - medium | Gas turbine, combined cycle | back pressure | natural gas | medium | Energy/technical data | Forced outage [] | Forced outage |  | [] |  |  | 5 | upper | 2050 | 0.04
05 Gas turb. CC, Back-pressure | Gas turbine, combined cycle - back pressure - natural gas - medium | Gas turbine, combined cycle | back pressure | natural gas | medium | Energy/technical data | Generating capacity for one unit [MW_e] | Generating capacity for one unit |  | MW_e |  | F |  | ctrl | 2015
05 Gas turb. CC, Back-pressure | Gas turbine, combined cycle - back pressure - natural gas - medium | Gas turbine, combined cycle | back pressure | natural gas | medium | Energy/technical data | Generating capacity for one unit [MW_e] | Generating capacity for one unit |  | MW_e |  | F |  | ctrl | 2020
05 Gas turb. CC, Back-pressure | Gas turbine, combined cycle - back pressure - natural gas - medium | Gas turbine, combined cycle | back pressure | natural gas | medium | Energy/technical data | Generating capacity for one unit [MW_e] | Generating capacity for one unit |  | MW_e |  | F |  | lower | 2020 | 10
05 Gas turb. CC, Back-pressure | Gas turbine, combined cycle - back pressure - natural gas - medium | Gas turbine, combined cycle | back pressure | natural gas | medium | Energy/technical data | Generating capacity for one unit [MW_e] | Generating capacity for one unit |  | MW_e |  | F |  | upper | 2020 | 100
05 Gas turb. CC, Back-pressure | Gas turbine, combined cycle - back pressure - natural gas - medium | Gas turbine, combined cycle | back pressure | natural gas | medium | Energy/technical data | Generating capacity for one unit [MW_e] | Generating capacity for one unit |  | MW_e |  | F |  | ctrl | 2030
05 Gas turb. CC, Back-pressure | Gas turbine, combined cycle - back pressure - natural gas - medium | Gas turbine, combined cycle | back pressure | natural gas | medium | Energy/technical data | Generating capacity for one unit [MW_e] | Generating capacity for one unit |  | MW_e |  | F |  | ctrl | 2050
05 Gas turb. CC, Back-pressure | Gas turbine, combined cycle - back pressure - natural gas - medium | Gas turbine, combined cycle | back pressure | natural gas | medium | Energy/technical data | Generating capacity for one unit [MW_e] | Generating capacity for one unit |  | MW_e |  | F |  | lower | 2050 | 10
05 Gas turb. CC, Back-pressure | Gas turbine, combined cycle - back pressure - natural gas - medium | Gas turbine, combined cycle | back pressure | natural gas | medium | Energy/technical data | Generating capacity for one unit [MW_e] | Generating capacity for one unit |  | MW_e |  | F |  | upper | 2050 | 100
05 Gas turb. CC, Back-pressure | Gas turbine, combined cycle - back pressure - natural gas - medium | Gas turbine, combined cycle | back pressure | natural gas | medium | Energy/technical data | Planned outage [weeks per year] | Planned outage |  | weeks per year |  |  | 5 | ctrl | 2015 | 2.5
05 Gas turb. CC, Back-pressure | Gas turbine, combined cycle - back pressure - natural gas - medium | Gas turbine, combined cycle | back pressure | natural gas | medium | Energy/technical data | Planned outage [weeks per year] | Planned outage |  | weeks per year |  |  | 5 | ctrl | 2020 | 2.3
05 Gas turb. CC, Back-pressure | Gas turbine, combined cycle - back pressure - natural gas - medium | Gas turbine, combined cycle | back pressure | natural gas | medium | Energy/technical data | Planned outage [weeks per year] | Planned outage |  | weeks per year |  |  | 5 | lower | 2020 | 2
05 Gas turb. CC, Back-pressure | Gas turbine, combined cycle - back pressure - natural gas - medium | Gas turbine, combined cycle | back pressure | natural gas | medium | Energy/technical data | Planned outage [weeks per year] | Planned outage |  | weeks per year |  |  | 5 | upper | 2020 | 4
05 Gas turb. CC, Back-pressure | Gas turbine, combined cycle - back pressure - natural gas - medium | Gas turbine, combined cycle | back pressure | natural gas | medium | Energy/technical data | Planned outage [weeks per year] | Planned outage |  | weeks per year |  |  | 5 | ctrl | 2030 | 2
05 Gas turb. CC, Back-pressure | Gas turbine, combined cycle - back pressure - natural gas - medium | Gas turbine, combined cycle | back pressure | natural gas | medium | Energy/technical data | Planned outage [weeks per year] | Planned outage |  | weeks per year |  |  | 5 | ctrl | 2050 | 2
05 Gas turb. CC, Back-pressure | Gas turbine, combined cycle - back pressure - natural gas - medium | Gas turbine, combined cycle | back pressure | natural gas | medium | Energy/technical data | Planned outage [weeks per year] | Planned outage |  | weeks per year |  |  | 5 | lower | 2050 | 1.5
05 Gas turb. CC, Back-pressure | Gas turbine, combined cycle - back pressure - natural gas - medium | Gas turbine, combined cycle | back pressure | natural gas | medium | Energy/technical data | Planned outage [weeks per year] | Planned outage |  | weeks per year |  |  | 5 | upper | 2050 | 4
05 Gas turb. CC, Back-pressure | Gas turbine, combined cycle - back pressure - natural gas - medium | Gas turbine, combined cycle | back pressure | natural gas | medium | Energy/technical data | Space requirement [1000 m2/MW_e] | Space requirement |  | 1000 m2/MW_e |  | G | 3 | ctrl | 2015 | 0.025
05 Gas turb. CC, Back-pressure | Gas turbine, combined cycle - back pressure - natural gas - medium | Gas turbine, combined cycle | back pressure | natural gas | medium | Energy/technical data | Space requirement [1000 m2/MW_e] | Space requirement |  | 1000 m2/MW_e |  | G | 3 | ctrl | 2020 | 0.025
05 Gas turb. CC, Back-pressure | Gas turbine, combined cycle - back pressure - natural gas - medium | Gas turbine, combined cycle | back pressure | natural gas | medium | Energy/technical data | Space requirement [1000 m2/MW_e] | Space requirement |  | 1000 m2/MW_e |  | G | 3 | lower | 2020 | 0.019
05 Gas turb. CC, Back-pressure | Gas turbine, combined cycle - back pressure - natural gas - medium | Gas turbine, combined cycle | back pressure | natural gas | medium | Energy/technical data | Space requirement [1000 m2/MW_e] | Space requirement |  | 1000 m2/MW_e |  | G | 3 | upper | 2020 | 0.038
05 Gas turb. CC, Back-pressure | Gas turbine, combined cycle - back pressure - natural gas - medium | Gas turbine, combined cycle | back pressure | natural gas | medium | Energy/technical data | Space requirement [1000 m2/MW_e] | Space requirement |  | 1000 m2/MW_e |  | G | 3 | ctrl | 2030 | 0.025
05 Gas turb. CC, Back-pressure | Gas turbine, combined cycle - back pressure - natural gas - medium | Gas turbine, combined cycle | back pressure | natural gas | medium | Energy/technical data | Space requirement [1000 m2/MW_e] | Space requirement |  | 1000 m2/MW_e |  | G | 3 | ctrl | 2050 | 0.025
05 Gas turb. CC, Back-pressure | Gas turbine, combined cycle - back pressure - natural gas - medium | Gas turbine, combined cycle | back pressure | natural gas | medium | Energy/technical data | Space requirement [1000 m2/MW_e] | Space requirement |  | 1000 m2/MW_e |  | G | 3 | lower | 2050 | 0.019
05 Gas turb. CC, Back-pressure | Gas turbine, combined cycle - back pressure - natural gas - medium | Gas turbine, combined cycle | back pressure | natural gas | medium | Energy/technical data | Space requirement [1000 m2/MW_e] | Space requirement |  | 1000 m2/MW_e |  | G | 3 | upper | 2050 | 0.038
05 Gas turb. CC, Back-pressure | Gas turbine, combined cycle - back pressure - natural gas - medium | Gas turbine, combined cycle | back pressure | natural gas | medium | Energy/technical data | Technical lifetime [years] | Technical lifetime |  | years |  | E | [5, 3] | ctrl | 2015 | 25
05 Gas turb. CC, Back-pressure | Gas turbine, combined cycle - back pressure - natural gas - medium | Gas turbine, combined cycle | back pressure | natural gas | medium | Energy/technical data | Technical lifetime [years] | Technical lifetime |  | years |  | E | [5, 3] | ctrl | 2020 | 25
05 Gas turb. CC, Back-pressure | Gas turbine, combined cycle - back pressure - natural gas - medium | Gas turbine, combined cycle | back pressure | natural gas | medium | Energy/technical data | Technical lifetime [years] | Technical lifetime |  | years |  | E | [5, 3] | lower | 2020 | 25
05 Gas turb. CC, Back-pressure | Gas turbine, combined cycle - back pressure - natural gas - medium | Gas turbine, combined cycle | back pressure | natural gas | medium | Energy/technical data | Technical lifetime [years] | Technical lifetime |  | years |  | E | [5, 3] | upper | 2020
05 Gas turb. CC, Back-pressure | Gas turbine, combined cycle - back pressure - natural gas - medium | Gas turbine, combined cycle | back pressure | natural gas | medium | Energy/technical data | Technical lifetime [years] | Technical lifetime |  | years |  | E | [5, 3] | ctrl | 2030 | 25
05 Gas turb. CC, Back-pressure | Gas turbine, combined cycle - back pressure - natural gas - medium | Gas turbine, combined cycle | back pressure | natural gas | medium | Energy/technical data | Technical lifetime [years] | Technical lifetime |  | years |  | E | [5, 3] | ctrl | 2050 | 25
05 Gas turb. CC, Back-pressure | Gas turbine, combined cycle - back pressure - natural gas - medium | Gas turbine, combined cycle | back pressure | natural gas | medium | Energy/technical data | Technical lifetime [years] | Technical lifetime |  | years |  | E | [5, 3] | lower | 2050 | 25
05 Gas turb. CC, Back-pressure | Gas turbine, combined cycle - back pressure - natural gas - medium | Gas turbine, combined cycle | back pressure | natural gas | medium | Energy/technical data | Technical lifetime [years] | Technical lifetime |  | years |  | E | [5, 3] | upper | 2050
05 Gas turb. CC, Back-pressure | Gas turbine, combined cycle - back pressure - natural gas - medium | Gas turbine, combined cycle | back pressure | natural gas | medium | Environment | CH4 [g/GJ_i] | CH4 |  | g/GJ_i |  | G | 7 | ctrl | 2015 | 1.5
05 Gas turb. CC, Back-pressure | Gas turbine, combined cycle - back pressure - natural gas - medium | Gas turbine, combined cycle | back pressure | natural gas | medium | Environment | CH4 [g/GJ_i] | CH4 |  | g/GJ_i |  | G | 7 | ctrl | 2020 | 1.5
05 Gas turb. CC, Back-pressure | Gas turbine, combined cycle - back pressure - natural gas - medium | Gas turbine, combined cycle | back pressure | natural gas | medium | Environment | CH4 [g/GJ_i] | CH4 |  | g/GJ_i |  | G | 7 | lower | 2020 | 1
05 Gas turb. CC, Back-pressure | Gas turbine, combined cycle - back pressure - natural gas - medium | Gas turbine, combined cycle | back pressure | natural gas | medium | Environment | CH4 [g/GJ_i] | CH4 |  | g/GJ_i |  | G | 7 | upper | 2020 | 8
05 Gas turb. CC, Back-pressure | Gas turbine, combined cycle - back pressure - natural gas - medium | Gas turbine, combined cycle | back pressure | natural gas | medium | Environment | CH4 [g/GJ_i] | CH4 |  | g/GJ_i |  | G | 7 | ctrl | 2030 | 1.5
05 Gas turb. CC, Back-pressure | Gas turbine, combined cycle - back pressure - natural gas - medium | Gas turbine, combined cycle | back pressure | natural gas | medium | Environment | CH4 [g/GJ_i] | CH4 |  | g/GJ_i |  | G | 7 | ctrl | 2050 | 1.5
05 Gas turb. CC, Back-pressure | Gas turbine, combined cycle - back pressure - natural gas - medium | Gas turbine, combined cycle | back pressure | natural gas | medium | Environment | CH4 [g/GJ_i] | CH4 |  | g/GJ_i |  | G | 7 | lower | 2050 | 1
05 Gas turb. CC, Back-pressure | Gas turbine, combined cycle - back pressure - natural gas - medium | Gas turbine, combined cycle | back pressure | natural gas | medium | Environment | CH4 [g/GJ_i] | CH4 |  | g/GJ_i |  | G | 7 | upper | 2050 | 8
05 Gas turb. CC, Back-pressure | Gas turbine, combined cycle - back pressure - natural gas - medium | Gas turbine, combined cycle | back pressure | natural gas | medium | Environment | N2O [g/GJ_i] | N2O |  | g/GJ_i |  | G | 7 | ctrl | 2015 | 1
05 Gas turb. CC, Back-pressure | Gas turbine, combined cycle - back pressure - natural gas - medium | Gas turbine, combined cycle | back pressure | natural gas | medium | Environment | N2O [g/GJ_i] | N2O |  | g/GJ_i |  | G | 7 | ctrl | 2020 | 1
05 Gas turb. CC, Back-pressure | Gas turbine, combined cycle - back pressure - natural gas - medium | Gas turbine, combined cycle | back pressure | natural gas | medium | Environment | N2O [g/GJ_i] | N2O |  | g/GJ_i |  | G | 7 | lower | 2020 | 0.7
05 Gas turb. CC, Back-pressure | Gas turbine, combined cycle - back pressure - natural gas - medium | Gas turbine, combined cycle | back pressure | natural gas | medium | Environment | N2O [g/GJ_i] | N2O |  | g/GJ_i |  | G | 7 | upper | 2020 | 1.2
05 Gas turb. CC, Back-pressure | Gas turbine, combined cycle - back pressure - natural gas - medium | Gas turbine, combined cycle | back pressure | natural gas | medium | Environment | N2O [g/GJ_i] | N2O |  | g/GJ_i |  | G | 7 | ctrl | 2030 | 1
05 Gas turb. CC, Back-pressure | Gas turbine, combined cycle - back pressure - natural gas - medium | Gas turbine, combined cycle | back pressure | natural gas | medium | Environment | N2O [g/GJ_i] | N2O |  | g/GJ_i |  | G | 7 | ctrl | 2050 | 1
05 Gas turb. CC, Back-pressure | Gas turbine, combined cycle - back pressure - natural gas - medium | Gas turbine, combined cycle | back pressure | natural gas | medium | Environment | N2O [g/GJ_i] | N2O |  | g/GJ_i |  | G | 7 | lower | 2050 | 0.7
05 Gas turb. CC, Back-pressure | Gas turbine, combined cycle - back pressure - natural gas - medium | Gas turbine, combined cycle | back pressure | natural gas | medium | Environment | N2O [g/GJ_i] | N2O |  | g/GJ_i |  | G | 7 | upper | 2050 | 1.2
05 Gas turb. CC, Back-pressure | Gas turbine, combined cycle - back pressure - natural gas - medium | Gas turbine, combined cycle | back pressure | natural gas | medium | Environment | NOX [g/GJ_i] | NOX |  | g/GJ_i |  | D | [3, 7] | ctrl | 2015 | 20
05 Gas turb. CC, Back-pressure | Gas turbine, combined cycle - back pressure - natural gas - medium | Gas turbine, combined cycle | back pressure | natural gas | medium | Environment | NOX [g/GJ_i] | NOX |  | g/GJ_i |  | D | [3, 7] | ctrl | 2020 | 15
05 Gas turb. CC, Back-pressure | Gas turbine, combined cycle - back pressure - natural gas - medium | Gas turbine, combined cycle | back pressure | natural gas | medium | Environment | NOX [g/GJ_i] | NOX |  | g/GJ_i |  | D | [3, 7] | lower | 2020 | 10
05 Gas turb. CC, Back-pressure | Gas turbine, combined cycle - back pressure - natural gas - medium | Gas turbine, combined cycle | back pressure | natural gas | medium | Environment | NOX [g/GJ_i] | NOX |  | g/GJ_i |  | D | [3, 7] | upper | 2020 | 30
05 Gas turb. CC, Back-pressure | Gas turbine, combined cycle - back pressure - natural gas - medium | Gas turbine, combined cycle | back pressure | natural gas | medium | Environment | NOX [g/GJ_i] | NOX |  | g/GJ_i |  | D | [3, 7] | ctrl | 2030 | 10
05 Gas turb. CC, Back-pressure | Gas turbine, combined cycle - back pressure - natural gas - medium | Gas turbine, combined cycle | back pressure | natural gas | medium | Environment | NOX [g/GJ_i] | NOX |  | g/GJ_i |  | D | [3, 7] | ctrl | 2050 | 8
05 Gas turb. CC, Back-pressure | Gas turbine, combined cycle - back pressure - natural gas - medium | Gas turbine, combined cycle | back pressure | natural gas | medium | Environment | NOX [g/GJ_i] | NOX |  | g/GJ_i |  | D | [3, 7] | lower | 2050 | 5
05 Gas turb. CC, Back-pressure | Gas turbine, combined cycle - back pressure - natural gas - medium | Gas turbine, combined cycle | back pressure | natural gas | medium | Environment | NOX [g/GJ_i] | NOX |  | g/GJ_i |  | D | [3, 7] | upper | 2050 | 15
05 Gas turb. CC, Back-pressure | Gas turbine, combined cycle - back pressure - natural gas - medium | Gas turbine, combined cycle | back pressure | natural gas | medium | Environment | SO2 (degree of desulphuring) [] | SO2 | degree of desulphuring | [] |  |  |  | ctrl | 2015 | 0
05 Gas turb. CC, Back-pressure | Gas turbine, combined cycle - back pressure - natural gas - medium | Gas turbine, combined cycle | back pressure | natural gas | medium | Environment | SO2 (degree of desulphuring) [] | SO2 | degree of desulphuring | [] |  |  |  | ctrl | 2020 | 0
05 Gas turb. CC, Back-pressure | Gas turbine, combined cycle - back pressure - natural gas - medium | Gas turbine, combined cycle | back pressure | natural gas | medium | Environment | SO2 (degree of desulphuring) [] | SO2 | degree of desulphuring | [] |  |  |  | lower | 2020 | 0
05 Gas turb. CC, Back-pressure | Gas turbine, combined cycle - back pressure - natural gas - medium | Gas turbine, combined cycle | back pressure | natural gas | medium | Environment | SO2 (degree of desulphuring) [] | SO2 | degree of desulphuring | [] |  |  |  | upper | 2020 | 0
05 Gas turb. CC, Back-pressure | Gas turbine, combined cycle - back pressure - natural gas - medium | Gas turbine, combined cycle | back pressure | natural gas | medium | Environment | SO2 (degree of desulphuring) [] | SO2 | degree of desulphuring | [] |  |  |  | ctrl | 2030 | 0
05 Gas turb. CC, Back-pressure | Gas turbine, combined cycle - back pressure - natural gas - medium | Gas turbine, combined cycle | back pressure | natural gas | medium | Environment | SO2 (degree of desulphuring) [] | SO2 | degree of desulphuring | [] |  |  |  | ctrl | 2050 | 0
05 Gas turb. CC, Back-pressure | Gas turbine, combined cycle - back pressure - natural gas - medium | Gas turbine, combined cycle | back pressure | natural gas | medium | Environment | SO2 (degree of desulphuring) [] | SO2 | degree of desulphuring | [] |  |  |  | lower | 2050 | 0
05 Gas turb. CC, Back-pressure | Gas turbine, combined cycle - back pressure - natural gas - medium | Gas turbine, combined cycle | back pressure | natural gas | medium | Environment | SO2 (degree of desulphuring) [] | SO2 | degree of desulphuring | [] |  |  |  | upper | 2050 | 0
05 Gas turb. CC, Back-pressure | Gas turbine, combined cycle - back pressure - natural gas - medium | Gas turbine, combined cycle | back pressure | natural gas | medium | Financial data | Nominal investment (equipment) [2015-MEUR/MW_e] | Nominal investment | equipment | MEUR/MW_e | 2015 |  | 10 | ctrl | 2015 | 1
05 Gas turb. CC, Back-pressure | Gas turbine, combined cycle - back pressure - natural gas - medium | Gas turbine, combined cycle | back pressure | natural gas | medium | Financial data | Nominal investment (equipment) [2015-MEUR/MW_e] | Nominal investment | equipment | MEUR/MW_e | 2015 |  | 10 | ctrl | 2020 | 1
05 Gas turb. CC, Back-pressure | Gas turbine, combined cycle - back pressure - natural gas - medium | Gas turbine, combined cycle | back pressure | natural gas | medium | Financial data | Nominal investment (equipment) [2015-MEUR/MW_e] | Nominal investment | equipment | MEUR/MW_e | 2015 |  | 10 | lower | 2020 | 0.8
05 Gas turb. CC, Back-pressure | Gas turbine, combined cycle - back pressure - natural gas - medium | Gas turbine, combined cycle | back pressure | natural gas | medium | Financial data | Nominal investment (equipment) [2015-MEUR/MW_e] | Nominal investment | equipment | MEUR/MW_e | 2015 |  | 10 | upper | 2020 | 1.4
05 Gas turb. CC, Back-pressure | Gas turbine, combined cycle - back pressure - natural gas - medium | Gas turbine, combined cycle | back pressure | natural gas | medium | Financial data | Nominal investment (equipment) [2015-MEUR/MW_e] | Nominal investment | equipment | MEUR/MW_e | 2015 |  | 10 | ctrl | 2030 | 0.9
05 Gas turb. CC, Back-pressure | Gas turbine, combined cycle - back pressure - natural gas - medium | Gas turbine, combined cycle | back pressure | natural gas | medium | Financial data | Nominal investment (equipment) [2015-MEUR/MW_e] | Nominal investment | equipment | MEUR/MW_e | 2015 |  | 10 | ctrl | 2050 | 0.8
05 Gas turb. CC, Back-pressure | Gas turbine, combined cycle - back pressure - natural gas - medium | Gas turbine, combined cycle | back pressure | natural gas | medium | Financial data | Nominal investment (equipment) [2015-MEUR/MW_e] | Nominal investment | equipment | MEUR/MW_e | 2015 |  | 10 | lower | 2050 | 0.65
05 Gas turb. CC, Back-pressure | Gas turbine, combined cycle - back pressure - natural gas - medium | Gas turbine, combined cycle | back pressure | natural gas | medium | Financial data | Nominal investment (equipment) [2015-MEUR/MW_e] | Nominal investment | equipment | MEUR/MW_e | 2015 |  | 10 | upper | 2050 | 1.25
05 Gas turb. CC, Back-pressure | Gas turbine, combined cycle - back pressure - natural gas - medium | Gas turbine, combined cycle | back pressure | natural gas | medium | Financial data | Nominal investment (installation) [2015-MEUR/MW_e] | Nominal investment | installation | MEUR/MW_e | 2015 |  | 10 | ctrl | 2015 | 0.3
05 Gas turb. CC, Back-pressure | Gas turbine, combined cycle - back pressure - natural gas - medium | Gas turbine, combined cycle | back pressure | natural gas | medium | Financial data | Nominal investment (installation) [2015-MEUR/MW_e] | Nominal investment | installation | MEUR/MW_e | 2015 |  | 10 | ctrl | 2020 | 0.3
05 Gas turb. CC, Back-pressure | Gas turbine, combined cycle - back pressure - natural gas - medium | Gas turbine, combined cycle | back pressure | natural gas | medium | Financial data | Nominal investment (installation) [2015-MEUR/MW_e] | Nominal investment | installation | MEUR/MW_e | 2015 |  | 10 | lower | 2020 | 0.3
05 Gas turb. CC, Back-pressure | Gas turbine, combined cycle - back pressure - natural gas - medium | Gas turbine, combined cycle | back pressure | natural gas | medium | Financial data | Nominal investment (installation) [2015-MEUR/MW_e] | Nominal investment | installation | MEUR/MW_e | 2015 |  | 10 | upper | 2020 | 0.4
05 Gas turb. CC, Back-pressure | Gas turbine, combined cycle - back pressure - natural gas - medium | Gas turbine, combined cycle | back pressure | natural gas | medium | Financial data | Nominal investment (installation) [2015-MEUR/MW_e] | Nominal investment | installation | MEUR/MW_e | 2015 |  | 10 | ctrl | 2030 | 0.3
05 Gas turb. CC, Back-pressure | Gas turbine, combined cycle - back pressure - natural gas - medium | Gas turbine, combined cycle | back pressure | natural gas | medium | Financial data | Nominal investment (installation) [2015-MEUR/MW_e] | Nominal investment | installation | MEUR/MW_e | 2015 |  | 10 | ctrl | 2050 | 0.3
05 Gas turb. CC, Back-pressure | Gas turbine, combined cycle - back pressure - natural gas - medium | Gas turbine, combined cycle | back pressure | natural gas | medium | Financial data | Nominal investment (installation) [2015-MEUR/MW_e] | Nominal investment | installation | MEUR/MW_e | 2015 |  | 10 | lower | 2050 | 0.25
05 Gas turb. CC, Back-pressure | Gas turbine, combined cycle - back pressure - natural gas - medium | Gas turbine, combined cycle | back pressure | natural gas | medium | Financial data | Nominal investment (installation) [2015-MEUR/MW_e] | Nominal investment | installation | MEUR/MW_e | 2015 |  | 10 | upper | 2050 | 0.35
05 Gas turb. CC, Back-pressure | Gas turbine, combined cycle - back pressure - natural gas - medium | Gas turbine, combined cycle | back pressure | natural gas | medium | Financial data | Fixed O&M (*total) [2015-EUR/MW_e/y] | Fixed O&M | *total | EUR/MW_e/y | 2015 | B | 5 | ctrl | 2015 | 30000
05 Gas turb. CC, Back-pressure | Gas turbine, combined cycle - back pressure - natural gas - medium | Gas turbine, combined cycle | back pressure | natural gas | medium | Financial data | Fixed O&M (*total) [2015-EUR/MW_e/y] | Fixed O&M | *total | EUR/MW_e/y | 2015 | B | 5 | ctrl | 2020 | 29300
05 Gas turb. CC, Back-pressure | Gas turbine, combined cycle - back pressure - natural gas - medium | Gas turbine, combined cycle | back pressure | natural gas | medium | Financial data | Fixed O&M (*total) [2015-EUR/MW_e/y] | Fixed O&M | *total | EUR/MW_e/y | 2015 | B | 5 | lower | 2020 | 25000
05 Gas turb. CC, Back-pressure | Gas turbine, combined cycle - back pressure - natural gas - medium | Gas turbine, combined cycle | back pressure | natural gas | medium | Financial data | Fixed O&M (*total) [2015-EUR/MW_e/y] | Fixed O&M | *total | EUR/MW_e/y | 2015 | B | 5 | upper | 2020 | 35000
05 Gas turb. CC, Back-pressure | Gas turbine, combined cycle - back pressure - natural gas - medium | Gas turbine, combined cycle | back pressure | natural gas | medium | Financial data | Fixed O&M (*total) [2015-EUR/MW_e/y] | Fixed O&M | *total | EUR/MW_e/y | 2015 | B | 5 | ctrl | 2030 | 27800
05 Gas turb. CC, Back-pressure | Gas turbine, combined cycle - back pressure - natural gas - medium | Gas turbine, combined cycle | back pressure | natural gas | medium | Financial data | Fixed O&M (*total) [2015-EUR/MW_e/y] | Fixed O&M | *total | EUR/MW_e/y | 2015 | B | 5 | ctrl | 2050 | 26000
05 Gas turb. CC, Back-pressure | Gas turbine, combined cycle - back pressure - natural gas - medium | Gas turbine, combined cycle | back pressure | natural gas | medium | Financial data | Fixed O&M (*total) [2015-EUR/MW_e/y] | Fixed O&M | *total | EUR/MW_e/y | 2015 | B | 5 | lower | 2050 | 20000
05 Gas turb. CC, Back-pressure | Gas turbine, combined cycle - back pressure - natural gas - medium | Gas turbine, combined cycle | back pressure | natural gas | medium | Financial data | Fixed O&M (*total) [2015-EUR/MW_e/y] | Fixed O&M | *total | EUR/MW_e/y | 2015 | B | 5 | upper | 2050 | 30000
05 Gas turb. CC, Back-pressure | Gas turbine, combined cycle - back pressure - natural gas - medium | Gas turbine, combined cycle | back pressure | natural gas | medium | Financial data | Nominal investment (*total) [2015-MEUR/MW_e] | Nominal investment | *total | MEUR/MW_e | 2015 |  | [5, 9] | ctrl | 2015 | 1.3
05 Gas turb. CC, Back-pressure | Gas turbine, combined cycle - back pressure - natural gas - medium | Gas turbine, combined cycle | back pressure | natural gas | medium | Financial data | Nominal investment (*total) [2015-MEUR/MW_e] | Nominal investment | *total | MEUR/MW_e | 2015 |  | [5, 9] | ctrl | 2020 | 1.3
05 Gas turb. CC, Back-pressure | Gas turbine, combined cycle - back pressure - natural gas - medium | Gas turbine, combined cycle | back pressure | natural gas | medium | Financial data | Nominal investment (*total) [2015-MEUR/MW_e] | Nominal investment | *total | MEUR/MW_e | 2015 |  | [5, 9] | lower | 2020 | 1.1
05 Gas turb. CC, Back-pressure | Gas turbine, combined cycle - back pressure - natural gas - medium | Gas turbine, combined cycle | back pressure | natural gas | medium | Financial data | Nominal investment (*total) [2015-MEUR/MW_e] | Nominal investment | *total | MEUR/MW_e | 2015 |  | [5, 9] | upper | 2020 | 1.8
05 Gas turb. CC, Back-pressure | Gas turbine, combined cycle - back pressure - natural gas - medium | Gas turbine, combined cycle | back pressure | natural gas | medium | Financial data | Nominal investment (*total) [2015-MEUR/MW_e] | Nominal investment | *total | MEUR/MW_e | 2015 |  | [5, 9] | ctrl | 2030 | 1.2
05 Gas turb. CC, Back-pressure | Gas turbine, combined cycle - back pressure - natural gas - medium | Gas turbine, combined cycle | back pressure | natural gas | medium | Financial data | Nominal investment (*total) [2015-MEUR/MW_e] | Nominal investment | *total | MEUR/MW_e | 2015 |  | [5, 9] | ctrl | 2050 | 1.1
05 Gas turb. CC, Back-pressure | Gas turbine, combined cycle - back pressure - natural gas - medium | Gas turbine, combined cycle | back pressure | natural gas | medium | Financial data | Nominal investment (*total) [2015-MEUR/MW_e] | Nominal investment | *total | MEUR/MW_e | 2015 |  | [5, 9] | lower | 2050 | 0.9
05 Gas turb. CC, Back-pressure | Gas turbine, combined cycle - back pressure - natural gas - medium | Gas turbine, combined cycle | back pressure | natural gas | medium | Financial data | Nominal investment (*total) [2015-MEUR/MW_e] | Nominal investment | *total | MEUR/MW_e | 2015 |  | [5, 9] | upper | 2050 | 1.6
05 Gas turb. CC, Back-pressure | Gas turbine, combined cycle - back pressure - natural gas - medium | Gas turbine, combined cycle | back pressure | natural gas | medium | Financial data | Variable O&M (*total) [2015-EUR/MWh_e] | Variable O&M | *total | EUR/MWh_e | 2015 |  | 5 | ctrl | 2015 | 4.5
05 Gas turb. CC, Back-pressure | Gas turbine, combined cycle - back pressure - natural gas - medium | Gas turbine, combined cycle | back pressure | natural gas | medium | Financial data | Variable O&M (*total) [2015-EUR/MWh_e] | Variable O&M | *total | EUR/MWh_e | 2015 |  | 5 | ctrl | 2020 | 4.4
05 Gas turb. CC, Back-pressure | Gas turbine, combined cycle - back pressure - natural gas - medium | Gas turbine, combined cycle | back pressure | natural gas | medium | Financial data | Variable O&M (*total) [2015-EUR/MWh_e] | Variable O&M | *total | EUR/MWh_e | 2015 |  | 5 | lower | 2020 | 3
05 Gas turb. CC, Back-pressure | Gas turbine, combined cycle - back pressure - natural gas - medium | Gas turbine, combined cycle | back pressure | natural gas | medium | Financial data | Variable O&M (*total) [2015-EUR/MWh_e] | Variable O&M | *total | EUR/MWh_e | 2015 |  | 5 | upper | 2020 | 7
05 Gas turb. CC, Back-pressure | Gas turbine, combined cycle - back pressure - natural gas - medium | Gas turbine, combined cycle | back pressure | natural gas | medium | Financial data | Variable O&M (*total) [2015-EUR/MWh_e] | Variable O&M | *total | EUR/MWh_e | 2015 |  | 5 | ctrl | 2030 | 4.2
05 Gas turb. CC, Back-pressure | Gas turbine, combined cycle - back pressure - natural gas - medium | Gas turbine, combined cycle | back pressure | natural gas | medium | Financial data | Variable O&M (*total) [2015-EUR/MWh_e] | Variable O&M | *total | EUR/MWh_e | 2015 |  | 5 | ctrl | 2050 | 4
05 Gas turb. CC, Back-pressure | Gas turbine, combined cycle - back pressure - natural gas - medium | Gas turbine, combined cycle | back pressure | natural gas | medium | Financial data | Variable O&M (*total) [2015-EUR/MWh_e] | Variable O&M | *total | EUR/MWh_e | 2015 |  | 5 | lower | 2050 | 3
05 Gas turb. CC, Back-pressure | Gas turbine, combined cycle - back pressure - natural gas - medium | Gas turbine, combined cycle | back pressure | natural gas | medium | Financial data | Variable O&M (*total) [2015-EUR/MWh_e] | Variable O&M | *total | EUR/MWh_e | 2015 |  | 5 | upper | 2050 | 7
05 Gas turb. CC, Back-pressure | Gas turbine, combined cycle - back pressure - natural gas - medium | Gas turbine, combined cycle | back pressure | natural gas | medium | Regulation ability | Cold start-up time [hours] | Cold start-up time |  | hours |  |  | [5, 6, 1, 11] | ctrl | 2015 | 2.5
05 Gas turb. CC, Back-pressure | Gas turbine, combined cycle - back pressure - natural gas - medium | Gas turbine, combined cycle | back pressure | natural gas | medium | Regulation ability | Cold start-up time [hours] | Cold start-up time |  | hours |  |  | [5, 6, 1, 11] | ctrl | 2020 | 2.5
05 Gas turb. CC, Back-pressure | Gas turbine, combined cycle - back pressure - natural gas - medium | Gas turbine, combined cycle | back pressure | natural gas | medium | Regulation ability | Cold start-up time [hours] | Cold start-up time |  | hours |  |  | [5, 6, 1, 11] | lower | 2020 | 2
05 Gas turb. CC, Back-pressure | Gas turbine, combined cycle - back pressure - natural gas - medium | Gas turbine, combined cycle | back pressure | natural gas | medium | Regulation ability | Cold start-up time [hours] | Cold start-up time |  | hours |  |  | [5, 6, 1, 11] | upper | 2020 | 5
05 Gas turb. CC, Back-pressure | Gas turbine, combined cycle - back pressure - natural gas - medium | Gas turbine, combined cycle | back pressure | natural gas | medium | Regulation ability | Cold start-up time [hours] | Cold start-up time |  | hours |  |  | [5, 6, 1, 11] | ctrl | 2030 | 2.5
05 Gas turb. CC, Back-pressure | Gas turbine, combined cycle - back pressure - natural gas - medium | Gas turbine, combined cycle | back pressure | natural gas | medium | Regulation ability | Cold start-up time [hours] | Cold start-up time |  | hours |  |  | [5, 6, 1, 11] | ctrl | 2050 | 2
05 Gas turb. CC, Back-pressure | Gas turbine, combined cycle - back pressure - natural gas - medium | Gas turbine, combined cycle | back pressure | natural gas | medium | Regulation ability | Cold start-up time [hours] | Cold start-up time |  | hours |  |  | [5, 6, 1, 11] | lower | 2050 | 1.5
05 Gas turb. CC, Back-pressure | Gas turbine, combined cycle - back pressure - natural gas - medium | Gas turbine, combined cycle | back pressure | natural gas | medium | Regulation ability | Cold start-up time [hours] | Cold start-up time |  | hours |  |  | [5, 6, 1, 11] | upper | 2050 | 5
05 Gas turb. CC, Back-pressure | Gas turbine, combined cycle - back pressure - natural gas - medium | Gas turbine, combined cycle | back pressure | natural gas | medium | Regulation ability | Minimum load (of full load) [] | Minimum load | of full load | [] |  | A | [5, 3, 11] | ctrl | 2015 | 0.4
05 Gas turb. CC, Back-pressure | Gas turbine, combined cycle - back pressure - natural gas - medium | Gas turbine, combined cycle | back pressure | natural gas | medium | Regulation ability | Minimum load (of full load) [] | Minimum load | of full load | [] |  | A | [5, 3, 11] | ctrl | 2020 | 0.4
05 Gas turb. CC, Back-pressure | Gas turbine, combined cycle - back pressure - natural gas - medium | Gas turbine, combined cycle | back pressure | natural gas | medium | Regulation ability | Minimum load (of full load) [] | Minimum load | of full load | [] |  | A | [5, 3, 11] | lower | 2020 | 0.3
05 Gas turb. CC, Back-pressure | Gas turbine, combined cycle - back pressure - natural gas - medium | Gas turbine, combined cycle | back pressure | natural gas | medium | Regulation ability | Minimum load (of full load) [] | Minimum load | of full load | [] |  | A | [5, 3, 11] | upper | 2020 | 0.5
05 Gas turb. CC, Back-pressure | Gas turbine, combined cycle - back pressure - natural gas - medium | Gas turbine, combined cycle | back pressure | natural gas | medium | Regulation ability | Minimum load (of full load) [] | Minimum load | of full load | [] |  | A | [5, 3, 11] | ctrl | 2030 | 0.4
05 Gas turb. CC, Back-pressure | Gas turbine, combined cycle - back pressure - natural gas - medium | Gas turbine, combined cycle | back pressure | natural gas | medium | Regulation ability | Minimum load (of full load) [] | Minimum load | of full load | [] |  | A | [5, 3, 11] | ctrl | 2050 | 0.4
05 Gas turb. CC, Back-pressure | Gas turbine, combined cycle - back pressure - natural gas - medium | Gas turbine, combined cycle | back pressure | natural gas | medium | Regulation ability | Minimum load (of full load) [] | Minimum load | of full load | [] |  | A | [5, 3, 11] | lower | 2050 | 0.3
05 Gas turb. CC, Back-pressure | Gas turbine, combined cycle - back pressure - natural gas - medium | Gas turbine, combined cycle | back pressure | natural gas | medium | Regulation ability | Minimum load (of full load) [] | Minimum load | of full load | [] |  | A | [5, 3, 11] | upper | 2050 | 0.5
05 Gas turb. CC, Back-pressure | Gas turbine, combined cycle - back pressure - natural gas - medium | Gas turbine, combined cycle | back pressure | natural gas | medium | Regulation ability | Primary regulation (of full load, per 30 seconds) [] | Primary regulation | of full load, per 30 seconds | [] |  | I |  | ctrl | 2015
05 Gas turb. CC, Back-pressure | Gas turbine, combined cycle - back pressure - natural gas - medium | Gas turbine, combined cycle | back pressure | natural gas | medium | Regulation ability | Primary regulation (of full load, per 30 seconds) [] | Primary regulation | of full load, per 30 seconds | [] |  | I |  | ctrl | 2020
05 Gas turb. CC, Back-pressure | Gas turbine, combined cycle - back pressure - natural gas - medium | Gas turbine, combined cycle | back pressure | natural gas | medium | Regulation ability | Primary regulation (of full load, per 30 seconds) [] | Primary regulation | of full load, per 30 seconds | [] |  | I |  | lower | 2020
05 Gas turb. CC, Back-pressure | Gas turbine, combined cycle - back pressure - natural gas - medium | Gas turbine, combined cycle | back pressure | natural gas | medium | Regulation ability | Primary regulation (of full load, per 30 seconds) [] | Primary regulation | of full load, per 30 seconds | [] |  | I |  | upper | 2020
05 Gas turb. CC, Back-pressure | Gas turbine, combined cycle - back pressure - natural gas - medium | Gas turbine, combined cycle | back pressure | natural gas | medium | Regulation ability | Primary regulation (of full load, per 30 seconds) [] | Primary regulation | of full load, per 30 seconds | [] |  | I |  | ctrl | 2030
05 Gas turb. CC, Back-pressure | Gas turbine, combined cycle - back pressure - natural gas - medium | Gas turbine, combined cycle | back pressure | natural gas | medium | Regulation ability | Primary regulation (of full load, per 30 seconds) [] | Primary regulation | of full load, per 30 seconds | [] |  | I |  | ctrl | 2050
05 Gas turb. CC, Back-pressure | Gas turbine, combined cycle - back pressure - natural gas - medium | Gas turbine, combined cycle | back pressure | natural gas | medium | Regulation ability | Primary regulation (of full load, per 30 seconds) [] | Primary regulation | of full load, per 30 seconds | [] |  | I |  | lower | 2050
05 Gas turb. CC, Back-pressure | Gas turbine, combined cycle - back pressure - natural gas - medium | Gas turbine, combined cycle | back pressure | natural gas | medium | Regulation ability | Primary regulation (of full load, per 30 seconds) [] | Primary regulation | of full load, per 30 seconds | [] |  | I |  | upper | 2050
05 Gas turb. CC, Back-pressure | Gas turbine, combined cycle - back pressure - natural gas - medium | Gas turbine, combined cycle | back pressure | natural gas | medium | Regulation ability | Secondary regulation (of full load, per minute) [] | Secondary regulation | of full load, per minute | [] |  | [C, M] | [5, 3, 11] | ctrl | 2015 | 0.15
05 Gas turb. CC, Back-pressure | Gas turbine, combined cycle - back pressure - natural gas - medium | Gas turbine, combined cycle | back pressure | natural gas | medium | Regulation ability | Secondary regulation (of full load, per minute) [] | Secondary regulation | of full load, per minute | [] |  | [C, M] | [5, 3, 11] | ctrl | 2020 | 0.15
05 Gas turb. CC, Back-pressure | Gas turbine, combined cycle - back pressure - natural gas - medium | Gas turbine, combined cycle | back pressure | natural gas | medium | Regulation ability | Secondary regulation (of full load, per minute) [] | Secondary regulation | of full load, per minute | [] |  | [C, M] | [5, 3, 11] | lower | 2020 | 0.05
05 Gas turb. CC, Back-pressure | Gas turbine, combined cycle - back pressure - natural gas - medium | Gas turbine, combined cycle | back pressure | natural gas | medium | Regulation ability | Secondary regulation (of full load, per minute) [] | Secondary regulation | of full load, per minute | [] |  | [C, M] | [5, 3, 11] | upper | 2020 | 0.15
05 Gas turb. CC, Back-pressure | Gas turbine, combined cycle - back pressure - natural gas - medium | Gas turbine, combined cycle | back pressure | natural gas | medium | Regulation ability | Secondary regulation (of full load, per minute) [] | Secondary regulation | of full load, per minute | [] |  | [C, M] | [5, 3, 11] | ctrl | 2030 | 0.15
05 Gas turb. CC, Back-pressure | Gas turbine, combined cycle - back pressure - natural gas - medium | Gas turbine, combined cycle | back pressure | natural gas | medium | Regulation ability | Secondary regulation (of full load, per minute) [] | Secondary regulation | of full load, per minute | [] |  | [C, M] | [5, 3, 11] | ctrl | 2050 | 0.15
05 Gas turb. CC, Back-pressure | Gas turbine, combined cycle - back pressure - natural gas - medium | Gas turbine, combined cycle | back pressure | natural gas | medium | Regulation ability | Secondary regulation (of full load, per minute) [] | Secondary regulation | of full load, per minute | [] |  | [C, M] | [5, 3, 11] | lower | 2050 | 0.05
05 Gas turb. CC, Back-pressure | Gas turbine, combined cycle - back pressure - natural gas - medium | Gas turbine, combined cycle | back pressure | natural gas | medium | Regulation ability | Secondary regulation (of full load, per minute) [] | Secondary regulation | of full load, per minute | [] |  | [C, M] | [5, 3, 11] | upper | 2050 | 0.15
05 Gas turb. CC, Back-pressure | Gas turbine, combined cycle - back pressure - natural gas - medium | Gas turbine, combined cycle | back pressure | natural gas | medium | Regulation ability | Warm start-up time [hours] | Warm start-up time |  | hours |  | H | [5, 6, 1, 11] | ctrl | 2015 | 1
05 Gas turb. CC, Back-pressure | Gas turbine, combined cycle - back pressure - natural gas - medium | Gas turbine, combined cycle | back pressure | natural gas | medium | Regulation ability | Warm start-up time [hours] | Warm start-up time |  | hours |  | H | [5, 6, 1, 11] | ctrl | 2020 | 1
05 Gas turb. CC, Back-pressure | Gas turbine, combined cycle - back pressure - natural gas - medium | Gas turbine, combined cycle | back pressure | natural gas | medium | Regulation ability | Warm start-up time [hours] | Warm start-up time |  | hours |  | H | [5, 6, 1, 11] | lower | 2020 | 0.5
05 Gas turb. CC, Back-pressure | Gas turbine, combined cycle - back pressure - natural gas - medium | Gas turbine, combined cycle | back pressure | natural gas | medium | Regulation ability | Warm start-up time [hours] | Warm start-up time |  | hours |  | H | [5, 6, 1, 11] | upper | 2020 | 1.5
05 Gas turb. CC, Back-pressure | Gas turbine, combined cycle - back pressure - natural gas - medium | Gas turbine, combined cycle | back pressure | natural gas | medium | Regulation ability | Warm start-up time [hours] | Warm start-up time |  | hours |  | H | [5, 6, 1, 11] | ctrl | 2030 | 1
05 Gas turb. CC, Back-pressure | Gas turbine, combined cycle - back pressure - natural gas - medium | Gas turbine, combined cycle | back pressure | natural gas | medium | Regulation ability | Warm start-up time [hours] | Warm start-up time |  | hours |  | H | [5, 6, 1, 11] | ctrl | 2050 | 1
05 Gas turb. CC, Back-pressure | Gas turbine, combined cycle - back pressure - natural gas - medium | Gas turbine, combined cycle | back pressure | natural gas | medium | Regulation ability | Warm start-up time [hours] | Warm start-up time |  | hours |  | H | [5, 6, 1, 11] | lower | 2050 | 0.5
05 Gas turb. CC, Back-pressure | Gas turbine, combined cycle - back pressure - natural gas - medium | Gas turbine, combined cycle | back pressure | natural gas | medium | Regulation ability | Warm start-up time [hours] | Warm start-up time |  | hours |  | H | [5, 6, 1, 11] | upper | 2050 | 1.5
06 Gas engines, natural gas | Engine - back pressure - natural gas - small | Engine | back pressure | natural gas | small | Energy/technical data | Cb coefficient (50°C/100°C) | Cb coefficient | 50°C/100°C |  |  |  | [3, 4, 7] | ctrl | 2015 | 0.9
06 Gas engines, natural gas | Engine - back pressure - natural gas - small | Engine | back pressure | natural gas | small | Energy/technical data | Cb coefficient (50°C/100°C) | Cb coefficient | 50°C/100°C |  |  |  | [3, 4, 7] | ctrl | 2020 | 0.95
06 Gas engines, natural gas | Engine - back pressure - natural gas - small | Engine | back pressure | natural gas | small | Energy/technical data | Cb coefficient (50°C/100°C) | Cb coefficient | 50°C/100°C |  |  |  | [3, 4, 7] | lower | 2020 | 0.65
06 Gas engines, natural gas | Engine - back pressure - natural gas - small | Engine | back pressure | natural gas | small | Energy/technical data | Cb coefficient (50°C/100°C) | Cb coefficient | 50°C/100°C |  |  |  | [3, 4, 7] | upper | 2020 | 1.02
06 Gas engines, natural gas | Engine - back pressure - natural gas - small | Engine | back pressure | natural gas | small | Energy/technical data | Cb coefficient (50°C/100°C) | Cb coefficient | 50°C/100°C |  |  |  | [3, 4, 7] | ctrl | 2030 | 0.99
06 Gas engines, natural gas | Engine - back pressure - natural gas - small | Engine | back pressure | natural gas | small | Energy/technical data | Cb coefficient (50°C/100°C) | Cb coefficient | 50°C/100°C |  |  |  | [3, 4, 7] | ctrl | 2050 | 1.04
06 Gas engines, natural gas | Engine - back pressure - natural gas - small | Engine | back pressure | natural gas | small | Energy/technical data | Cb coefficient (50°C/100°C) | Cb coefficient | 50°C/100°C |  |  |  | [3, 4, 7] | lower | 2050 | 0.65
06 Gas engines, natural gas | Engine - back pressure - natural gas - small | Engine | back pressure | natural gas | small | Energy/technical data | Cb coefficient (50°C/100°C) | Cb coefficient | 50°C/100°C |  |  |  | [3, 4, 7] | upper | 2050 | 1.15
06 Gas engines, natural gas | Engine - back pressure - natural gas - small | Engine | back pressure | natural gas | small | Energy/technical data | Construction time [years] | Construction time |  | years |  | B | [3, 6] | ctrl | 2015 | 1
06 Gas engines, natural gas | Engine - back pressure - natural gas - small | Engine | back pressure | natural gas | small | Energy/technical data | Construction time [years] | Construction time |  | years |  | B | [3, 6] | ctrl | 2020 | 1
06 Gas engines, natural gas | Engine - back pressure - natural gas - small | Engine | back pressure | natural gas | small | Energy/technical data | Construction time [years] | Construction time |  | years |  | B | [3, 6] | lower | 2020 | 0.5
06 Gas engines, natural gas | Engine - back pressure - natural gas - small | Engine | back pressure | natural gas | small | Energy/technical data | Construction time [years] | Construction time |  | years |  | B | [3, 6] | upper | 2020 | 1.5
06 Gas engines, natural gas | Engine - back pressure - natural gas - small | Engine | back pressure | natural gas | small | Energy/technical data | Construction time [years] | Construction time |  | years |  | B | [3, 6] | ctrl | 2030 | 1
06 Gas engines, natural gas | Engine - back pressure - natural gas - small | Engine | back pressure | natural gas | small | Energy/technical data | Construction time [years] | Construction time |  | years |  | B | [3, 6] | ctrl | 2050 | 1
06 Gas engines, natural gas | Engine - back pressure - natural gas - small | Engine | back pressure | natural gas | small | Energy/technical data | Construction time [years] | Construction time |  | years |  | B | [3, 6] | lower | 2050 | 0.5
06 Gas engines, natural gas | Engine - back pressure - natural gas - small | Engine | back pressure | natural gas | small | Energy/technical data | Construction time [years] | Construction time |  | years |  | B | [3, 6] | upper | 2050 | 1.5
06 Gas engines, natural gas | Engine - back pressure - natural gas - small | Engine | back pressure | natural gas | small | Energy/technical data | Cv coefficient (50°C/100°C) | Cv coefficient | 50°C/100°C |  |  | G |  | ctrl | 2015
06 Gas engines, natural gas | Engine - back pressure - natural gas - small | Engine | back pressure | natural gas | small | Energy/technical data | Cv coefficient (50°C/100°C) | Cv coefficient | 50°C/100°C |  |  | G |  | ctrl | 2020
06 Gas engines, natural gas | Engine - back pressure - natural gas - small | Engine | back pressure | natural gas | small | Energy/technical data | Cv coefficient (50°C/100°C) | Cv coefficient | 50°C/100°C |  |  | G |  | lower | 2020
06 Gas engines, natural gas | Engine - back pressure - natural gas - small | Engine | back pressure | natural gas | small | Energy/technical data | Cv coefficient (50°C/100°C) | Cv coefficient | 50°C/100°C |  |  | G |  | upper | 2020
06 Gas engines, natural gas | Engine - back pressure - natural gas - small | Engine | back pressure | natural gas | small | Energy/technical data | Cv coefficient (50°C/100°C) | Cv coefficient | 50°C/100°C |  |  | G |  | ctrl | 2030
06 Gas engines, natural gas | Engine - back pressure - natural gas - small | Engine | back pressure | natural gas | small | Energy/technical data | Cv coefficient (50°C/100°C) | Cv coefficient | 50°C/100°C |  |  | G |  | ctrl | 2050
06 Gas engines, natural gas | Engine - back pressure - natural gas - small | Engine | back pressure | natural gas | small | Energy/technical data | Cv coefficient (50°C/100°C) | Cv coefficient | 50°C/100°C |  |  | G |  | lower | 2050
06 Gas engines, natural gas | Engine - back pressure - natural gas - small | Engine | back pressure | natural gas | small | Energy/technical data | Cv coefficient (50°C/100°C) | Cv coefficient | 50°C/100°C |  |  | G |  | upper | 2050
06 Gas engines, natural gas | Engine - back pressure - natural gas - small | Engine | back pressure | natural gas | small | Energy/technical data | Electrical efficiency (net, name plate) [] | Electrical efficiency | net, name plate | [] |  | A | [3, 4] | ctrl | 2015 | 0.46
06 Gas engines, natural gas | Engine - back pressure - natural gas - small | Engine | back pressure | natural gas | small | Energy/technical data | Electrical efficiency (net, name plate) [] | Electrical efficiency | net, name plate | [] |  | A | [3, 4] | ctrl | 2020 | 0.47
06 Gas engines, natural gas | Engine - back pressure - natural gas - small | Engine | back pressure | natural gas | small | Energy/technical data | Electrical efficiency (net, name plate) [] | Electrical efficiency | net, name plate | [] |  | A | [3, 4] | lower | 2020 | 0.4
06 Gas engines, natural gas | Engine - back pressure - natural gas - small | Engine | back pressure | natural gas | small | Energy/technical data | Electrical efficiency (net, name plate) [] | Electrical efficiency | net, name plate | [] |  | A | [3, 4] | upper | 2020 | 0.48
06 Gas engines, natural gas | Engine - back pressure - natural gas - small | Engine | back pressure | natural gas | small | Energy/technical data | Electrical efficiency (net, name plate) [] | Electrical efficiency | net, name plate | [] |  | A | [3, 4] | ctrl | 2030 | 0.48
06 Gas engines, natural gas | Engine - back pressure - natural gas - small | Engine | back pressure | natural gas | small | Energy/technical data | Electrical efficiency (net, name plate) [] | Electrical efficiency | net, name plate | [] |  | A | [3, 4] | ctrl | 2050 | 0.5
06 Gas engines, natural gas | Engine - back pressure - natural gas - small | Engine | back pressure | natural gas | small | Energy/technical data | Electrical efficiency (net, name plate) [] | Electrical efficiency | net, name plate | [] |  | A | [3, 4] | lower | 2050 | 0.44
06 Gas engines, natural gas | Engine - back pressure - natural gas - small | Engine | back pressure | natural gas | small | Energy/technical data | Electrical efficiency (net, name plate) [] | Electrical efficiency | net, name plate | [] |  | A | [3, 4] | upper | 2050 | 0.52
06 Gas engines, natural gas | Engine - back pressure - natural gas - small | Engine | back pressure | natural gas | small | Energy/technical data | Electrical efficiency (net, annual average) [] | Electrical efficiency | net, annual average | [] |  | A | [3, 4, 7] | ctrl | 2015 | 0.44
06 Gas engines, natural gas | Engine - back pressure - natural gas - small | Engine | back pressure | natural gas | small | Energy/technical data | Electrical efficiency (net, annual average) [] | Electrical efficiency | net, annual average | [] |  | A | [3, 4, 7] | ctrl | 2020 | 0.45
06 Gas engines, natural gas | Engine - back pressure - natural gas - small | Engine | back pressure | natural gas | small | Energy/technical data | Electrical efficiency (net, annual average) [] | Electrical efficiency | net, annual average | [] |  | A | [3, 4, 7] | lower | 2020 | 0.38
06 Gas engines, natural gas | Engine - back pressure - natural gas - small | Engine | back pressure | natural gas | small | Energy/technical data | Electrical efficiency (net, annual average) [] | Electrical efficiency | net, annual average | [] |  | A | [3, 4, 7] | upper | 2020 | 0.46
06 Gas engines, natural gas | Engine - back pressure - natural gas - small | Engine | back pressure | natural gas | small | Energy/technical data | Electrical efficiency (net, annual average) [] | Electrical efficiency | net, annual average | [] |  | A | [3, 4, 7] | ctrl | 2030 | 0.47
06 Gas engines, natural gas | Engine - back pressure - natural gas - small | Engine | back pressure | natural gas | small | Energy/technical data | Electrical efficiency (net, annual average) [] | Electrical efficiency | net, annual average | [] |  | A | [3, 4, 7] | ctrl | 2050 | 0.48
06 Gas engines, natural gas | Engine - back pressure - natural gas - small | Engine | back pressure | natural gas | small | Energy/technical data | Electrical efficiency (net, annual average) [] | Electrical efficiency | net, annual average | [] |  | A | [3, 4, 7] | lower | 2050 | 0.42
06 Gas engines, natural gas | Engine - back pressure - natural gas - small | Engine | back pressure | natural gas | small | Energy/technical data | Electrical efficiency (net, annual average) [] | Electrical efficiency | net, annual average | [] |  | A | [3, 4, 7] | upper | 2050 | 0.5
06 Gas engines, natural gas | Engine - back pressure - natural gas - small | Engine | back pressure | natural gas | small | Energy/technical data | Forced outage [] | Forced outage |  | [] |  |  | [5, 6] | ctrl | 2015 | 0.03
06 Gas engines, natural gas | Engine - back pressure - natural gas - small | Engine | back pressure | natural gas | small | Energy/technical data | Forced outage [] | Forced outage |  | [] |  |  | [5, 6] | ctrl | 2020 | 0.03
06 Gas engines, natural gas | Engine - back pressure - natural gas - small | Engine | back pressure | natural gas | small | Energy/technical data | Forced outage [] | Forced outage |  | [] |  |  | [5, 6] | lower | 2020 | 0.02
06 Gas engines, natural gas | Engine - back pressure - natural gas - small | Engine | back pressure | natural gas | small | Energy/technical data | Forced outage [] | Forced outage |  | [] |  |  | [5, 6] | upper | 2020 | 0.05
06 Gas engines, natural gas | Engine - back pressure - natural gas - small | Engine | back pressure | natural gas | small | Energy/technical data | Forced outage [] | Forced outage |  | [] |  |  | [5, 6] | ctrl | 2030 | 0.03
06 Gas engines, natural gas | Engine - back pressure - natural gas - small | Engine | back pressure | natural gas | small | Energy/technical data | Forced outage [] | Forced outage |  | [] |  |  | [5, 6] | ctrl | 2050 | 0.03
06 Gas engines, natural gas | Engine - back pressure - natural gas - small | Engine | back pressure | natural gas | small | Energy/technical data | Forced outage [] | Forced outage |  | [] |  |  | [5, 6] | lower | 2050 | 0.02
06 Gas engines, natural gas | Engine - back pressure - natural gas - small | Engine | back pressure | natural gas | small | Energy/technical data | Forced outage [] | Forced outage |  | [] |  |  | [5, 6] | upper | 2050 | 0.05
06 Gas engines, natural gas | Engine - back pressure - natural gas - small | Engine | back pressure | natural gas | small | Energy/technical data | Generating capacity for one unit [MW_e] | Generating capacity for one unit |  | MW_e |  |  |  | ctrl | 2015
06 Gas engines, natural gas | Engine - back pressure - natural gas - small | Engine | back pressure | natural gas | small | Energy/technical data | Generating capacity for one unit [MW_e] | Generating capacity for one unit |  | MW_e |  |  |  | ctrl | 2020
06 Gas engines, natural gas | Engine - back pressure - natural gas - small | Engine | back pressure | natural gas | small | Energy/technical data | Generating capacity for one unit [MW_e] | Generating capacity for one unit |  | MW_e |  |  |  | lower | 2020 | 1
06 Gas engines, natural gas | Engine - back pressure - natural gas - small | Engine | back pressure | natural gas | small | Energy/technical data | Generating capacity for one unit [MW_e] | Generating capacity for one unit |  | MW_e |  |  |  | upper | 2020 | 10
06 Gas engines, natural gas | Engine - back pressure - natural gas - small | Engine | back pressure | natural gas | small | Energy/technical data | Generating capacity for one unit [MW_e] | Generating capacity for one unit |  | MW_e |  |  |  | ctrl | 2030
06 Gas engines, natural gas | Engine - back pressure - natural gas - small | Engine | back pressure | natural gas | small | Energy/technical data | Generating capacity for one unit [MW_e] | Generating capacity for one unit |  | MW_e |  |  |  | ctrl | 2050
06 Gas engines, natural gas | Engine - back pressure - natural gas - small | Engine | back pressure | natural gas | small | Energy/technical data | Generating capacity for one unit [MW_e] | Generating capacity for one unit |  | MW_e |  |  |  | lower | 2050 | 1
06 Gas engines, natural gas | Engine - back pressure - natural gas - small | Engine | back pressure | natural gas | small | Energy/technical data | Generating capacity for one unit [MW_e] | Generating capacity for one unit |  | MW_e |  |  |  | upper | 2050 | 10
06 Gas engines, natural gas | Engine - back pressure - natural gas - small | Engine | back pressure | natural gas | small | Energy/technical data | Planned outage [weeks per year] | Planned outage |  | weeks per year |  | H | [5, 6] | ctrl | 2015 | 0.8
06 Gas engines, natural gas | Engine - back pressure - natural gas - small | Engine | back pressure | natural gas | small | Energy/technical data | Planned outage [weeks per year] | Planned outage |  | weeks per year |  | H | [5, 6] | ctrl | 2020 | 0.8
06 Gas engines, natural gas | Engine - back pressure - natural gas - small | Engine | back pressure | natural gas | small | Energy/technical data | Planned outage [weeks per year] | Planned outage |  | weeks per year |  | H | [5, 6] | lower | 2020
06 Gas engines, natural gas | Engine - back pressure - natural gas - small | Engine | back pressure | natural gas | small | Energy/technical data | Planned outage [weeks per year] | Planned outage |  | weeks per year |  | H | [5, 6] | upper | 2020
06 Gas engines, natural gas | Engine - back pressure - natural gas - small | Engine | back pressure | natural gas | small | Energy/technical data | Planned outage [weeks per year] | Planned outage |  | weeks per year |  | H | [5, 6] | ctrl | 2030 | 0.8
06 Gas engines, natural gas | Engine - back pressure - natural gas - small | Engine | back pressure | natural gas | small | Energy/technical data | Planned outage [weeks per year] | Planned outage |  | weeks per year |  | H | [5, 6] | ctrl | 2050 | 0.8
06 Gas engines, natural gas | Engine - back pressure - natural gas - small | Engine | back pressure | natural gas | small | Energy/technical data | Planned outage [weeks per year] | Planned outage |  | weeks per year |  | H | [5, 6] | lower | 2050
06 Gas engines, natural gas | Engine - back pressure - natural gas - small | Engine | back pressure | natural gas | small | Energy/technical data | Planned outage [weeks per year] | Planned outage |  | weeks per year |  | H | [5, 6] | upper | 2050
06 Gas engines, natural gas | Engine - back pressure - natural gas - small | Engine | back pressure | natural gas | small | Energy/technical data | Space requirement [1000 m2/MW_e] | Space requirement |  | 1000 m2/MW_e |  |  |  | ctrl | 2015 | 0.04
06 Gas engines, natural gas | Engine - back pressure - natural gas - small | Engine | back pressure | natural gas | small | Energy/technical data | Space requirement [1000 m2/MW_e] | Space requirement |  | 1000 m2/MW_e |  |  |  | ctrl | 2020 | 0.04
06 Gas engines, natural gas | Engine - back pressure - natural gas - small | Engine | back pressure | natural gas | small | Energy/technical data | Space requirement [1000 m2/MW_e] | Space requirement |  | 1000 m2/MW_e |  |  |  | lower | 2020 | 0.03
06 Gas engines, natural gas | Engine - back pressure - natural gas - small | Engine | back pressure | natural gas | small | Energy/technical data | Space requirement [1000 m2/MW_e] | Space requirement |  | 1000 m2/MW_e |  |  |  | upper | 2020 | 0.05
06 Gas engines, natural gas | Engine - back pressure - natural gas - small | Engine | back pressure | natural gas | small | Energy/technical data | Space requirement [1000 m2/MW_e] | Space requirement |  | 1000 m2/MW_e |  |  |  | ctrl | 2030 | 0.035
06 Gas engines, natural gas | Engine - back pressure - natural gas - small | Engine | back pressure | natural gas | small | Energy/technical data | Space requirement [1000 m2/MW_e] | Space requirement |  | 1000 m2/MW_e |  |  |  | ctrl | 2050 | 0.03
06 Gas engines, natural gas | Engine - back pressure - natural gas - small | Engine | back pressure | natural gas | small | Energy/technical data | Space requirement [1000 m2/MW_e] | Space requirement |  | 1000 m2/MW_e |  |  |  | lower | 2050 | 0.025
06 Gas engines, natural gas | Engine - back pressure - natural gas - small | Engine | back pressure | natural gas | small | Energy/technical data | Space requirement [1000 m2/MW_e] | Space requirement |  | 1000 m2/MW_e |  |  |  | upper | 2050 | 0.04
06 Gas engines, natural gas | Engine - back pressure - natural gas - small | Engine | back pressure | natural gas | small | Energy/technical data | Technical lifetime [years] | Technical lifetime |  | years |  | D | [4, 5, 7] | ctrl | 2015 | 25
06 Gas engines, natural gas | Engine - back pressure - natural gas - small | Engine | back pressure | natural gas | small | Energy/technical data | Technical lifetime [years] | Technical lifetime |  | years |  | D | [4, 5, 7] | ctrl | 2020 | 25
06 Gas engines, natural gas | Engine - back pressure - natural gas - small | Engine | back pressure | natural gas | small | Energy/technical data | Technical lifetime [years] | Technical lifetime |  | years |  | D | [4, 5, 7] | lower | 2020 | 25
06 Gas engines, natural gas | Engine - back pressure - natural gas - small | Engine | back pressure | natural gas | small | Energy/technical data | Technical lifetime [years] | Technical lifetime |  | years |  | D | [4, 5, 7] | upper | 2020
06 Gas engines, natural gas | Engine - back pressure - natural gas - small | Engine | back pressure | natural gas | small | Energy/technical data | Technical lifetime [years] | Technical lifetime |  | years |  | D | [4, 5, 7] | ctrl | 2030 | 25
06 Gas engines, natural gas | Engine - back pressure - natural gas - small | Engine | back pressure | natural gas | small | Energy/technical data | Technical lifetime [years] | Technical lifetime |  | years |  | D | [4, 5, 7] | ctrl | 2050 | 25
06 Gas engines, natural gas | Engine - back pressure - natural gas - small | Engine | back pressure | natural gas | small | Energy/technical data | Technical lifetime [years] | Technical lifetime |  | years |  | D | [4, 5, 7] | lower | 2050 | 25
06 Gas engines, natural gas | Engine - back pressure - natural gas - small | Engine | back pressure | natural gas | small | Energy/technical data | Technical lifetime [years] | Technical lifetime |  | years |  | D | [4, 5, 7] | upper | 2050
06 Gas engines, natural gas | Engine - back pressure - natural gas - small | Engine | back pressure | natural gas | small | Environment | CH4 [g/GJ_i] | CH4 |  | g/GJ_i |  |  | 4 | ctrl | 2015 | 315
06 Gas engines, natural gas | Engine - back pressure - natural gas - small | Engine | back pressure | natural gas | small | Environment | CH4 [g/GJ_i] | CH4 |  | g/GJ_i |  |  | 4 | ctrl | 2020 | 315
06 Gas engines, natural gas | Engine - back pressure - natural gas - small | Engine | back pressure | natural gas | small | Environment | CH4 [g/GJ_i] | CH4 |  | g/GJ_i |  |  | 4 | lower | 2020 | 300
06 Gas engines, natural gas | Engine - back pressure - natural gas - small | Engine | back pressure | natural gas | small | Environment | CH4 [g/GJ_i] | CH4 |  | g/GJ_i |  |  | 4 | upper | 2020 | 400
06 Gas engines, natural gas | Engine - back pressure - natural gas - small | Engine | back pressure | natural gas | small | Environment | CH4 [g/GJ_i] | CH4 |  | g/GJ_i |  |  | 4 | ctrl | 2030 | 280
06 Gas engines, natural gas | Engine - back pressure - natural gas - small | Engine | back pressure | natural gas | small | Environment | CH4 [g/GJ_i] | CH4 |  | g/GJ_i |  |  | 4 | ctrl | 2050 | 250
06 Gas engines, natural gas | Engine - back pressure - natural gas - small | Engine | back pressure | natural gas | small | Environment | CH4 [g/GJ_i] | CH4 |  | g/GJ_i |  |  | 4 | lower | 2050 | 250
06 Gas engines, natural gas | Engine - back pressure - natural gas - small | Engine | back pressure | natural gas | small | Environment | CH4 [g/GJ_i] | CH4 |  | g/GJ_i |  |  | 4 | upper | 2050 | 350
06 Gas engines, natural gas | Engine - back pressure - natural gas - small | Engine | back pressure | natural gas | small | Environment | N2O [g/GJ_i] | N2O |  | g/GJ_i |  | H |  | ctrl | 2015 | 0.6
06 Gas engines, natural gas | Engine - back pressure - natural gas - small | Engine | back pressure | natural gas | small | Environment | N2O [g/GJ_i] | N2O |  | g/GJ_i |  | H |  | ctrl | 2020 | 0.6
06 Gas engines, natural gas | Engine - back pressure - natural gas - small | Engine | back pressure | natural gas | small | Environment | N2O [g/GJ_i] | N2O |  | g/GJ_i |  | H |  | lower | 2020
06 Gas engines, natural gas | Engine - back pressure - natural gas - small | Engine | back pressure | natural gas | small | Environment | N2O [g/GJ_i] | N2O |  | g/GJ_i |  | H |  | upper | 2020
06 Gas engines, natural gas | Engine - back pressure - natural gas - small | Engine | back pressure | natural gas | small | Environment | N2O [g/GJ_i] | N2O |  | g/GJ_i |  | H |  | ctrl | 2030 | 0.6
06 Gas engines, natural gas | Engine - back pressure - natural gas - small | Engine | back pressure | natural gas | small | Environment | N2O [g/GJ_i] | N2O |  | g/GJ_i |  | H |  | ctrl | 2050 | 0.6
06 Gas engines, natural gas | Engine - back pressure - natural gas - small | Engine | back pressure | natural gas | small | Environment | N2O [g/GJ_i] | N2O |  | g/GJ_i |  | H |  | lower | 2050
06 Gas engines, natural gas | Engine - back pressure - natural gas - small | Engine | back pressure | natural gas | small | Environment | N2O [g/GJ_i] | N2O |  | g/GJ_i |  | H |  | upper | 2050
06 Gas engines, natural gas | Engine - back pressure - natural gas - small | Engine | back pressure | natural gas | small | Environment | NOX [g/GJ_i] | NOX |  | g/GJ_i |  |  | 4 | ctrl | 2015 | 75
06 Gas engines, natural gas | Engine - back pressure - natural gas - small | Engine | back pressure | natural gas | small | Environment | NOX [g/GJ_i] | NOX |  | g/GJ_i |  |  | 4 | ctrl | 2020 | 60
06 Gas engines, natural gas | Engine - back pressure - natural gas - small | Engine | back pressure | natural gas | small | Environment | NOX [g/GJ_i] | NOX |  | g/GJ_i |  |  | 4 | lower | 2020 | 50
06 Gas engines, natural gas | Engine - back pressure - natural gas - small | Engine | back pressure | natural gas | small | Environment | NOX [g/GJ_i] | NOX |  | g/GJ_i |  |  | 4 | upper | 2020 | 100
06 Gas engines, natural gas | Engine - back pressure - natural gas - small | Engine | back pressure | natural gas | small | Environment | NOX [g/GJ_i] | NOX |  | g/GJ_i |  |  | 4 | ctrl | 2030 | 60
06 Gas engines, natural gas | Engine - back pressure - natural gas - small | Engine | back pressure | natural gas | small | Environment | NOX [g/GJ_i] | NOX |  | g/GJ_i |  |  | 4 | ctrl | 2050 | 60
06 Gas engines, natural gas | Engine - back pressure - natural gas - small | Engine | back pressure | natural gas | small | Environment | NOX [g/GJ_i] | NOX |  | g/GJ_i |  |  | 4 | lower | 2050 | 50
06 Gas engines, natural gas | Engine - back pressure - natural gas - small | Engine | back pressure | natural gas | small | Environment | NOX [g/GJ_i] | NOX |  | g/GJ_i |  |  | 4 | upper | 2050 | 100
06 Gas engines, natural gas | Engine - back pressure - natural gas - small | Engine | back pressure | natural gas | small | Environment | SO2 (degree of desulphuring) [] | SO2 | degree of desulphuring | [] |  |  | 4 | ctrl | 2015 | 0
06 Gas engines, natural gas | Engine - back pressure - natural gas - small | Engine | back pressure | natural gas | small | Environment | SO2 (degree of desulphuring) [] | SO2 | degree of desulphuring | [] |  |  | 4 | ctrl | 2020 | 0
06 Gas engines, natural gas | Engine - back pressure - natural gas - small | Engine | back pressure | natural gas | small | Environment | SO2 (degree of desulphuring) [] | SO2 | degree of desulphuring | [] |  |  | 4 | lower | 2020 | 0
06 Gas engines, natural gas | Engine - back pressure - natural gas - small | Engine | back pressure | natural gas | small | Environment | SO2 (degree of desulphuring) [] | SO2 | degree of desulphuring | [] |  |  | 4 | upper | 2020 | 0
06 Gas engines, natural gas | Engine - back pressure - natural gas - small | Engine | back pressure | natural gas | small | Environment | SO2 (degree of desulphuring) [] | SO2 | degree of desulphuring | [] |  |  | 4 | ctrl | 2030 | 0
06 Gas engines, natural gas | Engine - back pressure - natural gas - small | Engine | back pressure | natural gas | small | Environment | SO2 (degree of desulphuring) [] | SO2 | degree of desulphuring | [] |  |  | 4 | ctrl | 2050 | 0
06 Gas engines, natural gas | Engine - back pressure - natural gas - small | Engine | back pressure | natural gas | small | Environment | SO2 (degree of desulphuring) [] | SO2 | degree of desulphuring | [] |  |  | 4 | lower | 2050 | 0
06 Gas engines, natural gas | Engine - back pressure - natural gas - small | Engine | back pressure | natural gas | small | Environment | SO2 (degree of desulphuring) [] | SO2 | degree of desulphuring | [] |  |  | 4 | upper | 2050 | 0
06 Gas engines, natural gas | Engine - back pressure - natural gas - small | Engine | back pressure | natural gas | small | Financial data | Nominal investment (equipment) [2015-MEUR/MW_e] | Nominal investment | equipment | MEUR/MW_e | 2015 | H | [3, 5] | ctrl | 2015 | 0.65
06 Gas engines, natural gas | Engine - back pressure - natural gas - small | Engine | back pressure | natural gas | small | Financial data | Nominal investment (equipment) [2015-MEUR/MW_e] | Nominal investment | equipment | MEUR/MW_e | 2015 | H | [3, 5] | ctrl | 2020 | 0.6
06 Gas engines, natural gas | Engine - back pressure - natural gas - small | Engine | back pressure | natural gas | small | Financial data | Nominal investment (equipment) [2015-MEUR/MW_e] | Nominal investment | equipment | MEUR/MW_e | 2015 | H | [3, 5] | lower | 2020
06 Gas engines, natural gas | Engine - back pressure - natural gas - small | Engine | back pressure | natural gas | small | Financial data | Nominal investment (equipment) [2015-MEUR/MW_e] | Nominal investment | equipment | MEUR/MW_e | 2015 | H | [3, 5] | upper | 2020
06 Gas engines, natural gas | Engine - back pressure - natural gas - small | Engine | back pressure | natural gas | small | Financial data | Nominal investment (equipment) [2015-MEUR/MW_e] | Nominal investment | equipment | MEUR/MW_e | 2015 | H | [3, 5] | ctrl | 2030 | 0.55
06 Gas engines, natural gas | Engine - back pressure - natural gas - small | Engine | back pressure | natural gas | small | Financial data | Nominal investment (equipment) [2015-MEUR/MW_e] | Nominal investment | equipment | MEUR/MW_e | 2015 | H | [3, 5] | ctrl | 2050 | 0.55
06 Gas engines, natural gas | Engine - back pressure - natural gas - small | Engine | back pressure | natural gas | small | Financial data | Nominal investment (equipment) [2015-MEUR/MW_e] | Nominal investment | equipment | MEUR/MW_e | 2015 | H | [3, 5] | lower | 2050
06 Gas engines, natural gas | Engine - back pressure - natural gas - small | Engine | back pressure | natural gas | small | Financial data | Nominal investment (equipment) [2015-MEUR/MW_e] | Nominal investment | equipment | MEUR/MW_e | 2015 | H | [3, 5] | upper | 2050
06 Gas engines, natural gas | Engine - back pressure - natural gas - small | Engine | back pressure | natural gas | small | Financial data | Nominal investment (installation) [2015-MEUR/MW_e] | Nominal investment | installation | MEUR/MW_e | 2015 | H | [3, 5] | ctrl | 2015 | 0.35
06 Gas engines, natural gas | Engine - back pressure - natural gas - small | Engine | back pressure | natural gas | small | Financial data | Nominal investment (installation) [2015-MEUR/MW_e] | Nominal investment | installation | MEUR/MW_e | 2015 | H | [3, 5] | ctrl | 2020 | 0.35
06 Gas engines, natural gas | Engine - back pressure - natural gas - small | Engine | back pressure | natural gas | small | Financial data | Nominal investment (installation) [2015-MEUR/MW_e] | Nominal investment | installation | MEUR/MW_e | 2015 | H | [3, 5] | lower | 2020
06 Gas engines, natural gas | Engine - back pressure - natural gas - small | Engine | back pressure | natural gas | small | Financial data | Nominal investment (installation) [2015-MEUR/MW_e] | Nominal investment | installation | MEUR/MW_e | 2015 | H | [3, 5] | upper | 2020
06 Gas engines, natural gas | Engine - back pressure - natural gas - small | Engine | back pressure | natural gas | small | Financial data | Nominal investment (installation) [2015-MEUR/MW_e] | Nominal investment | installation | MEUR/MW_e | 2015 | H | [3, 5] | ctrl | 2030 | 0.35
06 Gas engines, natural gas | Engine - back pressure - natural gas - small | Engine | back pressure | natural gas | small | Financial data | Nominal investment (installation) [2015-MEUR/MW_e] | Nominal investment | installation | MEUR/MW_e | 2015 | H | [3, 5] | ctrl | 2050 | 0.3
06 Gas engines, natural gas | Engine - back pressure - natural gas - small | Engine | back pressure | natural gas | small | Financial data | Nominal investment (installation) [2015-MEUR/MW_e] | Nominal investment | installation | MEUR/MW_e | 2015 | H | [3, 5] | lower | 2050
06 Gas engines, natural gas | Engine - back pressure - natural gas - small | Engine | back pressure | natural gas | small | Financial data | Nominal investment (installation) [2015-MEUR/MW_e] | Nominal investment | installation | MEUR/MW_e | 2015 | H | [3, 5] | upper | 2050
06 Gas engines, natural gas | Engine - back pressure - natural gas - small | Engine | back pressure | natural gas | small | Financial data | Fixed O&M (*total) [2015-EUR/MW_e/y] | Fixed O&M | *total | EUR/MW_e/y | 2015 | F | 5 | ctrl | 2015 | 10000
06 Gas engines, natural gas | Engine - back pressure - natural gas - small | Engine | back pressure | natural gas | small | Financial data | Fixed O&M (*total) [2015-EUR/MW_e/y] | Fixed O&M | *total | EUR/MW_e/y | 2015 | F | 5 | ctrl | 2020 | 9750
06 Gas engines, natural gas | Engine - back pressure - natural gas - small | Engine | back pressure | natural gas | small | Financial data | Fixed O&M (*total) [2015-EUR/MW_e/y] | Fixed O&M | *total | EUR/MW_e/y | 2015 | F | 5 | lower | 2020 | 7000
06 Gas engines, natural gas | Engine - back pressure - natural gas - small | Engine | back pressure | natural gas | small | Financial data | Fixed O&M (*total) [2015-EUR/MW_e/y] | Fixed O&M | *total | EUR/MW_e/y | 2015 | F | 5 | upper | 2020 | 20000
06 Gas engines, natural gas | Engine - back pressure - natural gas - small | Engine | back pressure | natural gas | small | Financial data | Fixed O&M (*total) [2015-EUR/MW_e/y] | Fixed O&M | *total | EUR/MW_e/y | 2015 | F | 5 | ctrl | 2030 | 9300
06 Gas engines, natural gas | Engine - back pressure - natural gas - small | Engine | back pressure | natural gas | small | Financial data | Fixed O&M (*total) [2015-EUR/MW_e/y] | Fixed O&M | *total | EUR/MW_e/y | 2015 | F | 5 | ctrl | 2050 | 8500
06 Gas engines, natural gas | Engine - back pressure - natural gas - small | Engine | back pressure | natural gas | small | Financial data | Fixed O&M (*total) [2015-EUR/MW_e/y] | Fixed O&M | *total | EUR/MW_e/y | 2015 | F | 5 | lower | 2050 | 6000
06 Gas engines, natural gas | Engine - back pressure - natural gas - small | Engine | back pressure | natural gas | small | Financial data | Fixed O&M (*total) [2015-EUR/MW_e/y] | Fixed O&M | *total | EUR/MW_e/y | 2015 | F | 5 | upper | 2050 | 15000
06 Gas engines, natural gas | Engine - back pressure - natural gas - small | Engine | back pressure | natural gas | small | Financial data | Nominal investment (*total) [2015-MEUR/MW_e] | Nominal investment | *total | MEUR/MW_e | 2015 |  | [3, 5, 11] | ctrl | 2015 | 1
06 Gas engines, natural gas | Engine - back pressure - natural gas - small | Engine | back pressure | natural gas | small | Financial data | Nominal investment (*total) [2015-MEUR/MW_e] | Nominal investment | *total | MEUR/MW_e | 2015 |  | [3, 5, 11] | ctrl | 2020 | 0.95
06 Gas engines, natural gas | Engine - back pressure - natural gas - small | Engine | back pressure | natural gas | small | Financial data | Nominal investment (*total) [2015-MEUR/MW_e] | Nominal investment | *total | MEUR/MW_e | 2015 |  | [3, 5, 11] | lower | 2020 | 0.9
06 Gas engines, natural gas | Engine - back pressure - natural gas - small | Engine | back pressure | natural gas | small | Financial data | Nominal investment (*total) [2015-MEUR/MW_e] | Nominal investment | *total | MEUR/MW_e | 2015 |  | [3, 5, 11] | upper | 2020 | 1.1
06 Gas engines, natural gas | Engine - back pressure - natural gas - small | Engine | back pressure | natural gas | small | Financial data | Nominal investment (*total) [2015-MEUR/MW_e] | Nominal investment | *total | MEUR/MW_e | 2015 |  | [3, 5, 11] | ctrl | 2030 | 0.9
06 Gas engines, natural gas | Engine - back pressure - natural gas - small | Engine | back pressure | natural gas | small | Financial data | Nominal investment (*total) [2015-MEUR/MW_e] | Nominal investment | *total | MEUR/MW_e | 2015 |  | [3, 5, 11] | ctrl | 2050 | 0.85
06 Gas engines, natural gas | Engine - back pressure - natural gas - small | Engine | back pressure | natural gas | small | Financial data | Nominal investment (*total) [2015-MEUR/MW_e] | Nominal investment | *total | MEUR/MW_e | 2015 |  | [3, 5, 11] | lower | 2050 | 0.8
06 Gas engines, natural gas | Engine - back pressure - natural gas - small | Engine | back pressure | natural gas | small | Financial data | Nominal investment (*total) [2015-MEUR/MW_e] | Nominal investment | *total | MEUR/MW_e | 2015 |  | [3, 5, 11] | upper | 2050 | 1.1
06 Gas engines, natural gas | Engine - back pressure - natural gas - small | Engine | back pressure | natural gas | small | Financial data | Variable O&M (*total) [2015-EUR/MWh_e] | Variable O&M | *total | EUR/MWh_e | 2015 | F | [3, 5, 11] | ctrl | 2015 | 5.4
06 Gas engines, natural gas | Engine - back pressure - natural gas - small | Engine | back pressure | natural gas | small | Financial data | Variable O&M (*total) [2015-EUR/MWh_e] | Variable O&M | *total | EUR/MWh_e | 2015 | F | [3, 5, 11] | ctrl | 2020 | 5.4
06 Gas engines, natural gas | Engine - back pressure - natural gas - small | Engine | back pressure | natural gas | small | Financial data | Variable O&M (*total) [2015-EUR/MWh_e] | Variable O&M | *total | EUR/MWh_e | 2015 | F | [3, 5, 11] | lower | 2020 | 4
06 Gas engines, natural gas | Engine - back pressure - natural gas - small | Engine | back pressure | natural gas | small | Financial data | Variable O&M (*total) [2015-EUR/MWh_e] | Variable O&M | *total | EUR/MWh_e | 2015 | F | [3, 5, 11] | upper | 2020 | 12
06 Gas engines, natural gas | Engine - back pressure - natural gas - small | Engine | back pressure | natural gas | small | Financial data | Variable O&M (*total) [2015-EUR/MWh_e] | Variable O&M | *total | EUR/MWh_e | 2015 | F | [3, 5, 11] | ctrl | 2030 | 5.1
06 Gas engines, natural gas | Engine - back pressure - natural gas - small | Engine | back pressure | natural gas | small | Financial data | Variable O&M (*total) [2015-EUR/MWh_e] | Variable O&M | *total | EUR/MWh_e | 2015 | F | [3, 5, 11] | ctrl | 2050 | 4.9
06 Gas engines, natural gas | Engine - back pressure - natural gas - small | Engine | back pressure | natural gas | small | Financial data | Variable O&M (*total) [2015-EUR/MWh_e] | Variable O&M | *total | EUR/MWh_e | 2015 | F | [3, 5, 11] | lower | 2050 | 4
06 Gas engines, natural gas | Engine - back pressure - natural gas - small | Engine | back pressure | natural gas | small | Financial data | Variable O&M (*total) [2015-EUR/MWh_e] | Variable O&M | *total | EUR/MWh_e | 2015 | F | [3, 5, 11] | upper | 2050 | 10
06 Gas engines, natural gas | Engine - back pressure - natural gas - small | Engine | back pressure | natural gas | small | Regulation ability | Cold start-up time [hours] | Cold start-up time |  | hours |  | E | [6, 10] | ctrl | 2015 | 0.3
06 Gas engines, natural gas | Engine - back pressure - natural gas - small | Engine | back pressure | natural gas | small | Regulation ability | Cold start-up time [hours] | Cold start-up time |  | hours |  | E | [6, 10] | ctrl | 2020 | 0.3
06 Gas engines, natural gas | Engine - back pressure - natural gas - small | Engine | back pressure | natural gas | small | Regulation ability | Cold start-up time [hours] | Cold start-up time |  | hours |  | E | [6, 10] | lower | 2020 | 0.2
06 Gas engines, natural gas | Engine - back pressure - natural gas - small | Engine | back pressure | natural gas | small | Regulation ability | Cold start-up time [hours] | Cold start-up time |  | hours |  | E | [6, 10] | upper | 2020 | 0.4
06 Gas engines, natural gas | Engine - back pressure - natural gas - small | Engine | back pressure | natural gas | small | Regulation ability | Cold start-up time [hours] | Cold start-up time |  | hours |  | E | [6, 10] | ctrl | 2030 | 0.3
06 Gas engines, natural gas | Engine - back pressure - natural gas - small | Engine | back pressure | natural gas | small | Regulation ability | Cold start-up time [hours] | Cold start-up time |  | hours |  | E | [6, 10] | ctrl | 2050 | 0.3
06 Gas engines, natural gas | Engine - back pressure - natural gas - small | Engine | back pressure | natural gas | small | Regulation ability | Cold start-up time [hours] | Cold start-up time |  | hours |  | E | [6, 10] | lower | 2050 | 0.2
06 Gas engines, natural gas | Engine - back pressure - natural gas - small | Engine | back pressure | natural gas | small | Regulation ability | Cold start-up time [hours] | Cold start-up time |  | hours |  | E | [6, 10] | upper | 2050 | 0.4
06 Gas engines, natural gas | Engine - back pressure - natural gas - small | Engine | back pressure | natural gas | small | Regulation ability | Minimum load (of full load) [] | Minimum load | of full load | [] |  |  | 6 | ctrl | 2015 | 0.5
06 Gas engines, natural gas | Engine - back pressure - natural gas - small | Engine | back pressure | natural gas | small | Regulation ability | Minimum load (of full load) [] | Minimum load | of full load | [] |  |  | 6 | ctrl | 2020 | 0.5
06 Gas engines, natural gas | Engine - back pressure - natural gas - small | Engine | back pressure | natural gas | small | Regulation ability | Minimum load (of full load) [] | Minimum load | of full load | [] |  |  | 6 | lower | 2020 | 0.3
06 Gas engines, natural gas | Engine - back pressure - natural gas - small | Engine | back pressure | natural gas | small | Regulation ability | Minimum load (of full load) [] | Minimum load | of full load | [] |  |  | 6 | upper | 2020 | 0.5
06 Gas engines, natural gas | Engine - back pressure - natural gas - small | Engine | back pressure | natural gas | small | Regulation ability | Minimum load (of full load) [] | Minimum load | of full load | [] |  |  | 6 | ctrl | 2030 | 0.5
06 Gas engines, natural gas | Engine - back pressure - natural gas - small | Engine | back pressure | natural gas | small | Regulation ability | Minimum load (of full load) [] | Minimum load | of full load | [] |  |  | 6 | ctrl | 2050 | 0.5
06 Gas engines, natural gas | Engine - back pressure - natural gas - small | Engine | back pressure | natural gas | small | Regulation ability | Minimum load (of full load) [] | Minimum load | of full load | [] |  |  | 6 | lower | 2050 | 0.25
06 Gas engines, natural gas | Engine - back pressure - natural gas - small | Engine | back pressure | natural gas | small | Regulation ability | Minimum load (of full load) [] | Minimum load | of full load | [] |  |  | 6 | upper | 2050 | 0.5
06 Gas engines, natural gas | Engine - back pressure - natural gas - small | Engine | back pressure | natural gas | small | Regulation ability | Primary regulation (of full load, per 30 seconds) [] | Primary regulation | of full load, per 30 seconds | [] |  |  | 12 | ctrl | 2015 | 0.25
06 Gas engines, natural gas | Engine - back pressure - natural gas - small | Engine | back pressure | natural gas | small | Regulation ability | Primary regulation (of full load, per 30 seconds) [] | Primary regulation | of full load, per 30 seconds | [] |  |  | 12 | ctrl | 2020 | 0.3
06 Gas engines, natural gas | Engine - back pressure - natural gas - small | Engine | back pressure | natural gas | small | Regulation ability | Primary regulation (of full load, per 30 seconds) [] | Primary regulation | of full load, per 30 seconds | [] |  |  | 12 | lower | 2020 | 0.1
06 Gas engines, natural gas | Engine - back pressure - natural gas - small | Engine | back pressure | natural gas | small | Regulation ability | Primary regulation (of full load, per 30 seconds) [] | Primary regulation | of full load, per 30 seconds | [] |  |  | 12 | upper | 2020 | 0.4
06 Gas engines, natural gas | Engine - back pressure - natural gas - small | Engine | back pressure | natural gas | small | Regulation ability | Primary regulation (of full load, per 30 seconds) [] | Primary regulation | of full load, per 30 seconds | [] |  |  | 12 | ctrl | 2030 | 0.35
06 Gas engines, natural gas | Engine - back pressure - natural gas - small | Engine | back pressure | natural gas | small | Regulation ability | Primary regulation (of full load, per 30 seconds) [] | Primary regulation | of full load, per 30 seconds | [] |  |  | 12 | ctrl | 2050 | 0.5
06 Gas engines, natural gas | Engine - back pressure - natural gas - small | Engine | back pressure | natural gas | small | Regulation ability | Primary regulation (of full load, per 30 seconds) [] | Primary regulation | of full load, per 30 seconds | [] |  |  | 12 | lower | 2050 | 0.25
06 Gas engines, natural gas | Engine - back pressure - natural gas - small | Engine | back pressure | natural gas | small | Regulation ability | Primary regulation (of full load, per 30 seconds) [] | Primary regulation | of full load, per 30 seconds | [] |  |  | 12 | upper | 2050 | 1
06 Gas engines, natural gas | Engine - back pressure - natural gas - small | Engine | back pressure | natural gas | small | Regulation ability | Secondary regulation (of full load, per minute) [] | Secondary regulation | of full load, per minute | [] |  | C | [6, 12, 13] | ctrl | 2015 | 0.25
06 Gas engines, natural gas | Engine - back pressure - natural gas - small | Engine | back pressure | natural gas | small | Regulation ability | Secondary regulation (of full load, per minute) [] | Secondary regulation | of full load, per minute | [] |  | C | [6, 12, 13] | ctrl | 2020 | 0.3
06 Gas engines, natural gas | Engine - back pressure - natural gas - small | Engine | back pressure | natural gas | small | Regulation ability | Secondary regulation (of full load, per minute) [] | Secondary regulation | of full load, per minute | [] |  | C | [6, 12, 13] | lower | 2020 | 0.2
06 Gas engines, natural gas | Engine - back pressure - natural gas - small | Engine | back pressure | natural gas | small | Regulation ability | Secondary regulation (of full load, per minute) [] | Secondary regulation | of full load, per minute | [] |  | C | [6, 12, 13] | upper | 2020 | 1
06 Gas engines, natural gas | Engine - back pressure - natural gas - small | Engine | back pressure | natural gas | small | Regulation ability | Secondary regulation (of full load, per minute) [] | Secondary regulation | of full load, per minute | [] |  | C | [6, 12, 13] | ctrl | 2030 | 0.4
06 Gas engines, natural gas | Engine - back pressure - natural gas - small | Engine | back pressure | natural gas | small | Regulation ability | Secondary regulation (of full load, per minute) [] | Secondary regulation | of full load, per minute | [] |  | C | [6, 12, 13] | ctrl | 2050 | 0.5
06 Gas engines, natural gas | Engine - back pressure - natural gas - small | Engine | back pressure | natural gas | small | Regulation ability | Secondary regulation (of full load, per minute) [] | Secondary regulation | of full load, per minute | [] |  | C | [6, 12, 13] | lower | 2050 | 0.25
06 Gas engines, natural gas | Engine - back pressure - natural gas - small | Engine | back pressure | natural gas | small | Regulation ability | Secondary regulation (of full load, per minute) [] | Secondary regulation | of full load, per minute | [] |  | C | [6, 12, 13] | upper | 2050 | 1
06 Gas engines, natural gas | Engine - back pressure - natural gas - small | Engine | back pressure | natural gas | small | Regulation ability | Warm start-up time [hours] | Warm start-up time |  | hours |  | C | [6, 10] | ctrl | 2015 | 0.05
06 Gas engines, natural gas | Engine - back pressure - natural gas - small | Engine | back pressure | natural gas | small | Regulation ability | Warm start-up time [hours] | Warm start-up time |  | hours |  | C | [6, 10] | ctrl | 2020 | 0.05
06 Gas engines, natural gas | Engine - back pressure - natural gas - small | Engine | back pressure | natural gas | small | Regulation ability | Warm start-up time [hours] | Warm start-up time |  | hours |  | C | [6, 10] | lower | 2020 | 0.015
06 Gas engines, natural gas | Engine - back pressure - natural gas - small | Engine | back pressure | natural gas | small | Regulation ability | Warm start-up time [hours] | Warm start-up time |  | hours |  | C | [6, 10] | upper | 2020 | 0.15
06 Gas engines, natural gas | Engine - back pressure - natural gas - small | Engine | back pressure | natural gas | small | Regulation ability | Warm start-up time [hours] | Warm start-up time |  | hours |  | C | [6, 10] | ctrl | 2030 | 0.05
06 Gas engines, natural gas | Engine - back pressure - natural gas - small | Engine | back pressure | natural gas | small | Regulation ability | Warm start-up time [hours] | Warm start-up time |  | hours |  | C | [6, 10] | ctrl | 2050 | 0.05
06 Gas engines, natural gas | Engine - back pressure - natural gas - small | Engine | back pressure | natural gas | small | Regulation ability | Warm start-up time [hours] | Warm start-up time |  | hours |  | C | [6, 10] | lower | 2050 | 0.015
06 Gas engines, natural gas | Engine - back pressure - natural gas - small | Engine | back pressure | natural gas | small | Regulation ability | Warm start-up time [hours] | Warm start-up time |  | hours |  | C | [6, 10] | upper | 2050 | 0.15
06 Gas engines, biogas | Engine - back pressure - biogas - small | Engine | back pressure | biogas | small | Energy/technical data | Cb coefficient (50°C/100°C) | Cb coefficient | 50°C/100°C |  |  |  | [3, 4, 7] | ctrl | 2015 | 0.82
06 Gas engines, biogas | Engine - back pressure - biogas - small | Engine | back pressure | biogas | small | Energy/technical data | Cb coefficient (50°C/100°C) | Cb coefficient | 50°C/100°C |  |  |  | [3, 4, 7] | ctrl | 2020 | 0.86
06 Gas engines, biogas | Engine - back pressure - biogas - small | Engine | back pressure | biogas | small | Energy/technical data | Cb coefficient (50°C/100°C) | Cb coefficient | 50°C/100°C |  |  |  | [3, 4, 7] | lower | 2020 | 0.59
06 Gas engines, biogas | Engine - back pressure - biogas - small | Engine | back pressure | biogas | small | Energy/technical data | Cb coefficient (50°C/100°C) | Cb coefficient | 50°C/100°C |  |  |  | [3, 4, 7] | upper | 2020 | 0.96
06 Gas engines, biogas | Engine - back pressure - biogas - small | Engine | back pressure | biogas | small | Energy/technical data | Cb coefficient (50°C/100°C) | Cb coefficient | 50°C/100°C |  |  |  | [3, 4, 7] | ctrl | 2030 | 0.92
06 Gas engines, biogas | Engine - back pressure - biogas - small | Engine | back pressure | biogas | small | Energy/technical data | Cb coefficient (50°C/100°C) | Cb coefficient | 50°C/100°C |  |  |  | [3, 4, 7] | ctrl | 2050 | 1
06 Gas engines, biogas | Engine - back pressure - biogas - small | Engine | back pressure | biogas | small | Energy/technical data | Cb coefficient (50°C/100°C) | Cb coefficient | 50°C/100°C |  |  |  | [3, 4, 7] | lower | 2050 | 0.75
06 Gas engines, biogas | Engine - back pressure - biogas - small | Engine | back pressure | biogas | small | Energy/technical data | Cb coefficient (50°C/100°C) | Cb coefficient | 50°C/100°C |  |  |  | [3, 4, 7] | upper | 2050 | 1.1
06 Gas engines, biogas | Engine - back pressure - biogas - small | Engine | back pressure | biogas | small | Energy/technical data | Construction time [years] | Construction time |  | years |  | B | [3, 6] | ctrl | 2015 | 1
06 Gas engines, biogas | Engine - back pressure - biogas - small | Engine | back pressure | biogas | small | Energy/technical data | Construction time [years] | Construction time |  | years |  | B | [3, 6] | ctrl | 2020 | 1
06 Gas engines, biogas | Engine - back pressure - biogas - small | Engine | back pressure | biogas | small | Energy/technical data | Construction time [years] | Construction time |  | years |  | B | [3, 6] | lower | 2020 | 0.5
06 Gas engines, biogas | Engine - back pressure - biogas - small | Engine | back pressure | biogas | small | Energy/technical data | Construction time [years] | Construction time |  | years |  | B | [3, 6] | upper | 2020 | 1.5
06 Gas engines, biogas | Engine - back pressure - biogas - small | Engine | back pressure | biogas | small | Energy/technical data | Construction time [years] | Construction time |  | years |  | B | [3, 6] | ctrl | 2030 | 1
06 Gas engines, biogas | Engine - back pressure - biogas - small | Engine | back pressure | biogas | small | Energy/technical data | Construction time [years] | Construction time |  | years |  | B | [3, 6] | ctrl | 2050 | 1
06 Gas engines, biogas | Engine - back pressure - biogas - small | Engine | back pressure | biogas | small | Energy/technical data | Construction time [years] | Construction time |  | years |  | B | [3, 6] | lower | 2050 | 0.5
06 Gas engines, biogas | Engine - back pressure - biogas - small | Engine | back pressure | biogas | small | Energy/technical data | Construction time [years] | Construction time |  | years |  | B | [3, 6] | upper | 2050 | 1.5
06 Gas engines, biogas | Engine - back pressure - biogas - small | Engine | back pressure | biogas | small | Energy/technical data | Cv coefficient (50°C/100°C) | Cv coefficient | 50°C/100°C |  |  | G |  | ctrl | 2015
06 Gas engines, biogas | Engine - back pressure - biogas - small | Engine | back pressure | biogas | small | Energy/technical data | Cv coefficient (50°C/100°C) | Cv coefficient | 50°C/100°C |  |  | G |  | ctrl | 2020
06 Gas engines, biogas | Engine - back pressure - biogas - small | Engine | back pressure | biogas | small | Energy/technical data | Cv coefficient (50°C/100°C) | Cv coefficient | 50°C/100°C |  |  | G |  | lower | 2020
06 Gas engines, biogas | Engine - back pressure - biogas - small | Engine | back pressure | biogas | small | Energy/technical data | Cv coefficient (50°C/100°C) | Cv coefficient | 50°C/100°C |  |  | G |  | upper | 2020
06 Gas engines, biogas | Engine - back pressure - biogas - small | Engine | back pressure | biogas | small | Energy/technical data | Cv coefficient (50°C/100°C) | Cv coefficient | 50°C/100°C |  |  | G |  | ctrl | 2030
06 Gas engines, biogas | Engine - back pressure - biogas - small | Engine | back pressure | biogas | small | Energy/technical data | Cv coefficient (50°C/100°C) | Cv coefficient | 50°C/100°C |  |  | G |  | ctrl | 2050
06 Gas engines, biogas | Engine - back pressure - biogas - small | Engine | back pressure | biogas | small | Energy/technical data | Cv coefficient (50°C/100°C) | Cv coefficient | 50°C/100°C |  |  | G |  | lower | 2050
06 Gas engines, biogas | Engine - back pressure - biogas - small | Engine | back pressure | biogas | small | Energy/technical data | Cv coefficient (50°C/100°C) | Cv coefficient | 50°C/100°C |  |  | G |  | upper | 2050
06 Gas engines, biogas | Engine - back pressure - biogas - small | Engine | back pressure | biogas | small | Energy/technical data | Electrical efficiency (net, name plate) [] | Electrical efficiency | net, name plate | [] |  | A | [3, 4] | ctrl | 2015 | 0.42
06 Gas engines, biogas | Engine - back pressure - biogas - small | Engine | back pressure | biogas | small | Energy/technical data | Electrical efficiency (net, name plate) [] | Electrical efficiency | net, name plate | [] |  | A | [3, 4] | ctrl | 2020 | 0.43
06 Gas engines, biogas | Engine - back pressure - biogas - small | Engine | back pressure | biogas | small | Energy/technical data | Electrical efficiency (net, name plate) [] | Electrical efficiency | net, name plate | [] |  | A | [3, 4] | lower | 2020 | 0.38
06 Gas engines, biogas | Engine - back pressure - biogas - small | Engine | back pressure | biogas | small | Energy/technical data | Electrical efficiency (net, name plate) [] | Electrical efficiency | net, name plate | [] |  | A | [3, 4] | upper | 2020 | 0.44
06 Gas engines, biogas | Engine - back pressure - biogas - small | Engine | back pressure | biogas | small | Energy/technical data | Electrical efficiency (net, name plate) [] | Electrical efficiency | net, name plate | [] |  | A | [3, 4] | ctrl | 2030 | 0.45
06 Gas engines, biogas | Engine - back pressure - biogas - small | Engine | back pressure | biogas | small | Energy/technical data | Electrical efficiency (net, name plate) [] | Electrical efficiency | net, name plate | [] |  | A | [3, 4] | ctrl | 2050 | 0.47
06 Gas engines, biogas | Engine - back pressure - biogas - small | Engine | back pressure | biogas | small | Energy/technical data | Electrical efficiency (net, name plate) [] | Electrical efficiency | net, name plate | [] |  | A | [3, 4] | lower | 2050 | 0.42
06 Gas engines, biogas | Engine - back pressure - biogas - small | Engine | back pressure | biogas | small | Energy/technical data | Electrical efficiency (net, name plate) [] | Electrical efficiency | net, name plate | [] |  | A | [3, 4] | upper | 2050 | 0.48
06 Gas engines, biogas | Engine - back pressure - biogas - small | Engine | back pressure | biogas | small | Energy/technical data | Electrical efficiency (net, annual average) [] | Electrical efficiency | net, annual average | [] |  | A | [3, 4, 7] | ctrl | 2015 | 0.4
06 Gas engines, biogas | Engine - back pressure - biogas - small | Engine | back pressure | biogas | small | Energy/technical data | Electrical efficiency (net, annual average) [] | Electrical efficiency | net, annual average | [] |  | A | [3, 4, 7] | ctrl | 2020 | 0.41
06 Gas engines, biogas | Engine - back pressure - biogas - small | Engine | back pressure | biogas | small | Energy/technical data | Electrical efficiency (net, annual average) [] | Electrical efficiency | net, annual average | [] |  | A | [3, 4, 7] | lower | 2020 | 0.36
06 Gas engines, biogas | Engine - back pressure - biogas - small | Engine | back pressure | biogas | small | Energy/technical data | Electrical efficiency (net, annual average) [] | Electrical efficiency | net, annual average | [] |  | A | [3, 4, 7] | upper | 2020 | 0.42
06 Gas engines, biogas | Engine - back pressure - biogas - small | Engine | back pressure | biogas | small | Energy/technical data | Electrical efficiency (net, annual average) [] | Electrical efficiency | net, annual average | [] |  | A | [3, 4, 7] | ctrl | 2030 | 0.43
06 Gas engines, biogas | Engine - back pressure - biogas - small | Engine | back pressure | biogas | small | Energy/technical data | Electrical efficiency (net, annual average) [] | Electrical efficiency | net, annual average | [] |  | A | [3, 4, 7] | ctrl | 2050 | 0.45
06 Gas engines, biogas | Engine - back pressure - biogas - small | Engine | back pressure | biogas | small | Energy/technical data | Electrical efficiency (net, annual average) [] | Electrical efficiency | net, annual average | [] |  | A | [3, 4, 7] | lower | 2050 | 0.4
06 Gas engines, biogas | Engine - back pressure - biogas - small | Engine | back pressure | biogas | small | Energy/technical data | Electrical efficiency (net, annual average) [] | Electrical efficiency | net, annual average | [] |  | A | [3, 4, 7] | upper | 2050 | 0.46
06 Gas engines, biogas | Engine - back pressure - biogas - small | Engine | back pressure | biogas | small | Energy/technical data | Forced outage [] | Forced outage |  | [] |  |  | [5, 6] | ctrl | 2015 | 0.03
06 Gas engines, biogas | Engine - back pressure - biogas - small | Engine | back pressure | biogas | small | Energy/technical data | Forced outage [] | Forced outage |  | [] |  |  | [5, 6] | ctrl | 2020 | 0.03
06 Gas engines, biogas | Engine - back pressure - biogas - small | Engine | back pressure | biogas | small | Energy/technical data | Forced outage [] | Forced outage |  | [] |  |  | [5, 6] | lower | 2020 | 0.02
06 Gas engines, biogas | Engine - back pressure - biogas - small | Engine | back pressure | biogas | small | Energy/technical data | Forced outage [] | Forced outage |  | [] |  |  | [5, 6] | upper | 2020 | 0.05
06 Gas engines, biogas | Engine - back pressure - biogas - small | Engine | back pressure | biogas | small | Energy/technical data | Forced outage [] | Forced outage |  | [] |  |  | [5, 6] | ctrl | 2030 | 0.03
06 Gas engines, biogas | Engine - back pressure - biogas - small | Engine | back pressure | biogas | small | Energy/technical data | Forced outage [] | Forced outage |  | [] |  |  | [5, 6] | ctrl | 2050 | 0.03
06 Gas engines, biogas | Engine - back pressure - biogas - small | Engine | back pressure | biogas | small | Energy/technical data | Forced outage [] | Forced outage |  | [] |  |  | [5, 6] | lower | 2050 | 0.02
06 Gas engines, biogas | Engine - back pressure - biogas - small | Engine | back pressure | biogas | small | Energy/technical data | Forced outage [] | Forced outage |  | [] |  |  | [5, 6] | upper | 2050 | 0.05
06 Gas engines, biogas | Engine - back pressure - biogas - small | Engine | back pressure | biogas | small | Energy/technical data | Generating capacity for one unit [MW_e] | Generating capacity for one unit |  | MW_e |  |  |  | ctrl | 2015
06 Gas engines, biogas | Engine - back pressure - biogas - small | Engine | back pressure | biogas | small | Energy/technical data | Generating capacity for one unit [MW_e] | Generating capacity for one unit |  | MW_e |  |  |  | ctrl | 2020
06 Gas engines, biogas | Engine - back pressure - biogas - small | Engine | back pressure | biogas | small | Energy/technical data | Generating capacity for one unit [MW_e] | Generating capacity for one unit |  | MW_e |  |  |  | lower | 2020 | 1
06 Gas engines, biogas | Engine - back pressure - biogas - small | Engine | back pressure | biogas | small | Energy/technical data | Generating capacity for one unit [MW_e] | Generating capacity for one unit |  | MW_e |  |  |  | upper | 2020 | 10
06 Gas engines, biogas | Engine - back pressure - biogas - small | Engine | back pressure | biogas | small | Energy/technical data | Generating capacity for one unit [MW_e] | Generating capacity for one unit |  | MW_e |  |  |  | ctrl | 2030
06 Gas engines, biogas | Engine - back pressure - biogas - small | Engine | back pressure | biogas | small | Energy/technical data | Generating capacity for one unit [MW_e] | Generating capacity for one unit |  | MW_e |  |  |  | ctrl | 2050
06 Gas engines, biogas | Engine - back pressure - biogas - small | Engine | back pressure | biogas | small | Energy/technical data | Generating capacity for one unit [MW_e] | Generating capacity for one unit |  | MW_e |  |  |  | lower | 2050 | 1
06 Gas engines, biogas | Engine - back pressure - biogas - small | Engine | back pressure | biogas | small | Energy/technical data | Generating capacity for one unit [MW_e] | Generating capacity for one unit |  | MW_e |  |  |  | upper | 2050 | 10
06 Gas engines, biogas | Engine - back pressure - biogas - small | Engine | back pressure | biogas | small | Energy/technical data | Planned outage [weeks per year] | Planned outage |  | weeks per year |  | H | [5, 6] | ctrl | 2015 | 1
06 Gas engines, biogas | Engine - back pressure - biogas - small | Engine | back pressure | biogas | small | Energy/technical data | Planned outage [weeks per year] | Planned outage |  | weeks per year |  | H | [5, 6] | ctrl | 2020 | 1
06 Gas engines, biogas | Engine - back pressure - biogas - small | Engine | back pressure | biogas | small | Energy/technical data | Planned outage [weeks per year] | Planned outage |  | weeks per year |  | H | [5, 6] | lower | 2020
06 Gas engines, biogas | Engine - back pressure - biogas - small | Engine | back pressure | biogas | small | Energy/technical data | Planned outage [weeks per year] | Planned outage |  | weeks per year |  | H | [5, 6] | upper | 2020
06 Gas engines, biogas | Engine - back pressure - biogas - small | Engine | back pressure | biogas | small | Energy/technical data | Planned outage [weeks per year] | Planned outage |  | weeks per year |  | H | [5, 6] | ctrl | 2030 | 1
06 Gas engines, biogas | Engine - back pressure - biogas - small | Engine | back pressure | biogas | small | Energy/technical data | Planned outage [weeks per year] | Planned outage |  | weeks per year |  | H | [5, 6] | ctrl | 2050 | 1
06 Gas engines, biogas | Engine - back pressure - biogas - small | Engine | back pressure | biogas | small | Energy/technical data | Planned outage [weeks per year] | Planned outage |  | weeks per year |  | H | [5, 6] | lower | 2050
06 Gas engines, biogas | Engine - back pressure - biogas - small | Engine | back pressure | biogas | small | Energy/technical data | Planned outage [weeks per year] | Planned outage |  | weeks per year |  | H | [5, 6] | upper | 2050
06 Gas engines, biogas | Engine - back pressure - biogas - small | Engine | back pressure | biogas | small | Energy/technical data | Space requirement [1000 m2/MW_e] | Space requirement |  | 1000 m2/MW_e |  |  |  | ctrl | 2015 | 0.04
06 Gas engines, biogas | Engine - back pressure - biogas - small | Engine | back pressure | biogas | small | Energy/technical data | Space requirement [1000 m2/MW_e] | Space requirement |  | 1000 m2/MW_e |  |  |  | ctrl | 2020 | 0.04
06 Gas engines, biogas | Engine - back pressure - biogas - small | Engine | back pressure | biogas | small | Energy/technical data | Space requirement [1000 m2/MW_e] | Space requirement |  | 1000 m2/MW_e |  |  |  | lower | 2020 | 0.03
06 Gas engines, biogas | Engine - back pressure - biogas - small | Engine | back pressure | biogas | small | Energy/technical data | Space requirement [1000 m2/MW_e] | Space requirement |  | 1000 m2/MW_e |  |  |  | upper | 2020 | 0.05
06 Gas engines, biogas | Engine - back pressure - biogas - small | Engine | back pressure | biogas | small | Energy/technical data | Space requirement [1000 m2/MW_e] | Space requirement |  | 1000 m2/MW_e |  |  |  | ctrl | 2030 | 0.035
06 Gas engines, biogas | Engine - back pressure - biogas - small | Engine | back pressure | biogas | small | Energy/technical data | Space requirement [1000 m2/MW_e] | Space requirement |  | 1000 m2/MW_e |  |  |  | ctrl | 2050 | 0.03
06 Gas engines, biogas | Engine - back pressure - biogas - small | Engine | back pressure | biogas | small | Energy/technical data | Space requirement [1000 m2/MW_e] | Space requirement |  | 1000 m2/MW_e |  |  |  | lower | 2050 | 0.025
06 Gas engines, biogas | Engine - back pressure - biogas - small | Engine | back pressure | biogas | small | Energy/technical data | Space requirement [1000 m2/MW_e] | Space requirement |  | 1000 m2/MW_e |  |  |  | upper | 2050 | 0.05
06 Gas engines, biogas | Engine - back pressure - biogas - small | Engine | back pressure | biogas | small | Energy/technical data | Technical lifetime [years] | Technical lifetime |  | years |  | D | [4, 5, 7] | ctrl | 2015 | 25
06 Gas engines, biogas | Engine - back pressure - biogas - small | Engine | back pressure | biogas | small | Energy/technical data | Technical lifetime [years] | Technical lifetime |  | years |  | D | [4, 5, 7] | ctrl | 2020 | 25
06 Gas engines, biogas | Engine - back pressure - biogas - small | Engine | back pressure | biogas | small | Energy/technical data | Technical lifetime [years] | Technical lifetime |  | years |  | D | [4, 5, 7] | lower | 2020 | 25
06 Gas engines, biogas | Engine - back pressure - biogas - small | Engine | back pressure | biogas | small | Energy/technical data | Technical lifetime [years] | Technical lifetime |  | years |  | D | [4, 5, 7] | upper | 2020
06 Gas engines, biogas | Engine - back pressure - biogas - small | Engine | back pressure | biogas | small | Energy/technical data | Technical lifetime [years] | Technical lifetime |  | years |  | D | [4, 5, 7] | ctrl | 2030 | 25
06 Gas engines, biogas | Engine - back pressure - biogas - small | Engine | back pressure | biogas | small | Energy/technical data | Technical lifetime [years] | Technical lifetime |  | years |  | D | [4, 5, 7] | ctrl | 2050 | 25
06 Gas engines, biogas | Engine - back pressure - biogas - small | Engine | back pressure | biogas | small | Energy/technical data | Technical lifetime [years] | Technical lifetime |  | years |  | D | [4, 5, 7] | lower | 2050 | 25
06 Gas engines, biogas | Engine - back pressure - biogas - small | Engine | back pressure | biogas | small | Energy/technical data | Technical lifetime [years] | Technical lifetime |  | years |  | D | [4, 5, 7] | upper | 2050
06 Gas engines, biogas | Engine - back pressure - biogas - small | Engine | back pressure | biogas | small | Environment | CH4 [g/GJ_i] | CH4 |  | g/GJ_i |  |  | 4 | ctrl | 2015 | 300
06 Gas engines, biogas | Engine - back pressure - biogas - small | Engine | back pressure | biogas | small | Environment | CH4 [g/GJ_i] | CH4 |  | g/GJ_i |  |  | 4 | ctrl | 2020 | 300
06 Gas engines, biogas | Engine - back pressure - biogas - small | Engine | back pressure | biogas | small | Environment | CH4 [g/GJ_i] | CH4 |  | g/GJ_i |  |  | 4 | lower | 2020 | 300
06 Gas engines, biogas | Engine - back pressure - biogas - small | Engine | back pressure | biogas | small | Environment | CH4 [g/GJ_i] | CH4 |  | g/GJ_i |  |  | 4 | upper | 2020 | 400
06 Gas engines, biogas | Engine - back pressure - biogas - small | Engine | back pressure | biogas | small | Environment | CH4 [g/GJ_i] | CH4 |  | g/GJ_i |  |  | 4 | ctrl | 2030 | 300
06 Gas engines, biogas | Engine - back pressure - biogas - small | Engine | back pressure | biogas | small | Environment | CH4 [g/GJ_i] | CH4 |  | g/GJ_i |  |  | 4 | ctrl | 2050 | 300
06 Gas engines, biogas | Engine - back pressure - biogas - small | Engine | back pressure | biogas | small | Environment | CH4 [g/GJ_i] | CH4 |  | g/GJ_i |  |  | 4 | lower | 2050 | 300
06 Gas engines, biogas | Engine - back pressure - biogas - small | Engine | back pressure | biogas | small | Environment | CH4 [g/GJ_i] | CH4 |  | g/GJ_i |  |  | 4 | upper | 2050 | 400
06 Gas engines, biogas | Engine - back pressure - biogas - small | Engine | back pressure | biogas | small | Environment | N2O [g/GJ_i] | N2O |  | g/GJ_i |  | J |  | ctrl | 2015 | 1
06 Gas engines, biogas | Engine - back pressure - biogas - small | Engine | back pressure | biogas | small | Environment | N2O [g/GJ_i] | N2O |  | g/GJ_i |  | J |  | ctrl | 2020 | 1
06 Gas engines, biogas | Engine - back pressure - biogas - small | Engine | back pressure | biogas | small | Environment | N2O [g/GJ_i] | N2O |  | g/GJ_i |  | J |  | lower | 2020
06 Gas engines, biogas | Engine - back pressure - biogas - small | Engine | back pressure | biogas | small | Environment | N2O [g/GJ_i] | N2O |  | g/GJ_i |  | J |  | upper | 2020
06 Gas engines, biogas | Engine - back pressure - biogas - small | Engine | back pressure | biogas | small | Environment | N2O [g/GJ_i] | N2O |  | g/GJ_i |  | J |  | ctrl | 2030 | 1
06 Gas engines, biogas | Engine - back pressure - biogas - small | Engine | back pressure | biogas | small | Environment | N2O [g/GJ_i] | N2O |  | g/GJ_i |  | J |  | ctrl | 2050 | 1
06 Gas engines, biogas | Engine - back pressure - biogas - small | Engine | back pressure | biogas | small | Environment | N2O [g/GJ_i] | N2O |  | g/GJ_i |  | J |  | lower | 2050
06 Gas engines, biogas | Engine - back pressure - biogas - small | Engine | back pressure | biogas | small | Environment | N2O [g/GJ_i] | N2O |  | g/GJ_i |  | J |  | upper | 2050
06 Gas engines, biogas | Engine - back pressure - biogas - small | Engine | back pressure | biogas | small | Environment | NOX [g/GJ_i] | NOX |  | g/GJ_i |  |  | 4 | ctrl | 2015 | 100
06 Gas engines, biogas | Engine - back pressure - biogas - small | Engine | back pressure | biogas | small | Environment | NOX [g/GJ_i] | NOX |  | g/GJ_i |  |  | 4 | ctrl | 2020 | 100
06 Gas engines, biogas | Engine - back pressure - biogas - small | Engine | back pressure | biogas | small | Environment | NOX [g/GJ_i] | NOX |  | g/GJ_i |  |  | 4 | lower | 2020 | 90
06 Gas engines, biogas | Engine - back pressure - biogas - small | Engine | back pressure | biogas | small | Environment | NOX [g/GJ_i] | NOX |  | g/GJ_i |  |  | 4 | upper | 2020 | 120
06 Gas engines, biogas | Engine - back pressure - biogas - small | Engine | back pressure | biogas | small | Environment | NOX [g/GJ_i] | NOX |  | g/GJ_i |  |  | 4 | ctrl | 2030 | 100
06 Gas engines, biogas | Engine - back pressure - biogas - small | Engine | back pressure | biogas | small | Environment | NOX [g/GJ_i] | NOX |  | g/GJ_i |  |  | 4 | ctrl | 2050 | 100
06 Gas engines, biogas | Engine - back pressure - biogas - small | Engine | back pressure | biogas | small | Environment | NOX [g/GJ_i] | NOX |  | g/GJ_i |  |  | 4 | lower | 2050 | 90
06 Gas engines, biogas | Engine - back pressure - biogas - small | Engine | back pressure | biogas | small | Environment | NOX [g/GJ_i] | NOX |  | g/GJ_i |  |  | 4 | upper | 2050 | 120
06 Gas engines, biogas | Engine - back pressure - biogas - small | Engine | back pressure | biogas | small | Environment | SO2 (degree of desulphuring) [] | SO2 | degree of desulphuring | [] |  | K | 8 | ctrl | 2015
06 Gas engines, biogas | Engine - back pressure - biogas - small | Engine | back pressure | biogas | small | Environment | SO2 (degree of desulphuring) [] | SO2 | degree of desulphuring | [] |  | K | 8 | ctrl | 2020
06 Gas engines, biogas | Engine - back pressure - biogas - small | Engine | back pressure | biogas | small | Environment | SO2 (degree of desulphuring) [] | SO2 | degree of desulphuring | [] |  | K | 8 | lower | 2020 | 0
06 Gas engines, biogas | Engine - back pressure - biogas - small | Engine | back pressure | biogas | small | Environment | SO2 (degree of desulphuring) [] | SO2 | degree of desulphuring | [] |  | K | 8 | upper | 2020 | 0.999
06 Gas engines, biogas | Engine - back pressure - biogas - small | Engine | back pressure | biogas | small | Environment | SO2 (degree of desulphuring) [] | SO2 | degree of desulphuring | [] |  | K | 8 | ctrl | 2030
06 Gas engines, biogas | Engine - back pressure - biogas - small | Engine | back pressure | biogas | small | Environment | SO2 (degree of desulphuring) [] | SO2 | degree of desulphuring | [] |  | K | 8 | ctrl | 2050
06 Gas engines, biogas | Engine - back pressure - biogas - small | Engine | back pressure | biogas | small | Environment | SO2 (degree of desulphuring) [] | SO2 | degree of desulphuring | [] |  | K | 8 | lower | 2050 | 0
06 Gas engines, biogas | Engine - back pressure - biogas - small | Engine | back pressure | biogas | small | Environment | SO2 (degree of desulphuring) [] | SO2 | degree of desulphuring | [] |  | K | 8 | upper | 2050 | 0.999
06 Gas engines, biogas | Engine - back pressure - biogas - small | Engine | back pressure | biogas | small | Financial data | Nominal investment (equipment) [2015-MEUR/MW_e] | Nominal investment | equipment | MEUR/MW_e | 2015 |  | [3, 5] | ctrl | 2015 | 0.65
06 Gas engines, biogas | Engine - back pressure - biogas - small | Engine | back pressure | biogas | small | Financial data | Nominal investment (equipment) [2015-MEUR/MW_e] | Nominal investment | equipment | MEUR/MW_e | 2015 |  | [3, 5] | ctrl | 2020 | 0.6
06 Gas engines, biogas | Engine - back pressure - biogas - small | Engine | back pressure | biogas | small | Financial data | Nominal investment (equipment) [2015-MEUR/MW_e] | Nominal investment | equipment | MEUR/MW_e | 2015 |  | [3, 5] | lower | 2020
06 Gas engines, biogas | Engine - back pressure - biogas - small | Engine | back pressure | biogas | small | Financial data | Nominal investment (equipment) [2015-MEUR/MW_e] | Nominal investment | equipment | MEUR/MW_e | 2015 |  | [3, 5] | upper | 2020
06 Gas engines, biogas | Engine - back pressure - biogas - small | Engine | back pressure | biogas | small | Financial data | Nominal investment (equipment) [2015-MEUR/MW_e] | Nominal investment | equipment | MEUR/MW_e | 2015 |  | [3, 5] | ctrl | 2030 | 0.55
06 Gas engines, biogas | Engine - back pressure - biogas - small | Engine | back pressure | biogas | small | Financial data | Nominal investment (equipment) [2015-MEUR/MW_e] | Nominal investment | equipment | MEUR/MW_e | 2015 |  | [3, 5] | ctrl | 2050 | 0.55
06 Gas engines, biogas | Engine - back pressure - biogas - small | Engine | back pressure | biogas | small | Financial data | Nominal investment (equipment) [2015-MEUR/MW_e] | Nominal investment | equipment | MEUR/MW_e | 2015 |  | [3, 5] | lower | 2050
06 Gas engines, biogas | Engine - back pressure - biogas - small | Engine | back pressure | biogas | small | Financial data | Nominal investment (equipment) [2015-MEUR/MW_e] | Nominal investment | equipment | MEUR/MW_e | 2015 |  | [3, 5] | upper | 2050
06 Gas engines, biogas | Engine - back pressure - biogas - small | Engine | back pressure | biogas | small | Financial data | Nominal investment (installation) [2015-MEUR/MW_e] | Nominal investment | installation | MEUR/MW_e | 2015 |  | [3, 5] | ctrl | 2015 | 0.35
06 Gas engines, biogas | Engine - back pressure - biogas - small | Engine | back pressure | biogas | small | Financial data | Nominal investment (installation) [2015-MEUR/MW_e] | Nominal investment | installation | MEUR/MW_e | 2015 |  | [3, 5] | ctrl | 2020 | 0.35
06 Gas engines, biogas | Engine - back pressure - biogas - small | Engine | back pressure | biogas | small | Financial data | Nominal investment (installation) [2015-MEUR/MW_e] | Nominal investment | installation | MEUR/MW_e | 2015 |  | [3, 5] | lower | 2020
06 Gas engines, biogas | Engine - back pressure - biogas - small | Engine | back pressure | biogas | small | Financial data | Nominal investment (installation) [2015-MEUR/MW_e] | Nominal investment | installation | MEUR/MW_e | 2015 |  | [3, 5] | upper | 2020
06 Gas engines, biogas | Engine - back pressure - biogas - small | Engine | back pressure | biogas | small | Financial data | Nominal investment (installation) [2015-MEUR/MW_e] | Nominal investment | installation | MEUR/MW_e | 2015 |  | [3, 5] | ctrl | 2030 | 0.35
06 Gas engines, biogas | Engine - back pressure - biogas - small | Engine | back pressure | biogas | small | Financial data | Nominal investment (installation) [2015-MEUR/MW_e] | Nominal investment | installation | MEUR/MW_e | 2015 |  | [3, 5] | ctrl | 2050 | 0.3
06 Gas engines, biogas | Engine - back pressure - biogas - small | Engine | back pressure | biogas | small | Financial data | Nominal investment (installation) [2015-MEUR/MW_e] | Nominal investment | installation | MEUR/MW_e | 2015 |  | [3, 5] | lower | 2050
06 Gas engines, biogas | Engine - back pressure - biogas - small | Engine | back pressure | biogas | small | Financial data | Nominal investment (installation) [2015-MEUR/MW_e] | Nominal investment | installation | MEUR/MW_e | 2015 |  | [3, 5] | upper | 2050
06 Gas engines, biogas | Engine - back pressure - biogas - small | Engine | back pressure | biogas | small | Financial data | Fixed O&M (*total) [2015-EUR/MW_e/y] | Fixed O&M | *total | EUR/MW_e/y | 2015 | F | 5 | ctrl | 2015 | 10000
06 Gas engines, biogas | Engine - back pressure - biogas - small | Engine | back pressure | biogas | small | Financial data | Fixed O&M (*total) [2015-EUR/MW_e/y] | Fixed O&M | *total | EUR/MW_e/y | 2015 | F | 5 | ctrl | 2020 | 9750
06 Gas engines, biogas | Engine - back pressure - biogas - small | Engine | back pressure | biogas | small | Financial data | Fixed O&M (*total) [2015-EUR/MW_e/y] | Fixed O&M | *total | EUR/MW_e/y | 2015 | F | 5 | lower | 2020 | 7000
06 Gas engines, biogas | Engine - back pressure - biogas - small | Engine | back pressure | biogas | small | Financial data | Fixed O&M (*total) [2015-EUR/MW_e/y] | Fixed O&M | *total | EUR/MW_e/y | 2015 | F | 5 | upper | 2020 | 20000
06 Gas engines, biogas | Engine - back pressure - biogas - small | Engine | back pressure | biogas | small | Financial data | Fixed O&M (*total) [2015-EUR/MW_e/y] | Fixed O&M | *total | EUR/MW_e/y | 2015 | F | 5 | ctrl | 2030 | 9300
06 Gas engines, biogas | Engine - back pressure - biogas - small | Engine | back pressure | biogas | small | Financial data | Fixed O&M (*total) [2015-EUR/MW_e/y] | Fixed O&M | *total | EUR/MW_e/y | 2015 | F | 5 | ctrl | 2050 | 8500
06 Gas engines, biogas | Engine - back pressure - biogas - small | Engine | back pressure | biogas | small | Financial data | Fixed O&M (*total) [2015-EUR/MW_e/y] | Fixed O&M | *total | EUR/MW_e/y | 2015 | F | 5 | lower | 2050 | 6000
06 Gas engines, biogas | Engine - back pressure - biogas - small | Engine | back pressure | biogas | small | Financial data | Fixed O&M (*total) [2015-EUR/MW_e/y] | Fixed O&M | *total | EUR/MW_e/y | 2015 | F | 5 | upper | 2050 | 15000
06 Gas engines, biogas | Engine - back pressure - biogas - small | Engine | back pressure | biogas | small | Financial data | Nominal investment (*total) [2015-MEUR/MW_e] | Nominal investment | *total | MEUR/MW_e | 2015 |  | [3, 5, 11] | ctrl | 2015 | 1
06 Gas engines, biogas | Engine - back pressure - biogas - small | Engine | back pressure | biogas | small | Financial data | Nominal investment (*total) [2015-MEUR/MW_e] | Nominal investment | *total | MEUR/MW_e | 2015 |  | [3, 5, 11] | ctrl | 2020 | 0.95
06 Gas engines, biogas | Engine - back pressure - biogas - small | Engine | back pressure | biogas | small | Financial data | Nominal investment (*total) [2015-MEUR/MW_e] | Nominal investment | *total | MEUR/MW_e | 2015 |  | [3, 5, 11] | lower | 2020 | 0.8
06 Gas engines, biogas | Engine - back pressure - biogas - small | Engine | back pressure | biogas | small | Financial data | Nominal investment (*total) [2015-MEUR/MW_e] | Nominal investment | *total | MEUR/MW_e | 2015 |  | [3, 5, 11] | upper | 2020 | 1.2
06 Gas engines, biogas | Engine - back pressure - biogas - small | Engine | back pressure | biogas | small | Financial data | Nominal investment (*total) [2015-MEUR/MW_e] | Nominal investment | *total | MEUR/MW_e | 2015 |  | [3, 5, 11] | ctrl | 2030 | 0.9
06 Gas engines, biogas | Engine - back pressure - biogas - small | Engine | back pressure | biogas | small | Financial data | Nominal investment (*total) [2015-MEUR/MW_e] | Nominal investment | *total | MEUR/MW_e | 2015 |  | [3, 5, 11] | ctrl | 2050 | 0.85
06 Gas engines, biogas | Engine - back pressure - biogas - small | Engine | back pressure | biogas | small | Financial data | Nominal investment (*total) [2015-MEUR/MW_e] | Nominal investment | *total | MEUR/MW_e | 2015 |  | [3, 5, 11] | lower | 2050 | 0.8
06 Gas engines, biogas | Engine - back pressure - biogas - small | Engine | back pressure | biogas | small | Financial data | Nominal investment (*total) [2015-MEUR/MW_e] | Nominal investment | *total | MEUR/MW_e | 2015 |  | [3, 5, 11] | upper | 2050 | 1.2
06 Gas engines, biogas | Engine - back pressure - biogas - small | Engine | back pressure | biogas | small | Financial data | Variable O&M (*total) [2015-EUR/MWh_e] | Variable O&M | *total | EUR/MWh_e | 2015 | F | [3, 5, 11] | ctrl | 2015 | 8
06 Gas engines, biogas | Engine - back pressure - biogas - small | Engine | back pressure | biogas | small | Financial data | Variable O&M (*total) [2015-EUR/MWh_e] | Variable O&M | *total | EUR/MWh_e | 2015 | F | [3, 5, 11] | ctrl | 2020 | 7.5
06 Gas engines, biogas | Engine - back pressure - biogas - small | Engine | back pressure | biogas | small | Financial data | Variable O&M (*total) [2015-EUR/MWh_e] | Variable O&M | *total | EUR/MWh_e | 2015 | F | [3, 5, 11] | lower | 2020 | 6
06 Gas engines, biogas | Engine - back pressure - biogas - small | Engine | back pressure | biogas | small | Financial data | Variable O&M (*total) [2015-EUR/MWh_e] | Variable O&M | *total | EUR/MWh_e | 2015 | F | [3, 5, 11] | upper | 2020 | 13
06 Gas engines, biogas | Engine - back pressure - biogas - small | Engine | back pressure | biogas | small | Financial data | Variable O&M (*total) [2015-EUR/MWh_e] | Variable O&M | *total | EUR/MWh_e | 2015 | F | [3, 5, 11] | ctrl | 2030 | 7
06 Gas engines, biogas | Engine - back pressure - biogas - small | Engine | back pressure | biogas | small | Financial data | Variable O&M (*total) [2015-EUR/MWh_e] | Variable O&M | *total | EUR/MWh_e | 2015 | F | [3, 5, 11] | ctrl | 2050 | 6
06 Gas engines, biogas | Engine - back pressure - biogas - small | Engine | back pressure | biogas | small | Financial data | Variable O&M (*total) [2015-EUR/MWh_e] | Variable O&M | *total | EUR/MWh_e | 2015 | F | [3, 5, 11] | lower | 2050 | 4
06 Gas engines, biogas | Engine - back pressure - biogas - small | Engine | back pressure | biogas | small | Financial data | Variable O&M (*total) [2015-EUR/MWh_e] | Variable O&M | *total | EUR/MWh_e | 2015 | F | [3, 5, 11] | upper | 2050 | 12
06 Gas engines, biogas | Engine - back pressure - biogas - small | Engine | back pressure | biogas | small | Regulation ability | Cold start-up time [hours] | Cold start-up time |  | hours |  | E | [6, 10] | ctrl | 2015 | 0.3
06 Gas engines, biogas | Engine - back pressure - biogas - small | Engine | back pressure | biogas | small | Regulation ability | Cold start-up time [hours] | Cold start-up time |  | hours |  | E | [6, 10] | ctrl | 2020 | 0.3
06 Gas engines, biogas | Engine - back pressure - biogas - small | Engine | back pressure | biogas | small | Regulation ability | Cold start-up time [hours] | Cold start-up time |  | hours |  | E | [6, 10] | lower | 2020 | 0.2
06 Gas engines, biogas | Engine - back pressure - biogas - small | Engine | back pressure | biogas | small | Regulation ability | Cold start-up time [hours] | Cold start-up time |  | hours |  | E | [6, 10] | upper | 2020 | 0.4
06 Gas engines, biogas | Engine - back pressure - biogas - small | Engine | back pressure | biogas | small | Regulation ability | Cold start-up time [hours] | Cold start-up time |  | hours |  | E | [6, 10] | ctrl | 2030 | 0.3
06 Gas engines, biogas | Engine - back pressure - biogas - small | Engine | back pressure | biogas | small | Regulation ability | Cold start-up time [hours] | Cold start-up time |  | hours |  | E | [6, 10] | ctrl | 2050 | 0.3
06 Gas engines, biogas | Engine - back pressure - biogas - small | Engine | back pressure | biogas | small | Regulation ability | Cold start-up time [hours] | Cold start-up time |  | hours |  | E | [6, 10] | lower | 2050 | 0.2
06 Gas engines, biogas | Engine - back pressure - biogas - small | Engine | back pressure | biogas | small | Regulation ability | Cold start-up time [hours] | Cold start-up time |  | hours |  | E | [6, 10] | upper | 2050 | 0.4
06 Gas engines, biogas | Engine - back pressure - biogas - small | Engine | back pressure | biogas | small | Regulation ability | Minimum load (of full load) [] | Minimum load | of full load | [] |  |  | 6 | ctrl | 2015 | 0.5
06 Gas engines, biogas | Engine - back pressure - biogas - small | Engine | back pressure | biogas | small | Regulation ability | Minimum load (of full load) [] | Minimum load | of full load | [] |  |  | 6 | ctrl | 2020 | 0.5
06 Gas engines, biogas | Engine - back pressure - biogas - small | Engine | back pressure | biogas | small | Regulation ability | Minimum load (of full load) [] | Minimum load | of full load | [] |  |  | 6 | lower | 2020 | 0.3
06 Gas engines, biogas | Engine - back pressure - biogas - small | Engine | back pressure | biogas | small | Regulation ability | Minimum load (of full load) [] | Minimum load | of full load | [] |  |  | 6 | upper | 2020 | 0.5
06 Gas engines, biogas | Engine - back pressure - biogas - small | Engine | back pressure | biogas | small | Regulation ability | Minimum load (of full load) [] | Minimum load | of full load | [] |  |  | 6 | ctrl | 2030 | 0.5
06 Gas engines, biogas | Engine - back pressure - biogas - small | Engine | back pressure | biogas | small | Regulation ability | Minimum load (of full load) [] | Minimum load | of full load | [] |  |  | 6 | ctrl | 2050 | 0.5
06 Gas engines, biogas | Engine - back pressure - biogas - small | Engine | back pressure | biogas | small | Regulation ability | Minimum load (of full load) [] | Minimum load | of full load | [] |  |  | 6 | lower | 2050 | 0.25
06 Gas engines, biogas | Engine - back pressure - biogas - small | Engine | back pressure | biogas | small | Regulation ability | Minimum load (of full load) [] | Minimum load | of full load | [] |  |  | 6 | upper | 2050 | 0.5
06 Gas engines, biogas | Engine - back pressure - biogas - small | Engine | back pressure | biogas | small | Regulation ability | Primary regulation (of full load, per 30 seconds) [] | Primary regulation | of full load, per 30 seconds | [] |  | J | 8 | ctrl | 2015 | 0.25
06 Gas engines, biogas | Engine - back pressure - biogas - small | Engine | back pressure | biogas | small | Regulation ability | Primary regulation (of full load, per 30 seconds) [] | Primary regulation | of full load, per 30 seconds | [] |  | J | 8 | ctrl | 2020 | 0.3
06 Gas engines, biogas | Engine - back pressure - biogas - small | Engine | back pressure | biogas | small | Regulation ability | Primary regulation (of full load, per 30 seconds) [] | Primary regulation | of full load, per 30 seconds | [] |  | J | 8 | lower | 2020 | 0.1
06 Gas engines, biogas | Engine - back pressure - biogas - small | Engine | back pressure | biogas | small | Regulation ability | Primary regulation (of full load, per 30 seconds) [] | Primary regulation | of full load, per 30 seconds | [] |  | J | 8 | upper | 2020 | 0.4
06 Gas engines, biogas | Engine - back pressure - biogas - small | Engine | back pressure | biogas | small | Regulation ability | Primary regulation (of full load, per 30 seconds) [] | Primary regulation | of full load, per 30 seconds | [] |  | J | 8 | ctrl | 2030 | 0.4
06 Gas engines, biogas | Engine - back pressure - biogas - small | Engine | back pressure | biogas | small | Regulation ability | Primary regulation (of full load, per 30 seconds) [] | Primary regulation | of full load, per 30 seconds | [] |  | J | 8 | ctrl | 2050 | 0.5
06 Gas engines, biogas | Engine - back pressure - biogas - small | Engine | back pressure | biogas | small | Regulation ability | Primary regulation (of full load, per 30 seconds) [] | Primary regulation | of full load, per 30 seconds | [] |  | J | 8 | lower | 2050 | 0.25
06 Gas engines, biogas | Engine - back pressure - biogas - small | Engine | back pressure | biogas | small | Regulation ability | Primary regulation (of full load, per 30 seconds) [] | Primary regulation | of full load, per 30 seconds | [] |  | J | 8 | upper | 2050 | 1
06 Gas engines, biogas | Engine - back pressure - biogas - small | Engine | back pressure | biogas | small | Regulation ability | Secondary regulation (of full load, per minute) [] | Secondary regulation | of full load, per minute | [] |  | C | [6, 8, 13] | ctrl | 2015 | 0.25
06 Gas engines, biogas | Engine - back pressure - biogas - small | Engine | back pressure | biogas | small | Regulation ability | Secondary regulation (of full load, per minute) [] | Secondary regulation | of full load, per minute | [] |  | C | [6, 8, 13] | ctrl | 2020 | 0.3
06 Gas engines, biogas | Engine - back pressure - biogas - small | Engine | back pressure | biogas | small | Regulation ability | Secondary regulation (of full load, per minute) [] | Secondary regulation | of full load, per minute | [] |  | C | [6, 8, 13] | lower | 2020 | 0.2
06 Gas engines, biogas | Engine - back pressure - biogas - small | Engine | back pressure | biogas | small | Regulation ability | Secondary regulation (of full load, per minute) [] | Secondary regulation | of full load, per minute | [] |  | C | [6, 8, 13] | upper | 2020 | 1
06 Gas engines, biogas | Engine - back pressure - biogas - small | Engine | back pressure | biogas | small | Regulation ability | Secondary regulation (of full load, per minute) [] | Secondary regulation | of full load, per minute | [] |  | C | [6, 8, 13] | ctrl | 2030 | 0.4
06 Gas engines, biogas | Engine - back pressure - biogas - small | Engine | back pressure | biogas | small | Regulation ability | Secondary regulation (of full load, per minute) [] | Secondary regulation | of full load, per minute | [] |  | C | [6, 8, 13] | ctrl | 2050 | 0.5
06 Gas engines, biogas | Engine - back pressure - biogas - small | Engine | back pressure | biogas | small | Regulation ability | Secondary regulation (of full load, per minute) [] | Secondary regulation | of full load, per minute | [] |  | C | [6, 8, 13] | lower | 2050 | 0.25
06 Gas engines, biogas | Engine - back pressure - biogas - small | Engine | back pressure | biogas | small | Regulation ability | Secondary regulation (of full load, per minute) [] | Secondary regulation | of full load, per minute | [] |  | C | [6, 8, 13] | upper | 2050 | 1
06 Gas engines, biogas | Engine - back pressure - biogas - small | Engine | back pressure | biogas | small | Regulation ability | Warm start-up time [hours] | Warm start-up time |  | hours |  | C | [6, 10] | ctrl | 2015 | 0.05
06 Gas engines, biogas | Engine - back pressure - biogas - small | Engine | back pressure | biogas | small | Regulation ability | Warm start-up time [hours] | Warm start-up time |  | hours |  | C | [6, 10] | ctrl | 2020 | 0.05
06 Gas engines, biogas | Engine - back pressure - biogas - small | Engine | back pressure | biogas | small | Regulation ability | Warm start-up time [hours] | Warm start-up time |  | hours |  | C | [6, 10] | lower | 2020 | 0.015
06 Gas engines, biogas | Engine - back pressure - biogas - small | Engine | back pressure | biogas | small | Regulation ability | Warm start-up time [hours] | Warm start-up time |  | hours |  | C | [6, 10] | upper | 2020 | 0.15
06 Gas engines, biogas | Engine - back pressure - biogas - small | Engine | back pressure | biogas | small | Regulation ability | Warm start-up time [hours] | Warm start-up time |  | hours |  | C | [6, 10] | ctrl | 2030 | 0.05
06 Gas engines, biogas | Engine - back pressure - biogas - small | Engine | back pressure | biogas | small | Regulation ability | Warm start-up time [hours] | Warm start-up time |  | hours |  | C | [6, 10] | ctrl | 2050 | 0.05
06 Gas engines, biogas | Engine - back pressure - biogas - small | Engine | back pressure | biogas | small | Regulation ability | Warm start-up time [hours] | Warm start-up time |  | hours |  | C | [6, 10] | lower | 2050 | 0.015
06 Gas engines, biogas | Engine - back pressure - biogas - small | Engine | back pressure | biogas | small | Regulation ability | Warm start-up time [hours] | Warm start-up time |  | hours |  | C | [6, 10] | upper | 2050 | 0.15
08 WtE CHP, Large, 40 degree | Waste CHP, 40/80 degree - back pressure - waste - large | Waste CHP, 40/80 degree | back pressure | waste | large | Energy/technical data | Auxiliary Electricity consumption (share of heat gen.) [] | Auxiliary Electricity consumption | share of heat gen. | [] |  | [A, B] |  | ctrl | 2015 | 0.029099
08 WtE CHP, Large, 40 degree | Waste CHP, 40/80 degree - back pressure - waste - large | Waste CHP, 40/80 degree | back pressure | waste | large | Energy/technical data | Auxiliary Electricity consumption (share of heat gen.) [] | Auxiliary Electricity consumption | share of heat gen. | [] |  | [A, B] |  | ctrl | 2020 | 0.029099
08 WtE CHP, Large, 40 degree | Waste CHP, 40/80 degree - back pressure - waste - large | Waste CHP, 40/80 degree | back pressure | waste | large | Energy/technical data | Auxiliary Electricity consumption (share of heat gen.) [] | Auxiliary Electricity consumption | share of heat gen. | [] |  | [A, B] |  | lower | 2020 | 0.021471
08 WtE CHP, Large, 40 degree | Waste CHP, 40/80 degree - back pressure - waste - large | Waste CHP, 40/80 degree | back pressure | waste | large | Energy/technical data | Auxiliary Electricity consumption (share of heat gen.) [] | Auxiliary Electricity consumption | share of heat gen. | [] |  | [A, B] |  | upper | 2020 | 0.031962
08 WtE CHP, Large, 40 degree | Waste CHP, 40/80 degree - back pressure - waste - large | Waste CHP, 40/80 degree | back pressure | waste | large | Energy/technical data | Auxiliary Electricity consumption (share of heat gen.) [] | Auxiliary Electricity consumption | share of heat gen. | [] |  | [A, B] |  | ctrl | 2030 | 0.029215
08 WtE CHP, Large, 40 degree | Waste CHP, 40/80 degree - back pressure - waste - large | Waste CHP, 40/80 degree | back pressure | waste | large | Energy/technical data | Auxiliary Electricity consumption (share of heat gen.) [] | Auxiliary Electricity consumption | share of heat gen. | [] |  | [A, B] |  | ctrl | 2050 | 0.02911
08 WtE CHP, Large, 40 degree | Waste CHP, 40/80 degree - back pressure - waste - large | Waste CHP, 40/80 degree | back pressure | waste | large | Energy/technical data | Auxiliary Electricity consumption (share of heat gen.) [] | Auxiliary Electricity consumption | share of heat gen. | [] |  | [A, B] |  | lower | 2050 | 0.017177
08 WtE CHP, Large, 40 degree | Waste CHP, 40/80 degree - back pressure - waste - large | Waste CHP, 40/80 degree | back pressure | waste | large | Energy/technical data | Auxiliary Electricity consumption (share of heat gen.) [] | Auxiliary Electricity consumption | share of heat gen. | [] |  | [A, B] |  | upper | 2050 | 0.032382
08 WtE CHP, Large, 40 degree | Waste CHP, 40/80 degree - back pressure - waste - large | Waste CHP, 40/80 degree | back pressure | waste | large | Energy/technical data | Cb coefficient (40°C/80°C) | Cb coefficient | 40°C/80°C |  |  | [A, B] |  | ctrl | 2015 | 0.29787
08 WtE CHP, Large, 40 degree | Waste CHP, 40/80 degree - back pressure - waste - large | Waste CHP, 40/80 degree | back pressure | waste | large | Energy/technical data | Cb coefficient (40°C/80°C) | Cb coefficient | 40°C/80°C |  |  | [A, B] |  | ctrl | 2020 | 0.29787
08 WtE CHP, Large, 40 degree | Waste CHP, 40/80 degree - back pressure - waste - large | Waste CHP, 40/80 degree | back pressure | waste | large | Energy/technical data | Cb coefficient (40°C/80°C) | Cb coefficient | 40°C/80°C |  |  | [A, B] |  | lower | 2020 | 0.27028
08 WtE CHP, Large, 40 degree | Waste CHP, 40/80 degree - back pressure - waste - large | Waste CHP, 40/80 degree | back pressure | waste | large | Energy/technical data | Cb coefficient (40°C/80°C) | Cb coefficient | 40°C/80°C |  |  | [A, B] |  | upper | 2020 | 0.32472
08 WtE CHP, Large, 40 degree | Waste CHP, 40/80 degree - back pressure - waste - large | Waste CHP, 40/80 degree | back pressure | waste | large | Energy/technical data | Cb coefficient (40°C/80°C) | Cb coefficient | 40°C/80°C |  |  | [A, B] |  | ctrl | 2030 | 0.30618
08 WtE CHP, Large, 40 degree | Waste CHP, 40/80 degree - back pressure - waste - large | Waste CHP, 40/80 degree | back pressure | waste | large | Energy/technical data | Cb coefficient (40°C/80°C) | Cb coefficient | 40°C/80°C |  |  | [A, B] |  | ctrl | 2050 | 0.3187
08 WtE CHP, Large, 40 degree | Waste CHP, 40/80 degree - back pressure - waste - large | Waste CHP, 40/80 degree | back pressure | waste | large | Energy/technical data | Cb coefficient (40°C/80°C) | Cb coefficient | 40°C/80°C |  |  | [A, B] |  | lower | 2050 | 0.27267
08 WtE CHP, Large, 40 degree | Waste CHP, 40/80 degree - back pressure - waste - large | Waste CHP, 40/80 degree | back pressure | waste | large | Energy/technical data | Cb coefficient (40°C/80°C) | Cb coefficient | 40°C/80°C |  |  | [A, B] |  | upper | 2050 | 0.35201
08 WtE CHP, Large, 40 degree | Waste CHP, 40/80 degree - back pressure - waste - large | Waste CHP, 40/80 degree | back pressure | waste | large | Energy/technical data | Construction time [years] | Construction time |  | years |  |  | 1 | ctrl | 2015 | 3
08 WtE CHP, Large, 40 degree | Waste CHP, 40/80 degree - back pressure - waste - large | Waste CHP, 40/80 degree | back pressure | waste | large | Energy/technical data | Construction time [years] | Construction time |  | years |  |  | 1 | ctrl | 2020 | 3
08 WtE CHP, Large, 40 degree | Waste CHP, 40/80 degree - back pressure - waste - large | Waste CHP, 40/80 degree | back pressure | waste | large | Energy/technical data | Construction time [years] | Construction time |  | years |  |  | 1 | lower | 2020 | 2.5
08 WtE CHP, Large, 40 degree | Waste CHP, 40/80 degree - back pressure - waste - large | Waste CHP, 40/80 degree | back pressure | waste | large | Energy/technical data | Construction time [years] | Construction time |  | years |  |  | 1 | upper | 2020 | 3.5
08 WtE CHP, Large, 40 degree | Waste CHP, 40/80 degree - back pressure - waste - large | Waste CHP, 40/80 degree | back pressure | waste | large | Energy/technical data | Construction time [years] | Construction time |  | years |  |  | 1 | ctrl | 2030 | 3
08 WtE CHP, Large, 40 degree | Waste CHP, 40/80 degree - back pressure - waste - large | Waste CHP, 40/80 degree | back pressure | waste | large | Energy/technical data | Construction time [years] | Construction time |  | years |  |  | 1 | ctrl | 2050 | 3
08 WtE CHP, Large, 40 degree | Waste CHP, 40/80 degree - back pressure - waste - large | Waste CHP, 40/80 degree | back pressure | waste | large | Energy/technical data | Construction time [years] | Construction time |  | years |  |  | 1 | lower | 2050 | 2
08 WtE CHP, Large, 40 degree | Waste CHP, 40/80 degree - back pressure - waste - large | Waste CHP, 40/80 degree | back pressure | waste | large | Energy/technical data | Construction time [years] | Construction time |  | years |  |  | 1 | upper | 2050 | 3.5
08 WtE CHP, Large, 40 degree | Waste CHP, 40/80 degree - back pressure - waste - large | Waste CHP, 40/80 degree | back pressure | waste | large | Energy/technical data | Cv coefficient (40°C/80°C) | Cv coefficient | 40°C/80°C |  |  | [A, B] |  | ctrl | 2015 | 1
08 WtE CHP, Large, 40 degree | Waste CHP, 40/80 degree - back pressure - waste - large | Waste CHP, 40/80 degree | back pressure | waste | large | Energy/technical data | Cv coefficient (40°C/80°C) | Cv coefficient | 40°C/80°C |  |  | [A, B] |  | ctrl | 2020 | 1
08 WtE CHP, Large, 40 degree | Waste CHP, 40/80 degree - back pressure - waste - large | Waste CHP, 40/80 degree | back pressure | waste | large | Energy/technical data | Cv coefficient (40°C/80°C) | Cv coefficient | 40°C/80°C |  |  | [A, B] |  | lower | 2020 | 1
08 WtE CHP, Large, 40 degree | Waste CHP, 40/80 degree - back pressure - waste - large | Waste CHP, 40/80 degree | back pressure | waste | large | Energy/technical data | Cv coefficient (40°C/80°C) | Cv coefficient | 40°C/80°C |  |  | [A, B] |  | upper | 2020 | 1
08 WtE CHP, Large, 40 degree | Waste CHP, 40/80 degree - back pressure - waste - large | Waste CHP, 40/80 degree | back pressure | waste | large | Energy/technical data | Cv coefficient (40°C/80°C) | Cv coefficient | 40°C/80°C |  |  | [A, B] |  | ctrl | 2030 | 1
08 WtE CHP, Large, 40 degree | Waste CHP, 40/80 degree - back pressure - waste - large | Waste CHP, 40/80 degree | back pressure | waste | large | Energy/technical data | Cv coefficient (40°C/80°C) | Cv coefficient | 40°C/80°C |  |  | [A, B] |  | ctrl | 2050 | 1
08 WtE CHP, Large, 40 degree | Waste CHP, 40/80 degree - back pressure - waste - large | Waste CHP, 40/80 degree | back pressure | waste | large | Energy/technical data | Cv coefficient (40°C/80°C) | Cv coefficient | 40°C/80°C |  |  | [A, B] |  | lower | 2050 | 1
08 WtE CHP, Large, 40 degree | Waste CHP, 40/80 degree - back pressure - waste - large | Waste CHP, 40/80 degree | back pressure | waste | large | Energy/technical data | Cv coefficient (40°C/80°C) | Cv coefficient | 40°C/80°C |  |  | [A, B] |  | upper | 2050 | 1
08 WtE CHP, Large, 40 degree | Waste CHP, 40/80 degree - back pressure - waste - large | Waste CHP, 40/80 degree | back pressure | waste | large | Energy/technical data | Electrical efficiency (net, annual average) [] | Electrical efficiency | net, annual average | [] |  | [A, B, C] |  | ctrl | 2015 | 0.22357
08 WtE CHP, Large, 40 degree | Waste CHP, 40/80 degree - back pressure - waste - large | Waste CHP, 40/80 degree | back pressure | waste | large | Energy/technical data | Electrical efficiency (net, annual average) [] | Electrical efficiency | net, annual average | [] |  | [A, B, C] |  | ctrl | 2020 | 0.22357
08 WtE CHP, Large, 40 degree | Waste CHP, 40/80 degree - back pressure - waste - large | Waste CHP, 40/80 degree | back pressure | waste | large | Energy/technical data | Electrical efficiency (net, annual average) [] | Electrical efficiency | net, annual average | [] |  | [A, B, C] |  | lower | 2020 | 0.19
08 WtE CHP, Large, 40 degree | Waste CHP, 40/80 degree - back pressure - waste - large | Waste CHP, 40/80 degree | back pressure | waste | large | Energy/technical data | Electrical efficiency (net, annual average) [] | Electrical efficiency | net, annual average | [] |  | [A, B, C] |  | upper | 2020 | 0.25
08 WtE CHP, Large, 40 degree | Waste CHP, 40/80 degree - back pressure - waste - large | Waste CHP, 40/80 degree | back pressure | waste | large | Energy/technical data | Electrical efficiency (net, annual average) [] | Electrical efficiency | net, annual average | [] |  | [A, B, C] |  | ctrl | 2030 | 0.22886
08 WtE CHP, Large, 40 degree | Waste CHP, 40/80 degree - back pressure - waste - large | Waste CHP, 40/80 degree | back pressure | waste | large | Energy/technical data | Electrical efficiency (net, annual average) [] | Electrical efficiency | net, annual average | [] |  | [A, B, C] |  | ctrl | 2050 | 0.23712
08 WtE CHP, Large, 40 degree | Waste CHP, 40/80 degree - back pressure - waste - large | Waste CHP, 40/80 degree | back pressure | waste | large | Energy/technical data | Electrical efficiency (net, annual average) [] | Electrical efficiency | net, annual average | [] |  | [A, B, C] |  | lower | 2050 | 0.19
08 WtE CHP, Large, 40 degree | Waste CHP, 40/80 degree - back pressure - waste - large | Waste CHP, 40/80 degree | back pressure | waste | large | Energy/technical data | Electrical efficiency (net, annual average) [] | Electrical efficiency | net, annual average | [] |  | [A, B, C] |  | upper | 2050 | 0.27
08 WtE CHP, Large, 40 degree | Waste CHP, 40/80 degree - back pressure - waste - large | Waste CHP, 40/80 degree | back pressure | waste | large | Energy/technical data | Electrical efficiency (net, name plate) [] | Electrical efficiency | net, name plate | [] |  | [A, B] |  | ctrl | 2015 | 0.23534
08 WtE CHP, Large, 40 degree | Waste CHP, 40/80 degree - back pressure - waste - large | Waste CHP, 40/80 degree | back pressure | waste | large | Energy/technical data | Electrical efficiency (net, name plate) [] | Electrical efficiency | net, name plate | [] |  | [A, B] |  | ctrl | 2020 | 0.23534
08 WtE CHP, Large, 40 degree | Waste CHP, 40/80 degree - back pressure - waste - large | Waste CHP, 40/80 degree | back pressure | waste | large | Energy/technical data | Electrical efficiency (net, name plate) [] | Electrical efficiency | net, name plate | [] |  | [A, B] |  | lower | 2020 | 0.21
08 WtE CHP, Large, 40 degree | Waste CHP, 40/80 degree - back pressure - waste - large | Waste CHP, 40/80 degree | back pressure | waste | large | Energy/technical data | Electrical efficiency (net, name plate) [] | Electrical efficiency | net, name plate | [] |  | [A, B] |  | upper | 2020 | 0.26
08 WtE CHP, Large, 40 degree | Waste CHP, 40/80 degree - back pressure - waste - large | Waste CHP, 40/80 degree | back pressure | waste | large | Energy/technical data | Electrical efficiency (net, name plate) [] | Electrical efficiency | net, name plate | [] |  | [A, B] |  | ctrl | 2030 | 0.24091
08 WtE CHP, Large, 40 degree | Waste CHP, 40/80 degree - back pressure - waste - large | Waste CHP, 40/80 degree | back pressure | waste | large | Energy/technical data | Electrical efficiency (net, name plate) [] | Electrical efficiency | net, name plate | [] |  | [A, B] |  | ctrl | 2050 | 0.2496
08 WtE CHP, Large, 40 degree | Waste CHP, 40/80 degree - back pressure - waste - large | Waste CHP, 40/80 degree | back pressure | waste | large | Energy/technical data | Electrical efficiency (net, name plate) [] | Electrical efficiency | net, name plate | [] |  | [A, B] |  | lower | 2050 | 0.21
08 WtE CHP, Large, 40 degree | Waste CHP, 40/80 degree - back pressure - waste - large | Waste CHP, 40/80 degree | back pressure | waste | large | Energy/technical data | Electrical efficiency (net, name plate) [] | Electrical efficiency | net, name plate | [] |  | [A, B] |  | upper | 2050 | 0.28
08 WtE CHP, Large, 40 degree | Waste CHP, 40/80 degree - back pressure - waste - large | Waste CHP, 40/80 degree | back pressure | waste | large | Energy/technical data | Forced outage [] | Forced outage |  | [] |  |  | 1 | ctrl | 2015 | 0.01
08 WtE CHP, Large, 40 degree | Waste CHP, 40/80 degree - back pressure - waste - large | Waste CHP, 40/80 degree | back pressure | waste | large | Energy/technical data | Forced outage [] | Forced outage |  | [] |  |  | 1 | ctrl | 2020 | 0.01
08 WtE CHP, Large, 40 degree | Waste CHP, 40/80 degree - back pressure - waste - large | Waste CHP, 40/80 degree | back pressure | waste | large | Energy/technical data | Forced outage [] | Forced outage |  | [] |  |  | 1 | lower | 2020 | 0.01
08 WtE CHP, Large, 40 degree | Waste CHP, 40/80 degree - back pressure - waste - large | Waste CHP, 40/80 degree | back pressure | waste | large | Energy/technical data | Forced outage [] | Forced outage |  | [] |  |  | 1 | upper | 2020 | 0.01
08 WtE CHP, Large, 40 degree | Waste CHP, 40/80 degree - back pressure - waste - large | Waste CHP, 40/80 degree | back pressure | waste | large | Energy/technical data | Forced outage [] | Forced outage |  | [] |  |  | 1 | ctrl | 2030 | 0.01
08 WtE CHP, Large, 40 degree | Waste CHP, 40/80 degree - back pressure - waste - large | Waste CHP, 40/80 degree | back pressure | waste | large | Energy/technical data | Forced outage [] | Forced outage |  | [] |  |  | 1 | ctrl | 2050 | 0.01
08 WtE CHP, Large, 40 degree | Waste CHP, 40/80 degree - back pressure - waste - large | Waste CHP, 40/80 degree | back pressure | waste | large | Energy/technical data | Forced outage [] | Forced outage |  | [] |  |  | 1 | lower | 2050 | 0.01
08 WtE CHP, Large, 40 degree | Waste CHP, 40/80 degree - back pressure - waste - large | Waste CHP, 40/80 degree | back pressure | waste | large | Energy/technical data | Forced outage [] | Forced outage |  | [] |  |  | 1 | upper | 2050 | 0.01
08 WtE CHP, Large, 40 degree | Waste CHP, 40/80 degree - back pressure - waste - large | Waste CHP, 40/80 degree | back pressure | waste | large | Energy/technical data | Generating capacity for one unit [MW_e] | Generating capacity for one unit |  | MW_e |  | [A, B] |  | ctrl | 2015 | 51.7747
08 WtE CHP, Large, 40 degree | Waste CHP, 40/80 degree - back pressure - waste - large | Waste CHP, 40/80 degree | back pressure | waste | large | Energy/technical data | Generating capacity for one unit [MW_e] | Generating capacity for one unit |  | MW_e |  | [A, B] |  | ctrl | 2020 | 51.7747
08 WtE CHP, Large, 40 degree | Waste CHP, 40/80 degree - back pressure - waste - large | Waste CHP, 40/80 degree | back pressure | waste | large | Energy/technical data | Generating capacity for one unit [MW_e] | Generating capacity for one unit |  | MW_e |  | [A, B] |  | lower | 2020 | 46.9803
08 WtE CHP, Large, 40 degree | Waste CHP, 40/80 degree - back pressure - waste - large | Waste CHP, 40/80 degree | back pressure | waste | large | Energy/technical data | Generating capacity for one unit [MW_e] | Generating capacity for one unit |  | MW_e |  | [A, B] |  | upper | 2020 | 56.4429
08 WtE CHP, Large, 40 degree | Waste CHP, 40/80 degree - back pressure - waste - large | Waste CHP, 40/80 degree | back pressure | waste | large | Energy/technical data | Generating capacity for one unit [MW_e] | Generating capacity for one unit |  | MW_e |  | [A, B] |  | ctrl | 2030 | 52.9998
08 WtE CHP, Large, 40 degree | Waste CHP, 40/80 degree - back pressure - waste - large | Waste CHP, 40/80 degree | back pressure | waste | large | Energy/technical data | Generating capacity for one unit [MW_e] | Generating capacity for one unit |  | MW_e |  | [A, B] |  | ctrl | 2050 | 54.9114
08 WtE CHP, Large, 40 degree | Waste CHP, 40/80 degree - back pressure - waste - large | Waste CHP, 40/80 degree | back pressure | waste | large | Energy/technical data | Generating capacity for one unit [MW_e] | Generating capacity for one unit |  | MW_e |  | [A, B] |  | lower | 2050 | 46.9803
08 WtE CHP, Large, 40 degree | Waste CHP, 40/80 degree - back pressure - waste - large | Waste CHP, 40/80 degree | back pressure | waste | large | Energy/technical data | Generating capacity for one unit [MW_e] | Generating capacity for one unit |  | MW_e |  | [A, B] |  | upper | 2050 | 60.6511
08 WtE CHP, Large, 40 degree | Waste CHP, 40/80 degree - back pressure - waste - large | Waste CHP, 40/80 degree | back pressure | waste | large | Energy/technical data | Planned outage [weeks per year] | Planned outage |  | weeks per year |  | E | 1 | ctrl | 2015 | 2.5
08 WtE CHP, Large, 40 degree | Waste CHP, 40/80 degree - back pressure - waste - large | Waste CHP, 40/80 degree | back pressure | waste | large | Energy/technical data | Planned outage [weeks per year] | Planned outage |  | weeks per year |  | E | 1 | ctrl | 2020 | 2.3775
08 WtE CHP, Large, 40 degree | Waste CHP, 40/80 degree - back pressure - waste - large | Waste CHP, 40/80 degree | back pressure | waste | large | Energy/technical data | Planned outage [weeks per year] | Planned outage |  | weeks per year |  | E | 1 | lower | 2020 | 2.0209
08 WtE CHP, Large, 40 degree | Waste CHP, 40/80 degree - back pressure - waste - large | Waste CHP, 40/80 degree | back pressure | waste | large | Energy/technical data | Planned outage [weeks per year] | Planned outage |  | weeks per year |  | E | 1 | upper | 2020 | 2.7341
08 WtE CHP, Large, 40 degree | Waste CHP, 40/80 degree - back pressure - waste - large | Waste CHP, 40/80 degree | back pressure | waste | large | Energy/technical data | Planned outage [weeks per year] | Planned outage |  | weeks per year |  | E | 1 | ctrl | 2030 | 2.1501
08 WtE CHP, Large, 40 degree | Waste CHP, 40/80 degree - back pressure - waste - large | Waste CHP, 40/80 degree | back pressure | waste | large | Energy/technical data | Planned outage [weeks per year] | Planned outage |  | weeks per year |  | E | 1 | ctrl | 2050 | 1.7586
08 WtE CHP, Large, 40 degree | Waste CHP, 40/80 degree - back pressure - waste - large | Waste CHP, 40/80 degree | back pressure | waste | large | Energy/technical data | Planned outage [weeks per year] | Planned outage |  | weeks per year |  | E | 1 | lower | 2050 | 1.319
08 WtE CHP, Large, 40 degree | Waste CHP, 40/80 degree - back pressure - waste - large | Waste CHP, 40/80 degree | back pressure | waste | large | Energy/technical data | Planned outage [weeks per year] | Planned outage |  | weeks per year |  | E | 1 | upper | 2050 | 2.1983
08 WtE CHP, Large, 40 degree | Waste CHP, 40/80 degree - back pressure - waste - large | Waste CHP, 40/80 degree | back pressure | waste | large | Energy/technical data | Space requirement [1000 m2/MW_e] | Space requirement |  | 1000 m2/MW_e |  |  | 1 | ctrl | 2015 | 0.77258
08 WtE CHP, Large, 40 degree | Waste CHP, 40/80 degree - back pressure - waste - large | Waste CHP, 40/80 degree | back pressure | waste | large | Energy/technical data | Space requirement [1000 m2/MW_e] | Space requirement |  | 1000 m2/MW_e |  |  | 1 | ctrl | 2020 | 0.77258
08 WtE CHP, Large, 40 degree | Waste CHP, 40/80 degree - back pressure - waste - large | Waste CHP, 40/80 degree | back pressure | waste | large | Energy/technical data | Space requirement [1000 m2/MW_e] | Space requirement |  | 1000 m2/MW_e |  |  | 1 | lower | 2020 | 0.65669
08 WtE CHP, Large, 40 degree | Waste CHP, 40/80 degree - back pressure - waste - large | Waste CHP, 40/80 degree | back pressure | waste | large | Energy/technical data | Space requirement [1000 m2/MW_e] | Space requirement |  | 1000 m2/MW_e |  |  | 1 | upper | 2020 | 0.88847
08 WtE CHP, Large, 40 degree | Waste CHP, 40/80 degree - back pressure - waste - large | Waste CHP, 40/80 degree | back pressure | waste | large | Energy/technical data | Space requirement [1000 m2/MW_e] | Space requirement |  | 1000 m2/MW_e |  |  | 1 | ctrl | 2030 | 0.75472
08 WtE CHP, Large, 40 degree | Waste CHP, 40/80 degree - back pressure - waste - large | Waste CHP, 40/80 degree | back pressure | waste | large | Energy/technical data | Space requirement [1000 m2/MW_e] | Space requirement |  | 1000 m2/MW_e |  |  | 1 | ctrl | 2050 | 0.72845
08 WtE CHP, Large, 40 degree | Waste CHP, 40/80 degree - back pressure - waste - large | Waste CHP, 40/80 degree | back pressure | waste | large | Energy/technical data | Space requirement [1000 m2/MW_e] | Space requirement |  | 1000 m2/MW_e |  |  | 1 | lower | 2050 | 0.54633
08 WtE CHP, Large, 40 degree | Waste CHP, 40/80 degree - back pressure - waste - large | Waste CHP, 40/80 degree | back pressure | waste | large | Energy/technical data | Space requirement [1000 m2/MW_e] | Space requirement |  | 1000 m2/MW_e |  |  | 1 | upper | 2050 | 0.91056
08 WtE CHP, Large, 40 degree | Waste CHP, 40/80 degree - back pressure - waste - large | Waste CHP, 40/80 degree | back pressure | waste | large | Energy/technical data | Technical lifetime [years] | Technical lifetime |  | years |  |  | 1 | ctrl | 2015 | 25
08 WtE CHP, Large, 40 degree | Waste CHP, 40/80 degree - back pressure - waste - large | Waste CHP, 40/80 degree | back pressure | waste | large | Energy/technical data | Technical lifetime [years] | Technical lifetime |  | years |  |  | 1 | ctrl | 2020 | 25
08 WtE CHP, Large, 40 degree | Waste CHP, 40/80 degree - back pressure - waste - large | Waste CHP, 40/80 degree | back pressure | waste | large | Energy/technical data | Technical lifetime [years] | Technical lifetime |  | years |  |  | 1 | lower | 2020 | 20
08 WtE CHP, Large, 40 degree | Waste CHP, 40/80 degree - back pressure - waste - large | Waste CHP, 40/80 degree | back pressure | waste | large | Energy/technical data | Technical lifetime [years] | Technical lifetime |  | years |  |  | 1 | upper | 2020 | 35
08 WtE CHP, Large, 40 degree | Waste CHP, 40/80 degree - back pressure - waste - large | Waste CHP, 40/80 degree | back pressure | waste | large | Energy/technical data | Technical lifetime [years] | Technical lifetime |  | years |  |  | 1 | ctrl | 2030 | 25
08 WtE CHP, Large, 40 degree | Waste CHP, 40/80 degree - back pressure - waste - large | Waste CHP, 40/80 degree | back pressure | waste | large | Energy/technical data | Technical lifetime [years] | Technical lifetime |  | years |  |  | 1 | ctrl | 2050 | 25
08 WtE CHP, Large, 40 degree | Waste CHP, 40/80 degree - back pressure - waste - large | Waste CHP, 40/80 degree | back pressure | waste | large | Energy/technical data | Technical lifetime [years] | Technical lifetime |  | years |  |  | 1 | lower | 2050 | 20
08 WtE CHP, Large, 40 degree | Waste CHP, 40/80 degree - back pressure - waste - large | Waste CHP, 40/80 degree | back pressure | waste | large | Energy/technical data | Technical lifetime [years] | Technical lifetime |  | years |  |  | 1 | upper | 2050 | 35
08 WtE CHP, Large, 40 degree | Waste CHP, 40/80 degree - back pressure - waste - large | Waste CHP, 40/80 degree | back pressure | waste | large | Environment | CH4 [g/GJ_i] | CH4 |  | g/GJ_i |  |  | 2 | ctrl | 2015 | 0.3
08 WtE CHP, Large, 40 degree | Waste CHP, 40/80 degree - back pressure - waste - large | Waste CHP, 40/80 degree | back pressure | waste | large | Environment | CH4 [g/GJ_i] | CH4 |  | g/GJ_i |  |  | 2 | ctrl | 2020 | 0.1
08 WtE CHP, Large, 40 degree | Waste CHP, 40/80 degree - back pressure - waste - large | Waste CHP, 40/80 degree | back pressure | waste | large | Environment | CH4 [g/GJ_i] | CH4 |  | g/GJ_i |  |  | 2 | lower | 2020 | 0
08 WtE CHP, Large, 40 degree | Waste CHP, 40/80 degree - back pressure - waste - large | Waste CHP, 40/80 degree | back pressure | waste | large | Environment | CH4 [g/GJ_i] | CH4 |  | g/GJ_i |  |  | 2 | upper | 2020 | 0.1
08 WtE CHP, Large, 40 degree | Waste CHP, 40/80 degree - back pressure - waste - large | Waste CHP, 40/80 degree | back pressure | waste | large | Environment | CH4 [g/GJ_i] | CH4 |  | g/GJ_i |  |  | 2 | ctrl | 2030 | 0.1
08 WtE CHP, Large, 40 degree | Waste CHP, 40/80 degree - back pressure - waste - large | Waste CHP, 40/80 degree | back pressure | waste | large | Environment | CH4 [g/GJ_i] | CH4 |  | g/GJ_i |  |  | 2 | ctrl | 2050 | 0.1
08 WtE CHP, Large, 40 degree | Waste CHP, 40/80 degree - back pressure - waste - large | Waste CHP, 40/80 degree | back pressure | waste | large | Environment | CH4 [g/GJ_i] | CH4 |  | g/GJ_i |  |  | 2 | lower | 2050 | 0
08 WtE CHP, Large, 40 degree | Waste CHP, 40/80 degree - back pressure - waste - large | Waste CHP, 40/80 degree | back pressure | waste | large | Environment | CH4 [g/GJ_i] | CH4 |  | g/GJ_i |  |  | 2 | upper | 2050 | 0.1
08 WtE CHP, Large, 40 degree | Waste CHP, 40/80 degree - back pressure - waste - large | Waste CHP, 40/80 degree | back pressure | waste | large | Environment | N2O [g/GJ_i] | N2O |  | g/GJ_i |  | J | 2 | ctrl | 2015 | 1.2
08 WtE CHP, Large, 40 degree | Waste CHP, 40/80 degree - back pressure - waste - large | Waste CHP, 40/80 degree | back pressure | waste | large | Environment | N2O [g/GJ_i] | N2O |  | g/GJ_i |  | J | 2 | ctrl | 2020 | 1
08 WtE CHP, Large, 40 degree | Waste CHP, 40/80 degree - back pressure - waste - large | Waste CHP, 40/80 degree | back pressure | waste | large | Environment | N2O [g/GJ_i] | N2O |  | g/GJ_i |  | J | 2 | lower | 2020 | 1
08 WtE CHP, Large, 40 degree | Waste CHP, 40/80 degree - back pressure - waste - large | Waste CHP, 40/80 degree | back pressure | waste | large | Environment | N2O [g/GJ_i] | N2O |  | g/GJ_i |  | J | 2 | upper | 2020 | 3
08 WtE CHP, Large, 40 degree | Waste CHP, 40/80 degree - back pressure - waste - large | Waste CHP, 40/80 degree | back pressure | waste | large | Environment | N2O [g/GJ_i] | N2O |  | g/GJ_i |  | J | 2 | ctrl | 2030 | 1
08 WtE CHP, Large, 40 degree | Waste CHP, 40/80 degree - back pressure - waste - large | Waste CHP, 40/80 degree | back pressure | waste | large | Environment | N2O [g/GJ_i] | N2O |  | g/GJ_i |  | J | 2 | ctrl | 2050 | 1
08 WtE CHP, Large, 40 degree | Waste CHP, 40/80 degree - back pressure - waste - large | Waste CHP, 40/80 degree | back pressure | waste | large | Environment | N2O [g/GJ_i] | N2O |  | g/GJ_i |  | J | 2 | lower | 2050 | 0
08 WtE CHP, Large, 40 degree | Waste CHP, 40/80 degree - back pressure - waste - large | Waste CHP, 40/80 degree | back pressure | waste | large | Environment | N2O [g/GJ_i] | N2O |  | g/GJ_i |  | J | 2 | upper | 2050 | 1
08 WtE CHP, Large, 40 degree | Waste CHP, 40/80 degree - back pressure - waste - large | Waste CHP, 40/80 degree | back pressure | waste | large | Environment | NOX [g/GJ_i] | NOX |  | g/GJ_i |  | I | [2, 3, 5] | ctrl | 2015 | 80
08 WtE CHP, Large, 40 degree | Waste CHP, 40/80 degree - back pressure - waste - large | Waste CHP, 40/80 degree | back pressure | waste | large | Environment | NOX [g/GJ_i] | NOX |  | g/GJ_i |  | I | [2, 3, 5] | ctrl | 2020 | 60
08 WtE CHP, Large, 40 degree | Waste CHP, 40/80 degree - back pressure - waste - large | Waste CHP, 40/80 degree | back pressure | waste | large | Environment | NOX [g/GJ_i] | NOX |  | g/GJ_i |  | I | [2, 3, 5] | lower | 2020 | 10
08 WtE CHP, Large, 40 degree | Waste CHP, 40/80 degree - back pressure - waste - large | Waste CHP, 40/80 degree | back pressure | waste | large | Environment | NOX [g/GJ_i] | NOX |  | g/GJ_i |  | I | [2, 3, 5] | upper | 2020 | 60
08 WtE CHP, Large, 40 degree | Waste CHP, 40/80 degree - back pressure - waste - large | Waste CHP, 40/80 degree | back pressure | waste | large | Environment | NOX [g/GJ_i] | NOX |  | g/GJ_i |  | I | [2, 3, 5] | ctrl | 2030 | 20
08 WtE CHP, Large, 40 degree | Waste CHP, 40/80 degree - back pressure - waste - large | Waste CHP, 40/80 degree | back pressure | waste | large | Environment | NOX [g/GJ_i] | NOX |  | g/GJ_i |  | I | [2, 3, 5] | ctrl | 2050 | 10
08 WtE CHP, Large, 40 degree | Waste CHP, 40/80 degree - back pressure - waste - large | Waste CHP, 40/80 degree | back pressure | waste | large | Environment | NOX [g/GJ_i] | NOX |  | g/GJ_i |  | I | [2, 3, 5] | lower | 2050 | 10
08 WtE CHP, Large, 40 degree | Waste CHP, 40/80 degree - back pressure - waste - large | Waste CHP, 40/80 degree | back pressure | waste | large | Environment | NOX [g/GJ_i] | NOX |  | g/GJ_i |  | I | [2, 3, 5] | upper | 2050 | 60
08 WtE CHP, Large, 40 degree | Waste CHP, 40/80 degree - back pressure - waste - large | Waste CHP, 40/80 degree | back pressure | waste | large | Environment | Particles [g/GJ_i] | Particles |  | g/GJ_i |  | J | 2 | ctrl | 2015 | 0.3
08 WtE CHP, Large, 40 degree | Waste CHP, 40/80 degree - back pressure - waste - large | Waste CHP, 40/80 degree | back pressure | waste | large | Environment | Particles [g/GJ_i] | Particles |  | g/GJ_i |  | J | 2 | ctrl | 2020 | 0.3
08 WtE CHP, Large, 40 degree | Waste CHP, 40/80 degree - back pressure - waste - large | Waste CHP, 40/80 degree | back pressure | waste | large | Environment | Particles [g/GJ_i] | Particles |  | g/GJ_i |  | J | 2 | lower | 2020 | 0.1
08 WtE CHP, Large, 40 degree | Waste CHP, 40/80 degree - back pressure - waste - large | Waste CHP, 40/80 degree | back pressure | waste | large | Environment | Particles [g/GJ_i] | Particles |  | g/GJ_i |  | J | 2 | upper | 2020 | 2
08 WtE CHP, Large, 40 degree | Waste CHP, 40/80 degree - back pressure - waste - large | Waste CHP, 40/80 degree | back pressure | waste | large | Environment | Particles [g/GJ_i] | Particles |  | g/GJ_i |  | J | 2 | ctrl | 2030 | 0.3
08 WtE CHP, Large, 40 degree | Waste CHP, 40/80 degree - back pressure - waste - large | Waste CHP, 40/80 degree | back pressure | waste | large | Environment | Particles [g/GJ_i] | Particles |  | g/GJ_i |  | J | 2 | ctrl | 2050 | 0.3
08 WtE CHP, Large, 40 degree | Waste CHP, 40/80 degree - back pressure - waste - large | Waste CHP, 40/80 degree | back pressure | waste | large | Environment | Particles [g/GJ_i] | Particles |  | g/GJ_i |  | J | 2 | lower | 2050 | 0.1
08 WtE CHP, Large, 40 degree | Waste CHP, 40/80 degree - back pressure - waste - large | Waste CHP, 40/80 degree | back pressure | waste | large | Environment | Particles [g/GJ_i] | Particles |  | g/GJ_i |  | J | 2 | upper | 2050 | 1
08 WtE CHP, Large, 40 degree | Waste CHP, 40/80 degree - back pressure - waste - large | Waste CHP, 40/80 degree | back pressure | waste | large | Environment | SO2 (degree of desulphuring) [] | SO2 | degree of desulphuring | [] |  | H | 1 | ctrl | 2015 | 0.99792
08 WtE CHP, Large, 40 degree | Waste CHP, 40/80 degree - back pressure - waste - large | Waste CHP, 40/80 degree | back pressure | waste | large | Environment | SO2 (degree of desulphuring) [] | SO2 | degree of desulphuring | [] |  | H | 1 | ctrl | 2020 | 0.99792
08 WtE CHP, Large, 40 degree | Waste CHP, 40/80 degree - back pressure - waste - large | Waste CHP, 40/80 degree | back pressure | waste | large | Environment | SO2 (degree of desulphuring) [] | SO2 | degree of desulphuring | [] |  | H | 1 | lower | 2020 | 0.98962
08 WtE CHP, Large, 40 degree | Waste CHP, 40/80 degree - back pressure - waste - large | Waste CHP, 40/80 degree | back pressure | waste | large | Environment | SO2 (degree of desulphuring) [] | SO2 | degree of desulphuring | [] |  | H | 1 | upper | 2020 | 0.99896
08 WtE CHP, Large, 40 degree | Waste CHP, 40/80 degree - back pressure - waste - large | Waste CHP, 40/80 degree | back pressure | waste | large | Environment | SO2 (degree of desulphuring) [] | SO2 | degree of desulphuring | [] |  | H | 1 | ctrl | 2030 | 0.99792
08 WtE CHP, Large, 40 degree | Waste CHP, 40/80 degree - back pressure - waste - large | Waste CHP, 40/80 degree | back pressure | waste | large | Environment | SO2 (degree of desulphuring) [] | SO2 | degree of desulphuring | [] |  | H | 1 | ctrl | 2050 | 0.99792
08 WtE CHP, Large, 40 degree | Waste CHP, 40/80 degree - back pressure - waste - large | Waste CHP, 40/80 degree | back pressure | waste | large | Environment | SO2 (degree of desulphuring) [] | SO2 | degree of desulphuring | [] |  | H | 1 | lower | 2050 | 0.99481
08 WtE CHP, Large, 40 degree | Waste CHP, 40/80 degree - back pressure - waste - large | Waste CHP, 40/80 degree | back pressure | waste | large | Environment | SO2 (degree of desulphuring) [] | SO2 | degree of desulphuring | [] |  | H | 1 | upper | 2050 | 0.99896
08 WtE CHP, Large, 40 degree | Waste CHP, 40/80 degree - back pressure - waste - large | Waste CHP, 40/80 degree | back pressure | waste | large | Financial data | Nominal investment (equipment) [2015-MEUR/MW_e] | Nominal investment | equipment | MEUR/MW_e | 2015 | N | 1 | ctrl | 2015 | 4.794
08 WtE CHP, Large, 40 degree | Waste CHP, 40/80 degree - back pressure - waste - large | Waste CHP, 40/80 degree | back pressure | waste | large | Financial data | Nominal investment (equipment) [2015-MEUR/MW_e] | Nominal investment | equipment | MEUR/MW_e | 2015 | N | 1 | ctrl | 2020 | 4.6754
08 WtE CHP, Large, 40 degree | Waste CHP, 40/80 degree - back pressure - waste - large | Waste CHP, 40/80 degree | back pressure | waste | large | Financial data | Nominal investment (equipment) [2015-MEUR/MW_e] | Nominal investment | equipment | MEUR/MW_e | 2015 | N | 1 | lower | 2020 | 3.9741
08 WtE CHP, Large, 40 degree | Waste CHP, 40/80 degree - back pressure - waste - large | Waste CHP, 40/80 degree | back pressure | waste | large | Financial data | Nominal investment (equipment) [2015-MEUR/MW_e] | Nominal investment | equipment | MEUR/MW_e | 2015 | N | 1 | upper | 2020 | 5.5502
08 WtE CHP, Large, 40 degree | Waste CHP, 40/80 degree - back pressure - waste - large | Waste CHP, 40/80 degree | back pressure | waste | large | Financial data | Nominal investment (equipment) [2015-MEUR/MW_e] | Nominal investment | equipment | MEUR/MW_e | 2015 | N | 1 | ctrl | 2030 | 4.5135
08 WtE CHP, Large, 40 degree | Waste CHP, 40/80 degree - back pressure - waste - large | Waste CHP, 40/80 degree | back pressure | waste | large | Financial data | Nominal investment (equipment) [2015-MEUR/MW_e] | Nominal investment | equipment | MEUR/MW_e | 2015 | N | 1 | ctrl | 2050 | 3.9564
08 WtE CHP, Large, 40 degree | Waste CHP, 40/80 degree - back pressure - waste - large | Waste CHP, 40/80 degree | back pressure | waste | large | Financial data | Nominal investment (equipment) [2015-MEUR/MW_e] | Nominal investment | equipment | MEUR/MW_e | 2015 | N | 1 | lower | 2050 | 2.8446
08 WtE CHP, Large, 40 degree | Waste CHP, 40/80 degree - back pressure - waste - large | Waste CHP, 40/80 degree | back pressure | waste | large | Financial data | Nominal investment (equipment) [2015-MEUR/MW_e] | Nominal investment | equipment | MEUR/MW_e | 2015 | N | 1 | upper | 2050 | 4.9046
08 WtE CHP, Large, 40 degree | Waste CHP, 40/80 degree - back pressure - waste - large | Waste CHP, 40/80 degree | back pressure | waste | large | Financial data | Nominal investment (installation) [2015-MEUR/MW_e] | Nominal investment | installation | MEUR/MW_e | 2015 | M | 1 | ctrl | 2015 | 3.1585
08 WtE CHP, Large, 40 degree | Waste CHP, 40/80 degree - back pressure - waste - large | Waste CHP, 40/80 degree | back pressure | waste | large | Financial data | Nominal investment (installation) [2015-MEUR/MW_e] | Nominal investment | installation | MEUR/MW_e | 2015 | M | 1 | ctrl | 2020 | 3.0803
08 WtE CHP, Large, 40 degree | Waste CHP, 40/80 degree - back pressure - waste - large | Waste CHP, 40/80 degree | back pressure | waste | large | Financial data | Nominal investment (installation) [2015-MEUR/MW_e] | Nominal investment | installation | MEUR/MW_e | 2015 | M | 1 | lower | 2020 | 2.6183
08 WtE CHP, Large, 40 degree | Waste CHP, 40/80 degree - back pressure - waste - large | Waste CHP, 40/80 degree | back pressure | waste | large | Financial data | Nominal investment (installation) [2015-MEUR/MW_e] | Nominal investment | installation | MEUR/MW_e | 2015 | M | 1 | upper | 2020 | 3.5424
08 WtE CHP, Large, 40 degree | Waste CHP, 40/80 degree - back pressure - waste - large | Waste CHP, 40/80 degree | back pressure | waste | large | Financial data | Nominal investment (installation) [2015-MEUR/MW_e] | Nominal investment | installation | MEUR/MW_e | 2015 | M | 1 | ctrl | 2030 | 2.862
08 WtE CHP, Large, 40 degree | Waste CHP, 40/80 degree - back pressure - waste - large | Waste CHP, 40/80 degree | back pressure | waste | large | Financial data | Nominal investment (installation) [2015-MEUR/MW_e] | Nominal investment | installation | MEUR/MW_e | 2015 | M | 1 | ctrl | 2050 | 2.4989
08 WtE CHP, Large, 40 degree | Waste CHP, 40/80 degree - back pressure - waste - large | Waste CHP, 40/80 degree | back pressure | waste | large | Financial data | Nominal investment (installation) [2015-MEUR/MW_e] | Nominal investment | installation | MEUR/MW_e | 2015 | M | 1 | lower | 2050 | 1.8742
08 WtE CHP, Large, 40 degree | Waste CHP, 40/80 degree - back pressure - waste - large | Waste CHP, 40/80 degree | back pressure | waste | large | Financial data | Nominal investment (installation) [2015-MEUR/MW_e] | Nominal investment | installation | MEUR/MW_e | 2015 | M | 1 | upper | 2050 | 3.1236
08 WtE CHP, Large, 40 degree | Waste CHP, 40/80 degree - back pressure - waste - large | Waste CHP, 40/80 degree | back pressure | waste | large | Financial data | Fixed O&M (*total) [2015-EUR/MW_e/y] | Fixed O&M | *total | EUR/MW_e/y | 2015 | L | 1 | ctrl | 2015 | 229000
08 WtE CHP, Large, 40 degree | Waste CHP, 40/80 degree - back pressure - waste - large | Waste CHP, 40/80 degree | back pressure | waste | large | Financial data | Fixed O&M (*total) [2015-EUR/MW_e/y] | Fixed O&M | *total | EUR/MW_e/y | 2015 | L | 1 | ctrl | 2020 | 186000
08 WtE CHP, Large, 40 degree | Waste CHP, 40/80 degree - back pressure - waste - large | Waste CHP, 40/80 degree | back pressure | waste | large | Financial data | Fixed O&M (*total) [2015-EUR/MW_e/y] | Fixed O&M | *total | EUR/MW_e/y | 2015 | L | 1 | lower | 2020 | 158000
08 WtE CHP, Large, 40 degree | Waste CHP, 40/80 degree - back pressure - waste - large | Waste CHP, 40/80 degree | back pressure | waste | large | Financial data | Fixed O&M (*total) [2015-EUR/MW_e/y] | Fixed O&M | *total | EUR/MW_e/y | 2015 | L | 1 | upper | 2020 | 218000
08 WtE CHP, Large, 40 degree | Waste CHP, 40/80 degree - back pressure - waste - large | Waste CHP, 40/80 degree | back pressure | waste | large | Financial data | Fixed O&M (*total) [2015-EUR/MW_e/y] | Fixed O&M | *total | EUR/MW_e/y | 2015 | L | 1 | ctrl | 2030 | 174000
08 WtE CHP, Large, 40 degree | Waste CHP, 40/80 degree - back pressure - waste - large | Waste CHP, 40/80 degree | back pressure | waste | large | Financial data | Fixed O&M (*total) [2015-EUR/MW_e/y] | Fixed O&M | *total | EUR/MW_e/y | 2015 | L | 1 | ctrl | 2050 | 148000
08 WtE CHP, Large, 40 degree | Waste CHP, 40/80 degree - back pressure - waste - large | Waste CHP, 40/80 degree | back pressure | waste | large | Financial data | Fixed O&M (*total) [2015-EUR/MW_e/y] | Fixed O&M | *total | EUR/MW_e/y | 2015 | L | 1 | lower | 2050 | 109000
08 WtE CHP, Large, 40 degree | Waste CHP, 40/80 degree - back pressure - waste - large | Waste CHP, 40/80 degree | back pressure | waste | large | Financial data | Fixed O&M (*total) [2015-EUR/MW_e/y] | Fixed O&M | *total | EUR/MW_e/y | 2015 | L | 1 | upper | 2050 | 184000
08 WtE CHP, Large, 40 degree | Waste CHP, 40/80 degree - back pressure - waste - large | Waste CHP, 40/80 degree | back pressure | waste | large | Financial data | Nominal investment (*total) [2015-MEUR/MW_e] | Nominal investment | *total | MEUR/MW_e | 2015 | N | 1 | ctrl | 2015 | 7.9525
08 WtE CHP, Large, 40 degree | Waste CHP, 40/80 degree - back pressure - waste - large | Waste CHP, 40/80 degree | back pressure | waste | large | Financial data | Nominal investment (*total) [2015-MEUR/MW_e] | Nominal investment | *total | MEUR/MW_e | 2015 | N | 1 | ctrl | 2020 | 7.7557
08 WtE CHP, Large, 40 degree | Waste CHP, 40/80 degree - back pressure - waste - large | Waste CHP, 40/80 degree | back pressure | waste | large | Financial data | Nominal investment (*total) [2015-MEUR/MW_e] | Nominal investment | *total | MEUR/MW_e | 2015 | N | 1 | lower | 2020 | 6.5923
08 WtE CHP, Large, 40 degree | Waste CHP, 40/80 degree - back pressure - waste - large | Waste CHP, 40/80 degree | back pressure | waste | large | Financial data | Nominal investment (*total) [2015-MEUR/MW_e] | Nominal investment | *total | MEUR/MW_e | 2015 | N | 1 | upper | 2020 | 9.0926
08 WtE CHP, Large, 40 degree | Waste CHP, 40/80 degree - back pressure - waste - large | Waste CHP, 40/80 degree | back pressure | waste | large | Financial data | Nominal investment (*total) [2015-MEUR/MW_e] | Nominal investment | *total | MEUR/MW_e | 2015 | N | 1 | ctrl | 2030 | 7.3755
08 WtE CHP, Large, 40 degree | Waste CHP, 40/80 degree - back pressure - waste - large | Waste CHP, 40/80 degree | back pressure | waste | large | Financial data | Nominal investment (*total) [2015-MEUR/MW_e] | Nominal investment | *total | MEUR/MW_e | 2015 | N | 1 | ctrl | 2050 | 6.4553
08 WtE CHP, Large, 40 degree | Waste CHP, 40/80 degree - back pressure - waste - large | Waste CHP, 40/80 degree | back pressure | waste | large | Financial data | Nominal investment (*total) [2015-MEUR/MW_e] | Nominal investment | *total | MEUR/MW_e | 2015 | N | 1 | lower | 2050 | 4.7188
08 WtE CHP, Large, 40 degree | Waste CHP, 40/80 degree - back pressure - waste - large | Waste CHP, 40/80 degree | back pressure | waste | large | Financial data | Nominal investment (*total) [2015-MEUR/MW_e] | Nominal investment | *total | MEUR/MW_e | 2015 | N | 1 | upper | 2050 | 8.0283
08 WtE CHP, Large, 40 degree | Waste CHP, 40/80 degree - back pressure - waste - large | Waste CHP, 40/80 degree | back pressure | waste | large | Financial data | Variable O&M (*total) [2015-EUR/MWh_e] | Variable O&M | *total | EUR/MWh_e | 2015 | K | 1 | ctrl | 2015 | 24.991
08 WtE CHP, Large, 40 degree | Waste CHP, 40/80 degree - back pressure - waste - large | Waste CHP, 40/80 degree | back pressure | waste | large | Financial data | Variable O&M (*total) [2015-EUR/MWh_e] | Variable O&M | *total | EUR/MWh_e | 2015 | K | 1 | ctrl | 2020 | 24.991
08 WtE CHP, Large, 40 degree | Waste CHP, 40/80 degree - back pressure - waste - large | Waste CHP, 40/80 degree | back pressure | waste | large | Financial data | Variable O&M (*total) [2015-EUR/MWh_e] | Variable O&M | *total | EUR/MWh_e | 2015 | K | 1 | lower | 2020 | 21.2641
08 WtE CHP, Large, 40 degree | Waste CHP, 40/80 degree - back pressure - waste - large | Waste CHP, 40/80 degree | back pressure | waste | large | Financial data | Variable O&M (*total) [2015-EUR/MWh_e] | Variable O&M | *total | EUR/MWh_e | 2015 | K | 1 | upper | 2020 | 28.8025
08 WtE CHP, Large, 40 degree | Waste CHP, 40/80 degree - back pressure - waste - large | Waste CHP, 40/80 degree | back pressure | waste | large | Financial data | Variable O&M (*total) [2015-EUR/MWh_e] | Variable O&M | *total | EUR/MWh_e | 2015 | K | 1 | ctrl | 2030 | 24.427
08 WtE CHP, Large, 40 degree | Waste CHP, 40/80 degree - back pressure - waste - large | Waste CHP, 40/80 degree | back pressure | waste | large | Financial data | Variable O&M (*total) [2015-EUR/MWh_e] | Variable O&M | *total | EUR/MWh_e | 2015 | K | 1 | ctrl | 2050 | 23.5998
08 WtE CHP, Large, 40 degree | Waste CHP, 40/80 degree - back pressure - waste - large | Waste CHP, 40/80 degree | back pressure | waste | large | Financial data | Variable O&M (*total) [2015-EUR/MWh_e] | Variable O&M | *total | EUR/MWh_e | 2015 | K | 1 | lower | 2050 | 17.7371
08 WtE CHP, Large, 40 degree | Waste CHP, 40/80 degree - back pressure - waste - large | Waste CHP, 40/80 degree | back pressure | waste | large | Financial data | Variable O&M (*total) [2015-EUR/MWh_e] | Variable O&M | *total | EUR/MWh_e | 2015 | K | 1 | upper | 2050 | 29.4858
08 WtE CHP, Large, 40 degree | Waste CHP, 40/80 degree - back pressure - waste - large | Waste CHP, 40/80 degree | back pressure | waste | large | Regulation ability | Cold start-up time [hours] | Cold start-up time |  | hours |  | [F, G] |  | ctrl | 2015 | 2
08 WtE CHP, Large, 40 degree | Waste CHP, 40/80 degree - back pressure - waste - large | Waste CHP, 40/80 degree | back pressure | waste | large | Regulation ability | Cold start-up time [hours] | Cold start-up time |  | hours |  | [F, G] |  | ctrl | 2020 | 2
08 WtE CHP, Large, 40 degree | Waste CHP, 40/80 degree - back pressure - waste - large | Waste CHP, 40/80 degree | back pressure | waste | large | Regulation ability | Cold start-up time [hours] | Cold start-up time |  | hours |  | [F, G] |  | lower | 2020 | 2
08 WtE CHP, Large, 40 degree | Waste CHP, 40/80 degree - back pressure - waste - large | Waste CHP, 40/80 degree | back pressure | waste | large | Regulation ability | Cold start-up time [hours] | Cold start-up time |  | hours |  | [F, G] |  | upper | 2020 | 2
08 WtE CHP, Large, 40 degree | Waste CHP, 40/80 degree - back pressure - waste - large | Waste CHP, 40/80 degree | back pressure | waste | large | Regulation ability | Cold start-up time [hours] | Cold start-up time |  | hours |  | [F, G] |  | ctrl | 2030 | 2
08 WtE CHP, Large, 40 degree | Waste CHP, 40/80 degree - back pressure - waste - large | Waste CHP, 40/80 degree | back pressure | waste | large | Regulation ability | Cold start-up time [hours] | Cold start-up time |  | hours |  | [F, G] |  | ctrl | 2050 | 2
08 WtE CHP, Large, 40 degree | Waste CHP, 40/80 degree - back pressure - waste - large | Waste CHP, 40/80 degree | back pressure | waste | large | Regulation ability | Cold start-up time [hours] | Cold start-up time |  | hours |  | [F, G] |  | lower | 2050 | 2
08 WtE CHP, Large, 40 degree | Waste CHP, 40/80 degree - back pressure - waste - large | Waste CHP, 40/80 degree | back pressure | waste | large | Regulation ability | Cold start-up time [hours] | Cold start-up time |  | hours |  | [F, G] |  | upper | 2050 | 2
08 WtE CHP, Large, 40 degree | Waste CHP, 40/80 degree - back pressure - waste - large | Waste CHP, 40/80 degree | back pressure | waste | large | Regulation ability | Minimum load (of full load) [] | Minimum load | of full load | [] |  | [F, G] |  | ctrl | 2015 | 0.2
08 WtE CHP, Large, 40 degree | Waste CHP, 40/80 degree - back pressure - waste - large | Waste CHP, 40/80 degree | back pressure | waste | large | Regulation ability | Minimum load (of full load) [] | Minimum load | of full load | [] |  | [F, G] |  | ctrl | 2020 | 0.2
08 WtE CHP, Large, 40 degree | Waste CHP, 40/80 degree - back pressure - waste - large | Waste CHP, 40/80 degree | back pressure | waste | large | Regulation ability | Minimum load (of full load) [] | Minimum load | of full load | [] |  | [F, G] |  | lower | 2020 | 0.2
08 WtE CHP, Large, 40 degree | Waste CHP, 40/80 degree - back pressure - waste - large | Waste CHP, 40/80 degree | back pressure | waste | large | Regulation ability | Minimum load (of full load) [] | Minimum load | of full load | [] |  | [F, G] |  | upper | 2020 | 0.2
08 WtE CHP, Large, 40 degree | Waste CHP, 40/80 degree - back pressure - waste - large | Waste CHP, 40/80 degree | back pressure | waste | large | Regulation ability | Minimum load (of full load) [] | Minimum load | of full load | [] |  | [F, G] |  | ctrl | 2030 | 0.2
08 WtE CHP, Large, 40 degree | Waste CHP, 40/80 degree - back pressure - waste - large | Waste CHP, 40/80 degree | back pressure | waste | large | Regulation ability | Minimum load (of full load) [] | Minimum load | of full load | [] |  | [F, G] |  | ctrl | 2050 | 0.2
08 WtE CHP, Large, 40 degree | Waste CHP, 40/80 degree - back pressure - waste - large | Waste CHP, 40/80 degree | back pressure | waste | large | Regulation ability | Minimum load (of full load) [] | Minimum load | of full load | [] |  | [F, G] |  | lower | 2050 | 0.2
08 WtE CHP, Large, 40 degree | Waste CHP, 40/80 degree - back pressure - waste - large | Waste CHP, 40/80 degree | back pressure | waste | large | Regulation ability | Minimum load (of full load) [] | Minimum load | of full load | [] |  | [F, G] |  | upper | 2050 | 0.2
08 WtE CHP, Large, 40 degree | Waste CHP, 40/80 degree - back pressure - waste - large | Waste CHP, 40/80 degree | back pressure | waste | large | Regulation ability | Primary regulation (of full load, per 30 seconds) [] | Primary regulation | of full load, per 30 seconds | [] |  | F |  | ctrl | 2015 | 0.05
08 WtE CHP, Large, 40 degree | Waste CHP, 40/80 degree - back pressure - waste - large | Waste CHP, 40/80 degree | back pressure | waste | large | Regulation ability | Primary regulation (of full load, per 30 seconds) [] | Primary regulation | of full load, per 30 seconds | [] |  | F |  | ctrl | 2020 | 0.05
08 WtE CHP, Large, 40 degree | Waste CHP, 40/80 degree - back pressure - waste - large | Waste CHP, 40/80 degree | back pressure | waste | large | Regulation ability | Primary regulation (of full load, per 30 seconds) [] | Primary regulation | of full load, per 30 seconds | [] |  | F |  | lower | 2020 | 0.05
08 WtE CHP, Large, 40 degree | Waste CHP, 40/80 degree - back pressure - waste - large | Waste CHP, 40/80 degree | back pressure | waste | large | Regulation ability | Primary regulation (of full load, per 30 seconds) [] | Primary regulation | of full load, per 30 seconds | [] |  | F |  | upper | 2020 | 0.05
08 WtE CHP, Large, 40 degree | Waste CHP, 40/80 degree - back pressure - waste - large | Waste CHP, 40/80 degree | back pressure | waste | large | Regulation ability | Primary regulation (of full load, per 30 seconds) [] | Primary regulation | of full load, per 30 seconds | [] |  | F |  | ctrl | 2030 | 0.05
08 WtE CHP, Large, 40 degree | Waste CHP, 40/80 degree - back pressure - waste - large | Waste CHP, 40/80 degree | back pressure | waste | large | Regulation ability | Primary regulation (of full load, per 30 seconds) [] | Primary regulation | of full load, per 30 seconds | [] |  | F |  | ctrl | 2050 | 0.05
08 WtE CHP, Large, 40 degree | Waste CHP, 40/80 degree - back pressure - waste - large | Waste CHP, 40/80 degree | back pressure | waste | large | Regulation ability | Primary regulation (of full load, per 30 seconds) [] | Primary regulation | of full load, per 30 seconds | [] |  | F |  | lower | 2050 | 0.05
08 WtE CHP, Large, 40 degree | Waste CHP, 40/80 degree - back pressure - waste - large | Waste CHP, 40/80 degree | back pressure | waste | large | Regulation ability | Primary regulation (of full load, per 30 seconds) [] | Primary regulation | of full load, per 30 seconds | [] |  | F |  | upper | 2050 | 0.05
08 WtE CHP, Large, 40 degree | Waste CHP, 40/80 degree - back pressure - waste - large | Waste CHP, 40/80 degree | back pressure | waste | large | Regulation ability | Secondary regulation (of full load, per minute) [] | Secondary regulation | of full load, per minute | [] |  | [F, G] |  | ctrl | 2015 | 0.1
08 WtE CHP, Large, 40 degree | Waste CHP, 40/80 degree - back pressure - waste - large | Waste CHP, 40/80 degree | back pressure | waste | large | Regulation ability | Secondary regulation (of full load, per minute) [] | Secondary regulation | of full load, per minute | [] |  | [F, G] |  | ctrl | 2020 | 0.1
08 WtE CHP, Large, 40 degree | Waste CHP, 40/80 degree - back pressure - waste - large | Waste CHP, 40/80 degree | back pressure | waste | large | Regulation ability | Secondary regulation (of full load, per minute) [] | Secondary regulation | of full load, per minute | [] |  | [F, G] |  | lower | 2020 | 0.1
08 WtE CHP, Large, 40 degree | Waste CHP, 40/80 degree - back pressure - waste - large | Waste CHP, 40/80 degree | back pressure | waste | large | Regulation ability | Secondary regulation (of full load, per minute) [] | Secondary regulation | of full load, per minute | [] |  | [F, G] |  | upper | 2020 | 0.1
08 WtE CHP, Large, 40 degree | Waste CHP, 40/80 degree - back pressure - waste - large | Waste CHP, 40/80 degree | back pressure | waste | large | Regulation ability | Secondary regulation (of full load, per minute) [] | Secondary regulation | of full load, per minute | [] |  | [F, G] |  | ctrl | 2030 | 0.1
08 WtE CHP, Large, 40 degree | Waste CHP, 40/80 degree - back pressure - waste - large | Waste CHP, 40/80 degree | back pressure | waste | large | Regulation ability | Secondary regulation (of full load, per minute) [] | Secondary regulation | of full load, per minute | [] |  | [F, G] |  | ctrl | 2050 | 0.1
08 WtE CHP, Large, 40 degree | Waste CHP, 40/80 degree - back pressure - waste - large | Waste CHP, 40/80 degree | back pressure | waste | large | Regulation ability | Secondary regulation (of full load, per minute) [] | Secondary regulation | of full load, per minute | [] |  | [F, G] |  | lower | 2050 | 0.1
08 WtE CHP, Large, 40 degree | Waste CHP, 40/80 degree - back pressure - waste - large | Waste CHP, 40/80 degree | back pressure | waste | large | Regulation ability | Secondary regulation (of full load, per minute) [] | Secondary regulation | of full load, per minute | [] |  | [F, G] |  | upper | 2050 | 0.1
08 WtE CHP, Large, 40 degree | Waste CHP, 40/80 degree - back pressure - waste - large | Waste CHP, 40/80 degree | back pressure | waste | large | Regulation ability | Warm start-up time [hours] | Warm start-up time |  | hours |  | [F, G] |  | ctrl | 2015 | 0.5
08 WtE CHP, Large, 40 degree | Waste CHP, 40/80 degree - back pressure - waste - large | Waste CHP, 40/80 degree | back pressure | waste | large | Regulation ability | Warm start-up time [hours] | Warm start-up time |  | hours |  | [F, G] |  | ctrl | 2020 | 0.5
08 WtE CHP, Large, 40 degree | Waste CHP, 40/80 degree - back pressure - waste - large | Waste CHP, 40/80 degree | back pressure | waste | large | Regulation ability | Warm start-up time [hours] | Warm start-up time |  | hours |  | [F, G] |  | lower | 2020 | 0.5
08 WtE CHP, Large, 40 degree | Waste CHP, 40/80 degree - back pressure - waste - large | Waste CHP, 40/80 degree | back pressure | waste | large | Regulation ability | Warm start-up time [hours] | Warm start-up time |  | hours |  | [F, G] |  | upper | 2020 | 0.5
08 WtE CHP, Large, 40 degree | Waste CHP, 40/80 degree - back pressure - waste - large | Waste CHP, 40/80 degree | back pressure | waste | large | Regulation ability | Warm start-up time [hours] | Warm start-up time |  | hours |  | [F, G] |  | ctrl | 2030 | 0.5
08 WtE CHP, Large, 40 degree | Waste CHP, 40/80 degree - back pressure - waste - large | Waste CHP, 40/80 degree | back pressure | waste | large | Regulation ability | Warm start-up time [hours] | Warm start-up time |  | hours |  | [F, G] |  | ctrl | 2050 | 0.5
08 WtE CHP, Large, 40 degree | Waste CHP, 40/80 degree - back pressure - waste - large | Waste CHP, 40/80 degree | back pressure | waste | large | Regulation ability | Warm start-up time [hours] | Warm start-up time |  | hours |  | [F, G] |  | lower | 2050 | 0.5
08 WtE CHP, Large, 40 degree | Waste CHP, 40/80 degree - back pressure - waste - large | Waste CHP, 40/80 degree | back pressure | waste | large | Regulation ability | Warm start-up time [hours] | Warm start-up time |  | hours |  | [F, G] |  | upper | 2050 | 0.5
08 WtE CHP, Large, 40 degree | Waste CHP, 40/80 degree - back pressure - waste - large | Waste CHP, 40/80 degree | back pressure | waste | large | Technology-specific data | Nominal investment (equipment) [2015-MEUR/MW_i] | Nominal investment | equipment | MEUR/MW_i | 2015 | N | 1 | ctrl | 2015 | 1.1282
08 WtE CHP, Large, 40 degree | Waste CHP, 40/80 degree - back pressure - waste - large | Waste CHP, 40/80 degree | back pressure | waste | large | Technology-specific data | Nominal investment (equipment) [2015-MEUR/MW_i] | Nominal investment | equipment | MEUR/MW_i | 2015 | N | 1 | ctrl | 2020 | 1.1003
08 WtE CHP, Large, 40 degree | Waste CHP, 40/80 degree - back pressure - waste - large | Waste CHP, 40/80 degree | back pressure | waste | large | Technology-specific data | Nominal investment (equipment) [2015-MEUR/MW_i] | Nominal investment | equipment | MEUR/MW_i | 2015 | N | 1 | lower | 2020 | 0.93525
08 WtE CHP, Large, 40 degree | Waste CHP, 40/80 degree - back pressure - waste - large | Waste CHP, 40/80 degree | back pressure | waste | large | Technology-specific data | Nominal investment (equipment) [2015-MEUR/MW_i] | Nominal investment | equipment | MEUR/MW_i | 2015 | N | 1 | upper | 2020 | 1.3062
08 WtE CHP, Large, 40 degree | Waste CHP, 40/80 degree - back pressure - waste - large | Waste CHP, 40/80 degree | back pressure | waste | large | Technology-specific data | Nominal investment (equipment) [2015-MEUR/MW_i] | Nominal investment | equipment | MEUR/MW_i | 2015 | N | 1 | ctrl | 2030 | 1.0873
08 WtE CHP, Large, 40 degree | Waste CHP, 40/80 degree - back pressure - waste - large | Waste CHP, 40/80 degree | back pressure | waste | large | Technology-specific data | Nominal investment (equipment) [2015-MEUR/MW_i] | Nominal investment | equipment | MEUR/MW_i | 2015 | N | 1 | ctrl | 2050 | 0.98752
08 WtE CHP, Large, 40 degree | Waste CHP, 40/80 degree - back pressure - waste - large | Waste CHP, 40/80 degree | back pressure | waste | large | Technology-specific data | Nominal investment (equipment) [2015-MEUR/MW_i] | Nominal investment | equipment | MEUR/MW_i | 2015 | N | 1 | lower | 2050 | 0.71001
08 WtE CHP, Large, 40 degree | Waste CHP, 40/80 degree - back pressure - waste - large | Waste CHP, 40/80 degree | back pressure | waste | large | Technology-specific data | Nominal investment (equipment) [2015-MEUR/MW_i] | Nominal investment | equipment | MEUR/MW_i | 2015 | N | 1 | upper | 2050 | 1.2242
08 WtE CHP, Large, 40 degree | Waste CHP, 40/80 degree - back pressure - waste - large | Waste CHP, 40/80 degree | back pressure | waste | large | Technology-specific data | Nominal investment (installation) [2015-MEUR/MW_i] | Nominal investment | installation | MEUR/MW_i | 2015 | M | 1 | ctrl | 2015 | 0.74333
08 WtE CHP, Large, 40 degree | Waste CHP, 40/80 degree - back pressure - waste - large | Waste CHP, 40/80 degree | back pressure | waste | large | Technology-specific data | Nominal investment (installation) [2015-MEUR/MW_i] | Nominal investment | installation | MEUR/MW_i | 2015 | M | 1 | ctrl | 2020 | 0.72493
08 WtE CHP, Large, 40 degree | Waste CHP, 40/80 degree - back pressure - waste - large | Waste CHP, 40/80 degree | back pressure | waste | large | Technology-specific data | Nominal investment (installation) [2015-MEUR/MW_i] | Nominal investment | installation | MEUR/MW_i | 2015 | M | 1 | lower | 2020 | 0.61619
08 WtE CHP, Large, 40 degree | Waste CHP, 40/80 degree - back pressure - waste - large | Waste CHP, 40/80 degree | back pressure | waste | large | Technology-specific data | Nominal investment (installation) [2015-MEUR/MW_i] | Nominal investment | installation | MEUR/MW_i | 2015 | M | 1 | upper | 2020 | 0.83367
08 WtE CHP, Large, 40 degree | Waste CHP, 40/80 degree - back pressure - waste - large | Waste CHP, 40/80 degree | back pressure | waste | large | Technology-specific data | Nominal investment (installation) [2015-MEUR/MW_i] | Nominal investment | installation | MEUR/MW_i | 2015 | M | 1 | ctrl | 2030 | 0.68949
08 WtE CHP, Large, 40 degree | Waste CHP, 40/80 degree - back pressure - waste - large | Waste CHP, 40/80 degree | back pressure | waste | large | Technology-specific data | Nominal investment (installation) [2015-MEUR/MW_i] | Nominal investment | installation | MEUR/MW_i | 2015 | M | 1 | ctrl | 2050 | 0.62372
08 WtE CHP, Large, 40 degree | Waste CHP, 40/80 degree - back pressure - waste - large | Waste CHP, 40/80 degree | back pressure | waste | large | Technology-specific data | Nominal investment (installation) [2015-MEUR/MW_i] | Nominal investment | installation | MEUR/MW_i | 2015 | M | 1 | lower | 2050 | 0.46779
08 WtE CHP, Large, 40 degree | Waste CHP, 40/80 degree - back pressure - waste - large | Waste CHP, 40/80 degree | back pressure | waste | large | Technology-specific data | Nominal investment (installation) [2015-MEUR/MW_i] | Nominal investment | installation | MEUR/MW_i | 2015 | M | 1 | upper | 2050 | 0.77965
08 WtE CHP, Large, 40 degree | Waste CHP, 40/80 degree - back pressure - waste - large | Waste CHP, 40/80 degree | back pressure | waste | large | Technology-specific data | Additional heat potential with heat pumps (of thermal input) [] | Additional heat potential with heat pumps | of thermal input | [] |  | [A, B, D] |  | ctrl | 2015 | 0.041506
08 WtE CHP, Large, 40 degree | Waste CHP, 40/80 degree - back pressure - waste - large | Waste CHP, 40/80 degree | back pressure | waste | large | Technology-specific data | Additional heat potential with heat pumps (of thermal input) [] | Additional heat potential with heat pumps | of thermal input | [] |  | [A, B, D] |  | ctrl | 2020 | 0.041506
08 WtE CHP, Large, 40 degree | Waste CHP, 40/80 degree - back pressure - waste - large | Waste CHP, 40/80 degree | back pressure | waste | large | Technology-specific data | Additional heat potential with heat pumps (of thermal input) [] | Additional heat potential with heat pumps | of thermal input | [] |  | [A, B, D] |  | lower | 2020 | 0.01
08 WtE CHP, Large, 40 degree | Waste CHP, 40/80 degree - back pressure - waste - large | Waste CHP, 40/80 degree | back pressure | waste | large | Technology-specific data | Additional heat potential with heat pumps (of thermal input) [] | Additional heat potential with heat pumps | of thermal input | [] |  | [A, B, D] |  | upper | 2020 | 0.06
08 WtE CHP, Large, 40 degree | Waste CHP, 40/80 degree - back pressure - waste - large | Waste CHP, 40/80 degree | back pressure | waste | large | Technology-specific data | Additional heat potential with heat pumps (of thermal input) [] | Additional heat potential with heat pumps | of thermal input | [] |  | [A, B, D] |  | ctrl | 2030 | 0.040149
08 WtE CHP, Large, 40 degree | Waste CHP, 40/80 degree - back pressure - waste - large | Waste CHP, 40/80 degree | back pressure | waste | large | Technology-specific data | Additional heat potential with heat pumps (of thermal input) [] | Additional heat potential with heat pumps | of thermal input | [] |  | [A, B, D] |  | ctrl | 2050 | 0.037398
08 WtE CHP, Large, 40 degree | Waste CHP, 40/80 degree - back pressure - waste - large | Waste CHP, 40/80 degree | back pressure | waste | large | Technology-specific data | Additional heat potential with heat pumps (of thermal input) [] | Additional heat potential with heat pumps | of thermal input | [] |  | [A, B, D] |  | lower | 2050 | 0.01
08 WtE CHP, Large, 40 degree | Waste CHP, 40/80 degree - back pressure - waste - large | Waste CHP, 40/80 degree | back pressure | waste | large | Technology-specific data | Additional heat potential with heat pumps (of thermal input) [] | Additional heat potential with heat pumps | of thermal input | [] |  | [A, B, D] |  | upper | 2050 | 0.06
08 WtE CHP, Large, 40 degree | Waste CHP, 40/80 degree - back pressure - waste - large | Waste CHP, 40/80 degree | back pressure | waste | large | Technology-specific data | Combustion air humidification | Combustion air humidification |  |  |  | [D, O] |  | ctrl | 2015 | 0
08 WtE CHP, Large, 40 degree | Waste CHP, 40/80 degree - back pressure - waste - large | Waste CHP, 40/80 degree | back pressure | waste | large | Technology-specific data | Combustion air humidification | Combustion air humidification |  |  |  | [D, O] |  | ctrl | 2020 | 0
08 WtE CHP, Large, 40 degree | Waste CHP, 40/80 degree - back pressure - waste - large | Waste CHP, 40/80 degree | back pressure | waste | large | Technology-specific data | Combustion air humidification | Combustion air humidification |  |  |  | [D, O] |  | lower | 2020 | 0
08 WtE CHP, Large, 40 degree | Waste CHP, 40/80 degree - back pressure - waste - large | Waste CHP, 40/80 degree | back pressure | waste | large | Technology-specific data | Combustion air humidification | Combustion air humidification |  |  |  | [D, O] |  | upper | 2020 | 1
08 WtE CHP, Large, 40 degree | Waste CHP, 40/80 degree - back pressure - waste - large | Waste CHP, 40/80 degree | back pressure | waste | large | Technology-specific data | Combustion air humidification | Combustion air humidification |  |  |  | [D, O] |  | ctrl | 2030 | 0
08 WtE CHP, Large, 40 degree | Waste CHP, 40/80 degree - back pressure - waste - large | Waste CHP, 40/80 degree | back pressure | waste | large | Technology-specific data | Combustion air humidification | Combustion air humidification |  |  |  | [D, O] |  | ctrl | 2050 | 0
08 WtE CHP, Large, 40 degree | Waste CHP, 40/80 degree - back pressure - waste - large | Waste CHP, 40/80 degree | back pressure | waste | large | Technology-specific data | Combustion air humidification | Combustion air humidification |  |  |  | [D, O] |  | lower | 2050 | 0
08 WtE CHP, Large, 40 degree | Waste CHP, 40/80 degree - back pressure - waste - large | Waste CHP, 40/80 degree | back pressure | waste | large | Technology-specific data | Combustion air humidification | Combustion air humidification |  |  |  | [D, O] |  | upper | 2050 | 1
08 WtE CHP, Large, 40 degree | Waste CHP, 40/80 degree - back pressure - waste - large | Waste CHP, 40/80 degree | back pressure | waste | large | Technology-specific data | Fixed O&M (*total) [2015-EUR/MW_i/y] | Fixed O&M | *total | EUR/MW_i/y | 2015 | L | 1 | ctrl | 2015 | 54000
08 WtE CHP, Large, 40 degree | Waste CHP, 40/80 degree - back pressure - waste - large | Waste CHP, 40/80 degree | back pressure | waste | large | Technology-specific data | Fixed O&M (*total) [2015-EUR/MW_i/y] | Fixed O&M | *total | EUR/MW_i/y | 2015 | L | 1 | ctrl | 2020 | 43900
08 WtE CHP, Large, 40 degree | Waste CHP, 40/80 degree - back pressure - waste - large | Waste CHP, 40/80 degree | back pressure | waste | large | Technology-specific data | Fixed O&M (*total) [2015-EUR/MW_i/y] | Fixed O&M | *total | EUR/MW_i/y | 2015 | L | 1 | lower | 2020 | 37300
08 WtE CHP, Large, 40 degree | Waste CHP, 40/80 degree - back pressure - waste - large | Waste CHP, 40/80 degree | back pressure | waste | large | Technology-specific data | Fixed O&M (*total) [2015-EUR/MW_i/y] | Fixed O&M | *total | EUR/MW_i/y | 2015 | L | 1 | upper | 2020 | 51300
08 WtE CHP, Large, 40 degree | Waste CHP, 40/80 degree - back pressure - waste - large | Waste CHP, 40/80 degree | back pressure | waste | large | Technology-specific data | Fixed O&M (*total) [2015-EUR/MW_i/y] | Fixed O&M | *total | EUR/MW_i/y | 2015 | L | 1 | ctrl | 2030 | 41900
08 WtE CHP, Large, 40 degree | Waste CHP, 40/80 degree - back pressure - waste - large | Waste CHP, 40/80 degree | back pressure | waste | large | Technology-specific data | Fixed O&M (*total) [2015-EUR/MW_i/y] | Fixed O&M | *total | EUR/MW_i/y | 2015 | L | 1 | ctrl | 2050 | 37000
08 WtE CHP, Large, 40 degree | Waste CHP, 40/80 degree - back pressure - waste - large | Waste CHP, 40/80 degree | back pressure | waste | large | Technology-specific data | Fixed O&M (*total) [2015-EUR/MW_i/y] | Fixed O&M | *total | EUR/MW_i/y | 2015 | L | 1 | lower | 2050 | 27100
08 WtE CHP, Large, 40 degree | Waste CHP, 40/80 degree - back pressure - waste - large | Waste CHP, 40/80 degree | back pressure | waste | large | Technology-specific data | Fixed O&M (*total) [2015-EUR/MW_i/y] | Fixed O&M | *total | EUR/MW_i/y | 2015 | L | 1 | upper | 2050 | 46000
08 WtE CHP, Large, 40 degree | Waste CHP, 40/80 degree - back pressure - waste - large | Waste CHP, 40/80 degree | back pressure | waste | large | Technology-specific data | Fixed O&M (*total) [2015-EUR/t_i/y] | Fixed O&M | *total | EUR/t_i/y | 2015 | L | [1, 4] | ctrl | 2015 | 19.8682
08 WtE CHP, Large, 40 degree | Waste CHP, 40/80 degree - back pressure - waste - large | Waste CHP, 40/80 degree | back pressure | waste | large | Technology-specific data | Fixed O&M (*total) [2015-EUR/t_i/y] | Fixed O&M | *total | EUR/t_i/y | 2015 | L | [1, 4] | ctrl | 2020 | 16.1483
08 WtE CHP, Large, 40 degree | Waste CHP, 40/80 degree - back pressure - waste - large | Waste CHP, 40/80 degree | back pressure | waste | large | Technology-specific data | Fixed O&M (*total) [2015-EUR/t_i/y] | Fixed O&M | *total | EUR/t_i/y | 2015 | L | [1, 4] | lower | 2020 | 13.726
08 WtE CHP, Large, 40 degree | Waste CHP, 40/80 degree - back pressure - waste - large | Waste CHP, 40/80 degree | back pressure | waste | large | Technology-specific data | Fixed O&M (*total) [2015-EUR/t_i/y] | Fixed O&M | *total | EUR/t_i/y | 2015 | L | [1, 4] | upper | 2020 | 18.8713
08 WtE CHP, Large, 40 degree | Waste CHP, 40/80 degree - back pressure - waste - large | Waste CHP, 40/80 degree | back pressure | waste | large | Technology-specific data | Fixed O&M (*total) [2015-EUR/t_i/y] | Fixed O&M | *total | EUR/t_i/y | 2015 | L | [1, 4] | ctrl | 2030 | 15.4302
08 WtE CHP, Large, 40 degree | Waste CHP, 40/80 degree - back pressure - waste - large | Waste CHP, 40/80 degree | back pressure | waste | large | Technology-specific data | Fixed O&M (*total) [2015-EUR/t_i/y] | Fixed O&M | *total | EUR/t_i/y | 2015 | L | [1, 4] | ctrl | 2050 | 13.6148
08 WtE CHP, Large, 40 degree | Waste CHP, 40/80 degree - back pressure - waste - large | Waste CHP, 40/80 degree | back pressure | waste | large | Technology-specific data | Fixed O&M (*total) [2015-EUR/t_i/y] | Fixed O&M | *total | EUR/t_i/y | 2015 | L | [1, 4] | lower | 2050 | 9.9855
08 WtE CHP, Large, 40 degree | Waste CHP, 40/80 degree - back pressure - waste - large | Waste CHP, 40/80 degree | back pressure | waste | large | Technology-specific data | Fixed O&M (*total) [2015-EUR/t_i/y] | Fixed O&M | *total | EUR/t_i/y | 2015 | L | [1, 4] | upper | 2050 | 16.9433
08 WtE CHP, Large, 40 degree | Waste CHP, 40/80 degree - back pressure - waste - large | Waste CHP, 40/80 degree | back pressure | waste | large | Technology-specific data | Flue gas condensation | Flue gas condensation |  |  |  | [D, O] |  | ctrl | 2015 | 1
08 WtE CHP, Large, 40 degree | Waste CHP, 40/80 degree - back pressure - waste - large | Waste CHP, 40/80 degree | back pressure | waste | large | Technology-specific data | Flue gas condensation | Flue gas condensation |  |  |  | [D, O] |  | ctrl | 2020 | 1
08 WtE CHP, Large, 40 degree | Waste CHP, 40/80 degree - back pressure - waste - large | Waste CHP, 40/80 degree | back pressure | waste | large | Technology-specific data | Flue gas condensation | Flue gas condensation |  |  |  | [D, O] |  | lower | 2020 | 1
08 WtE CHP, Large, 40 degree | Waste CHP, 40/80 degree - back pressure - waste - large | Waste CHP, 40/80 degree | back pressure | waste | large | Technology-specific data | Flue gas condensation | Flue gas condensation |  |  |  | [D, O] |  | upper | 2020 | 1
08 WtE CHP, Large, 40 degree | Waste CHP, 40/80 degree - back pressure - waste - large | Waste CHP, 40/80 degree | back pressure | waste | large | Technology-specific data | Flue gas condensation | Flue gas condensation |  |  |  | [D, O] |  | ctrl | 2030 | 1
08 WtE CHP, Large, 40 degree | Waste CHP, 40/80 degree - back pressure - waste - large | Waste CHP, 40/80 degree | back pressure | waste | large | Technology-specific data | Flue gas condensation | Flue gas condensation |  |  |  | [D, O] |  | ctrl | 2050 | 1
08 WtE CHP, Large, 40 degree | Waste CHP, 40/80 degree - back pressure - waste - large | Waste CHP, 40/80 degree | back pressure | waste | large | Technology-specific data | Flue gas condensation | Flue gas condensation |  |  |  | [D, O] |  | lower | 2050 | 1
08 WtE CHP, Large, 40 degree | Waste CHP, 40/80 degree - back pressure - waste - large | Waste CHP, 40/80 degree | back pressure | waste | large | Technology-specific data | Flue gas condensation | Flue gas condensation |  |  |  | [D, O] |  | upper | 2050 | 1
08 WtE CHP, Large, 40 degree | Waste CHP, 40/80 degree - back pressure - waste - large | Waste CHP, 40/80 degree | back pressure | waste | large | Technology-specific data | Heat efficiency (net, annual average) [] | Heat efficiency | net, annual average | [] |  | [A, B, C] |  | ctrl | 2015 | 0.80185
08 WtE CHP, Large, 40 degree | Waste CHP, 40/80 degree - back pressure - waste - large | Waste CHP, 40/80 degree | back pressure | waste | large | Technology-specific data | Heat efficiency (net, annual average) [] | Heat efficiency | net, annual average | [] |  | [A, B, C] |  | ctrl | 2020 | 0.80185
08 WtE CHP, Large, 40 degree | Waste CHP, 40/80 degree - back pressure - waste - large | Waste CHP, 40/80 degree | back pressure | waste | large | Technology-specific data | Heat efficiency (net, annual average) [] | Heat efficiency | net, annual average | [] |  | [A, B, C] |  | lower | 2020 | 0.76
08 WtE CHP, Large, 40 degree | Waste CHP, 40/80 degree - back pressure - waste - large | Waste CHP, 40/80 degree | back pressure | waste | large | Technology-specific data | Heat efficiency (net, annual average) [] | Heat efficiency | net, annual average | [] |  | [A, B, C] |  | upper | 2020 | 0.85
08 WtE CHP, Large, 40 degree | Waste CHP, 40/80 degree - back pressure - waste - large | Waste CHP, 40/80 degree | back pressure | waste | large | Technology-specific data | Heat efficiency (net, annual average) [] | Heat efficiency | net, annual average | [] |  | [A, B, C] |  | ctrl | 2030 | 0.79888
08 WtE CHP, Large, 40 degree | Waste CHP, 40/80 degree - back pressure - waste - large | Waste CHP, 40/80 degree | back pressure | waste | large | Technology-specific data | Heat efficiency (net, annual average) [] | Heat efficiency | net, annual average | [] |  | [A, B, C] |  | ctrl | 2050 | 0.79566
08 WtE CHP, Large, 40 degree | Waste CHP, 40/80 degree - back pressure - waste - large | Waste CHP, 40/80 degree | back pressure | waste | large | Technology-specific data | Heat efficiency (net, annual average) [] | Heat efficiency | net, annual average | [] |  | [A, B, C] |  | lower | 2050 | 0.73
08 WtE CHP, Large, 40 degree | Waste CHP, 40/80 degree - back pressure - waste - large | Waste CHP, 40/80 degree | back pressure | waste | large | Technology-specific data | Heat efficiency (net, annual average) [] | Heat efficiency | net, annual average | [] |  | [A, B, C] |  | upper | 2050 | 0.87
08 WtE CHP, Large, 40 degree | Waste CHP, 40/80 degree - back pressure - waste - large | Waste CHP, 40/80 degree | back pressure | waste | large | Technology-specific data | Heat efficiency (net, name plate) [] | Heat efficiency | net, name plate | [] |  | [A, B] |  | ctrl | 2015 | 0.79009
08 WtE CHP, Large, 40 degree | Waste CHP, 40/80 degree - back pressure - waste - large | Waste CHP, 40/80 degree | back pressure | waste | large | Technology-specific data | Heat efficiency (net, name plate) [] | Heat efficiency | net, name plate | [] |  | [A, B] |  | ctrl | 2020 | 0.79009
08 WtE CHP, Large, 40 degree | Waste CHP, 40/80 degree - back pressure - waste - large | Waste CHP, 40/80 degree | back pressure | waste | large | Technology-specific data | Heat efficiency (net, name plate) [] | Heat efficiency | net, name plate | [] |  | [A, B] |  | lower | 2020 | 0.74
08 WtE CHP, Large, 40 degree | Waste CHP, 40/80 degree - back pressure - waste - large | Waste CHP, 40/80 degree | back pressure | waste | large | Technology-specific data | Heat efficiency (net, name plate) [] | Heat efficiency | net, name plate | [] |  | [A, B] |  | upper | 2020 | 0.84
08 WtE CHP, Large, 40 degree | Waste CHP, 40/80 degree - back pressure - waste - large | Waste CHP, 40/80 degree | back pressure | waste | large | Technology-specific data | Heat efficiency (net, name plate) [] | Heat efficiency | net, name plate | [] |  | [A, B] |  | ctrl | 2030 | 0.78683
08 WtE CHP, Large, 40 degree | Waste CHP, 40/80 degree - back pressure - waste - large | Waste CHP, 40/80 degree | back pressure | waste | large | Technology-specific data | Heat efficiency (net, name plate) [] | Heat efficiency | net, name plate | [] |  | [A, B] |  | ctrl | 2050 | 0.78318
08 WtE CHP, Large, 40 degree | Waste CHP, 40/80 degree - back pressure - waste - large | Waste CHP, 40/80 degree | back pressure | waste | large | Technology-specific data | Heat efficiency (net, name plate) [] | Heat efficiency | net, name plate | [] |  | [A, B] |  | lower | 2050 | 0.71
08 WtE CHP, Large, 40 degree | Waste CHP, 40/80 degree - back pressure - waste - large | Waste CHP, 40/80 degree | back pressure | waste | large | Technology-specific data | Heat efficiency (net, name plate) [] | Heat efficiency | net, name plate | [] |  | [A, B] |  | upper | 2050 | 0.86
08 WtE CHP, Large, 40 degree | Waste CHP, 40/80 degree - back pressure - waste - large | Waste CHP, 40/80 degree | back pressure | waste | large | Technology-specific data | Incineration capacity [t_i/h] | Incineration capacity |  | t_i/h |  | [A, B] |  | ctrl | 2015 | 74.6885
08 WtE CHP, Large, 40 degree | Waste CHP, 40/80 degree - back pressure - waste - large | Waste CHP, 40/80 degree | back pressure | waste | large | Technology-specific data | Incineration capacity [t_i/h] | Incineration capacity |  | t_i/h |  | [A, B] |  | ctrl | 2020 | 74.6885
08 WtE CHP, Large, 40 degree | Waste CHP, 40/80 degree - back pressure - waste - large | Waste CHP, 40/80 degree | back pressure | waste | large | Technology-specific data | Incineration capacity [t_i/h] | Incineration capacity |  | t_i/h |  | [A, B] |  | lower | 2020 | 74.6885
08 WtE CHP, Large, 40 degree | Waste CHP, 40/80 degree - back pressure - waste - large | Waste CHP, 40/80 degree | back pressure | waste | large | Technology-specific data | Incineration capacity [t_i/h] | Incineration capacity |  | t_i/h |  | [A, B] |  | upper | 2020 | 74.6885
08 WtE CHP, Large, 40 degree | Waste CHP, 40/80 degree - back pressure - waste - large | Waste CHP, 40/80 degree | back pressure | waste | large | Technology-specific data | Incineration capacity [t_i/h] | Incineration capacity |  | t_i/h |  | [A, B] |  | ctrl | 2030 | 74.6885
08 WtE CHP, Large, 40 degree | Waste CHP, 40/80 degree - back pressure - waste - large | Waste CHP, 40/80 degree | back pressure | waste | large | Technology-specific data | Incineration capacity [t_i/h] | Incineration capacity |  | t_i/h |  | [A, B] |  | ctrl | 2050 | 74.6885
08 WtE CHP, Large, 40 degree | Waste CHP, 40/80 degree - back pressure - waste - large | Waste CHP, 40/80 degree | back pressure | waste | large | Technology-specific data | Incineration capacity [t_i/h] | Incineration capacity |  | t_i/h |  | [A, B] |  | lower | 2050 | 74.6885
08 WtE CHP, Large, 40 degree | Waste CHP, 40/80 degree - back pressure - waste - large | Waste CHP, 40/80 degree | back pressure | waste | large | Technology-specific data | Incineration capacity [t_i/h] | Incineration capacity |  | t_i/h |  | [A, B] |  | upper | 2050 | 74.6885
08 WtE CHP, Large, 40 degree | Waste CHP, 40/80 degree - back pressure - waste - large | Waste CHP, 40/80 degree | back pressure | waste | large | Technology-specific data | Nominal investment (*total) [2015-MEUR/MW_i] | Nominal investment | *total | MEUR/MW_i | 2015 | N | 1 | ctrl | 2015 | 1.8715
08 WtE CHP, Large, 40 degree | Waste CHP, 40/80 degree - back pressure - waste - large | Waste CHP, 40/80 degree | back pressure | waste | large | Technology-specific data | Nominal investment (*total) [2015-MEUR/MW_i] | Nominal investment | *total | MEUR/MW_i | 2015 | N | 1 | ctrl | 2020 | 1.8252
08 WtE CHP, Large, 40 degree | Waste CHP, 40/80 degree - back pressure - waste - large | Waste CHP, 40/80 degree | back pressure | waste | large | Technology-specific data | Nominal investment (*total) [2015-MEUR/MW_i] | Nominal investment | *total | MEUR/MW_i | 2015 | N | 1 | lower | 2020 | 1.5514
08 WtE CHP, Large, 40 degree | Waste CHP, 40/80 degree - back pressure - waste - large | Waste CHP, 40/80 degree | back pressure | waste | large | Technology-specific data | Nominal investment (*total) [2015-MEUR/MW_i] | Nominal investment | *total | MEUR/MW_i | 2015 | N | 1 | upper | 2020 | 2.1398
08 WtE CHP, Large, 40 degree | Waste CHP, 40/80 degree - back pressure - waste - large | Waste CHP, 40/80 degree | back pressure | waste | large | Technology-specific data | Nominal investment (*total) [2015-MEUR/MW_i] | Nominal investment | *total | MEUR/MW_i | 2015 | N | 1 | ctrl | 2030 | 1.7768
08 WtE CHP, Large, 40 degree | Waste CHP, 40/80 degree - back pressure - waste - large | Waste CHP, 40/80 degree | back pressure | waste | large | Technology-specific data | Nominal investment (*total) [2015-MEUR/MW_i] | Nominal investment | *total | MEUR/MW_i | 2015 | N | 1 | ctrl | 2050 | 1.6112
08 WtE CHP, Large, 40 degree | Waste CHP, 40/80 degree - back pressure - waste - large | Waste CHP, 40/80 degree | back pressure | waste | large | Technology-specific data | Nominal investment (*total) [2015-MEUR/MW_i] | Nominal investment | *total | MEUR/MW_i | 2015 | N | 1 | lower | 2050 | 1.1778
08 WtE CHP, Large, 40 degree | Waste CHP, 40/80 degree - back pressure - waste - large | Waste CHP, 40/80 degree | back pressure | waste | large | Technology-specific data | Nominal investment (*total) [2015-MEUR/MW_i] | Nominal investment | *total | MEUR/MW_i | 2015 | N | 1 | upper | 2050 | 2.0038
08 WtE CHP, Large, 40 degree | Waste CHP, 40/80 degree - back pressure - waste - large | Waste CHP, 40/80 degree | back pressure | waste | large | Technology-specific data | Nominal investment (*total) [2015-MEUR/t_i] | Nominal investment | *total | MEUR/t_i | 2015 | N | 1 | ctrl | 2015 | 690
08 WtE CHP, Large, 40 degree | Waste CHP, 40/80 degree - back pressure - waste - large | Waste CHP, 40/80 degree | back pressure | waste | large | Technology-specific data | Nominal investment (*total) [2015-MEUR/t_i] | Nominal investment | *total | MEUR/t_i | 2015 | N | 1 | ctrl | 2020 | 670
08 WtE CHP, Large, 40 degree | Waste CHP, 40/80 degree - back pressure - waste - large | Waste CHP, 40/80 degree | back pressure | waste | large | Technology-specific data | Nominal investment (*total) [2015-MEUR/t_i] | Nominal investment | *total | MEUR/t_i | 2015 | N | 1 | lower | 2020 | 570
08 WtE CHP, Large, 40 degree | Waste CHP, 40/80 degree - back pressure - waste - large | Waste CHP, 40/80 degree | back pressure | waste | large | Technology-specific data | Nominal investment (*total) [2015-MEUR/t_i] | Nominal investment | *total | MEUR/t_i | 2015 | N | 1 | upper | 2020 | 790
08 WtE CHP, Large, 40 degree | Waste CHP, 40/80 degree - back pressure - waste - large | Waste CHP, 40/80 degree | back pressure | waste | large | Technology-specific data | Nominal investment (*total) [2015-MEUR/t_i] | Nominal investment | *total | MEUR/t_i | 2015 | N | 1 | ctrl | 2030 | 650
08 WtE CHP, Large, 40 degree | Waste CHP, 40/80 degree - back pressure - waste - large | Waste CHP, 40/80 degree | back pressure | waste | large | Technology-specific data | Nominal investment (*total) [2015-MEUR/t_i] | Nominal investment | *total | MEUR/t_i | 2015 | N | 1 | ctrl | 2050 | 590
08 WtE CHP, Large, 40 degree | Waste CHP, 40/80 degree - back pressure - waste - large | Waste CHP, 40/80 degree | back pressure | waste | large | Technology-specific data | Nominal investment (*total) [2015-MEUR/t_i] | Nominal investment | *total | MEUR/t_i | 2015 | N | 1 | lower | 2050 | 430
08 WtE CHP, Large, 40 degree | Waste CHP, 40/80 degree - back pressure - waste - large | Waste CHP, 40/80 degree | back pressure | waste | large | Technology-specific data | Nominal investment (*total) [2015-MEUR/t_i] | Nominal investment | *total | MEUR/t_i | 2015 | N | 1 | upper | 2050 | 740
08 WtE CHP, Large, 40 degree | Waste CHP, 40/80 degree - back pressure - waste - large | Waste CHP, 40/80 degree | back pressure | waste | large | Technology-specific data | Output of recovered condensate [t/MWh_i] | Output of recovered condensate |  | t/MWh_i |  | [D, K] |  | ctrl | 2015 | 0.10999
08 WtE CHP, Large, 40 degree | Waste CHP, 40/80 degree - back pressure - waste - large | Waste CHP, 40/80 degree | back pressure | waste | large | Technology-specific data | Output of recovered condensate [t/MWh_i] | Output of recovered condensate |  | t/MWh_i |  | [D, K] |  | ctrl | 2020 | 0.10999
08 WtE CHP, Large, 40 degree | Waste CHP, 40/80 degree - back pressure - waste - large | Waste CHP, 40/80 degree | back pressure | waste | large | Technology-specific data | Output of recovered condensate [t/MWh_i] | Output of recovered condensate |  | t/MWh_i |  | [D, K] |  | lower | 2020 | 0.098605
08 WtE CHP, Large, 40 degree | Waste CHP, 40/80 degree - back pressure - waste - large | Waste CHP, 40/80 degree | back pressure | waste | large | Technology-specific data | Output of recovered condensate [t/MWh_i] | Output of recovered condensate |  | t/MWh_i |  | [D, K] |  | upper | 2020 | 0.14127
08 WtE CHP, Large, 40 degree | Waste CHP, 40/80 degree - back pressure - waste - large | Waste CHP, 40/80 degree | back pressure | waste | large | Technology-specific data | Output of recovered condensate [t/MWh_i] | Output of recovered condensate |  | t/MWh_i |  | [D, K] |  | ctrl | 2030 | 0.11329
08 WtE CHP, Large, 40 degree | Waste CHP, 40/80 degree - back pressure - waste - large | Waste CHP, 40/80 degree | back pressure | waste | large | Technology-specific data | Output of recovered condensate [t/MWh_i] | Output of recovered condensate |  | t/MWh_i |  | [D, K] |  | ctrl | 2050 | 0.11906
08 WtE CHP, Large, 40 degree | Waste CHP, 40/80 degree - back pressure - waste - large | Waste CHP, 40/80 degree | back pressure | waste | large | Technology-specific data | Output of recovered condensate [t/MWh_i] | Output of recovered condensate |  | t/MWh_i |  | [D, K] |  | lower | 2050 | 0.098605
08 WtE CHP, Large, 40 degree | Waste CHP, 40/80 degree - back pressure - waste - large | Waste CHP, 40/80 degree | back pressure | waste | large | Technology-specific data | Output of recovered condensate [t/MWh_i] | Output of recovered condensate |  | t/MWh_i |  | [D, K] |  | upper | 2050 | 0.14535
08 WtE CHP, Large, 40 degree | Waste CHP, 40/80 degree - back pressure - waste - large | Waste CHP, 40/80 degree | back pressure | waste | large | Technology-specific data | Steam reheat | Steam reheat |  |  |  | O |  | ctrl | 2015 | 0
08 WtE CHP, Large, 40 degree | Waste CHP, 40/80 degree - back pressure - waste - large | Waste CHP, 40/80 degree | back pressure | waste | large | Technology-specific data | Steam reheat | Steam reheat |  |  |  | O |  | ctrl | 2020 | 0
08 WtE CHP, Large, 40 degree | Waste CHP, 40/80 degree - back pressure - waste - large | Waste CHP, 40/80 degree | back pressure | waste | large | Technology-specific data | Steam reheat | Steam reheat |  |  |  | O |  | lower | 2020 | 0
08 WtE CHP, Large, 40 degree | Waste CHP, 40/80 degree - back pressure - waste - large | Waste CHP, 40/80 degree | back pressure | waste | large | Technology-specific data | Steam reheat | Steam reheat |  |  |  | O |  | upper | 2020 | 0
08 WtE CHP, Large, 40 degree | Waste CHP, 40/80 degree - back pressure - waste - large | Waste CHP, 40/80 degree | back pressure | waste | large | Technology-specific data | Steam reheat | Steam reheat |  |  |  | O |  | ctrl | 2030 | 0
08 WtE CHP, Large, 40 degree | Waste CHP, 40/80 degree - back pressure - waste - large | Waste CHP, 40/80 degree | back pressure | waste | large | Technology-specific data | Steam reheat | Steam reheat |  |  |  | O |  | ctrl | 2050 | 0
08 WtE CHP, Large, 40 degree | Waste CHP, 40/80 degree - back pressure - waste - large | Waste CHP, 40/80 degree | back pressure | waste | large | Technology-specific data | Steam reheat | Steam reheat |  |  |  | O |  | lower | 2050 | 0
08 WtE CHP, Large, 40 degree | Waste CHP, 40/80 degree - back pressure - waste - large | Waste CHP, 40/80 degree | back pressure | waste | large | Technology-specific data | Steam reheat | Steam reheat |  |  |  | O |  | upper | 2050 | 0
08 WtE CHP, Large, 40 degree | Waste CHP, 40/80 degree - back pressure - waste - large | Waste CHP, 40/80 degree | back pressure | waste | large | Technology-specific data | Variable O&M (*total) [2015-EUR/MWh_i] | Variable O&M | *total | EUR/MWh_i | 2015 | K | 1 | ctrl | 2015 | 5.88
08 WtE CHP, Large, 40 degree | Waste CHP, 40/80 degree - back pressure - waste - large | Waste CHP, 40/80 degree | back pressure | waste | large | Technology-specific data | Variable O&M (*total) [2015-EUR/MWh_i] | Variable O&M | *total | EUR/MWh_i | 2015 | K | 1 | ctrl | 2020 | 5.88
08 WtE CHP, Large, 40 degree | Waste CHP, 40/80 degree - back pressure - waste - large | Waste CHP, 40/80 degree | back pressure | waste | large | Technology-specific data | Variable O&M (*total) [2015-EUR/MWh_i] | Variable O&M | *total | EUR/MWh_i | 2015 | K | 1 | lower | 2020 | 5
08 WtE CHP, Large, 40 degree | Waste CHP, 40/80 degree - back pressure - waste - large | Waste CHP, 40/80 degree | back pressure | waste | large | Technology-specific data | Variable O&M (*total) [2015-EUR/MWh_i] | Variable O&M | *total | EUR/MWh_i | 2015 | K | 1 | upper | 2020 | 6.78
08 WtE CHP, Large, 40 degree | Waste CHP, 40/80 degree - back pressure - waste - large | Waste CHP, 40/80 degree | back pressure | waste | large | Technology-specific data | Variable O&M (*total) [2015-EUR/MWh_i] | Variable O&M | *total | EUR/MWh_i | 2015 | K | 1 | ctrl | 2030 | 5.88
08 WtE CHP, Large, 40 degree | Waste CHP, 40/80 degree - back pressure - waste - large | Waste CHP, 40/80 degree | back pressure | waste | large | Technology-specific data | Variable O&M (*total) [2015-EUR/MWh_i] | Variable O&M | *total | EUR/MWh_i | 2015 | K | 1 | ctrl | 2050 | 5.89
08 WtE CHP, Large, 40 degree | Waste CHP, 40/80 degree - back pressure - waste - large | Waste CHP, 40/80 degree | back pressure | waste | large | Technology-specific data | Variable O&M (*total) [2015-EUR/MWh_i] | Variable O&M | *total | EUR/MWh_i | 2015 | K | 1 | lower | 2050 | 4.43
08 WtE CHP, Large, 40 degree | Waste CHP, 40/80 degree - back pressure - waste - large | Waste CHP, 40/80 degree | back pressure | waste | large | Technology-specific data | Variable O&M (*total) [2015-EUR/MWh_i] | Variable O&M | *total | EUR/MWh_i | 2015 | K | 1 | upper | 2050 | 7.36
08 WtE CHP, Large, 40 degree | Waste CHP, 40/80 degree - back pressure - waste - large | Waste CHP, 40/80 degree | back pressure | waste | large | Technology-specific data | Output of recovered condensate [2015-EUR/t_i] | Output of recovered condensate |  | EUR/t_i | 2015 | K | [1, 4] | ctrl | 2015 | 17.324
08 WtE CHP, Large, 40 degree | Waste CHP, 40/80 degree - back pressure - waste - large | Waste CHP, 40/80 degree | back pressure | waste | large | Technology-specific data | Output of recovered condensate [2015-EUR/t_i] | Output of recovered condensate |  | EUR/t_i | 2015 | K | [1, 4] | ctrl | 2020 | 17.324
08 WtE CHP, Large, 40 degree | Waste CHP, 40/80 degree - back pressure - waste - large | Waste CHP, 40/80 degree | back pressure | waste | large | Technology-specific data | Output of recovered condensate [2015-EUR/t_i] | Output of recovered condensate |  | EUR/t_i | 2015 | K | [1, 4] | lower | 2020 | 14.7404
08 WtE CHP, Large, 40 degree | Waste CHP, 40/80 degree - back pressure - waste - large | Waste CHP, 40/80 degree | back pressure | waste | large | Technology-specific data | Output of recovered condensate [2015-EUR/t_i] | Output of recovered condensate |  | EUR/t_i | 2015 | K | [1, 4] | upper | 2020 | 19.9661
08 WtE CHP, Large, 40 degree | Waste CHP, 40/80 degree - back pressure - waste - large | Waste CHP, 40/80 degree | back pressure | waste | large | Technology-specific data | Output of recovered condensate [2015-EUR/t_i] | Output of recovered condensate |  | EUR/t_i | 2015 | K | [1, 4] | ctrl | 2030 | 17.3337
08 WtE CHP, Large, 40 degree | Waste CHP, 40/80 degree - back pressure - waste - large | Waste CHP, 40/80 degree | back pressure | waste | large | Technology-specific data | Output of recovered condensate [2015-EUR/t_i] | Output of recovered condensate |  | EUR/t_i | 2015 | K | [1, 4] | ctrl | 2050 | 17.3507
08 WtE CHP, Large, 40 degree | Waste CHP, 40/80 degree - back pressure - waste - large | Waste CHP, 40/80 degree | back pressure | waste | large | Technology-specific data | Output of recovered condensate [2015-EUR/t_i] | Output of recovered condensate |  | EUR/t_i | 2015 | K | [1, 4] | lower | 2050 | 13.0404
08 WtE CHP, Large, 40 degree | Waste CHP, 40/80 degree - back pressure - waste - large | Waste CHP, 40/80 degree | back pressure | waste | large | Technology-specific data | Output of recovered condensate [2015-EUR/t_i] | Output of recovered condensate |  | EUR/t_i | 2015 | K | [1, 4] | upper | 2050 | 21.6781
08 WtE CHP, Large, 50 degree | Waste CHP, 50/100 degree - back pressure - waste - large | Waste CHP, 50/100 degree | back pressure | waste | large | Energy/technical data | Auxiliary Electricity consumption (share of heat gen.) [] | Auxiliary Electricity consumption | share of heat gen. | [] |  | [A, B] |  | ctrl | 2015 | 0.029566
08 WtE CHP, Large, 50 degree | Waste CHP, 50/100 degree - back pressure - waste - large | Waste CHP, 50/100 degree | back pressure | waste | large | Energy/technical data | Auxiliary Electricity consumption (share of heat gen.) [] | Auxiliary Electricity consumption | share of heat gen. | [] |  | [A, B] |  | ctrl | 2020 | 0.029566
08 WtE CHP, Large, 50 degree | Waste CHP, 50/100 degree - back pressure - waste - large | Waste CHP, 50/100 degree | back pressure | waste | large | Energy/technical data | Auxiliary Electricity consumption (share of heat gen.) [] | Auxiliary Electricity consumption | share of heat gen. | [] |  | [A, B] |  | lower | 2020 | 0.021847
08 WtE CHP, Large, 50 degree | Waste CHP, 50/100 degree - back pressure - waste - large | Waste CHP, 50/100 degree | back pressure | waste | large | Energy/technical data | Auxiliary Electricity consumption (share of heat gen.) [] | Auxiliary Electricity consumption | share of heat gen. | [] |  | [A, B] |  | upper | 2020 | 0.032244
08 WtE CHP, Large, 50 degree | Waste CHP, 50/100 degree - back pressure - waste - large | Waste CHP, 50/100 degree | back pressure | waste | large | Energy/technical data | Auxiliary Electricity consumption (share of heat gen.) [] | Auxiliary Electricity consumption | share of heat gen. | [] |  | [A, B] |  | ctrl | 2030 | 0.029667
08 WtE CHP, Large, 50 degree | Waste CHP, 50/100 degree - back pressure - waste - large | Waste CHP, 50/100 degree | back pressure | waste | large | Energy/technical data | Auxiliary Electricity consumption (share of heat gen.) [] | Auxiliary Electricity consumption | share of heat gen. | [] |  | [A, B] |  | ctrl | 2050 | 0.029534
08 WtE CHP, Large, 50 degree | Waste CHP, 50/100 degree - back pressure - waste - large | Waste CHP, 50/100 degree | back pressure | waste | large | Energy/technical data | Auxiliary Electricity consumption (share of heat gen.) [] | Auxiliary Electricity consumption | share of heat gen. | [] |  | [A, B] |  | lower | 2050 | 0.017478
08 WtE CHP, Large, 50 degree | Waste CHP, 50/100 degree - back pressure - waste - large | Waste CHP, 50/100 degree | back pressure | waste | large | Energy/technical data | Auxiliary Electricity consumption (share of heat gen.) [] | Auxiliary Electricity consumption | share of heat gen. | [] |  | [A, B] |  | upper | 2050 | 0.032647
08 WtE CHP, Large, 50 degree | Waste CHP, 50/100 degree - back pressure - waste - large | Waste CHP, 50/100 degree | back pressure | waste | large | Energy/technical data | Cb coefficient (50°C/100°C) | Cb coefficient | 50°C/100°C |  |  | [A, B] |  | ctrl | 2015 | 0.28264
08 WtE CHP, Large, 50 degree | Waste CHP, 50/100 degree - back pressure - waste - large | Waste CHP, 50/100 degree | back pressure | waste | large | Energy/technical data | Cb coefficient (50°C/100°C) | Cb coefficient | 50°C/100°C |  |  | [A, B] |  | ctrl | 2020 | 0.28264
08 WtE CHP, Large, 50 degree | Waste CHP, 50/100 degree - back pressure - waste - large | Waste CHP, 50/100 degree | back pressure | waste | large | Energy/technical data | Cb coefficient (50°C/100°C) | Cb coefficient | 50°C/100°C |  |  | [A, B] |  | lower | 2020 | 0.25393
08 WtE CHP, Large, 50 degree | Waste CHP, 50/100 degree - back pressure - waste - large | Waste CHP, 50/100 degree | back pressure | waste | large | Energy/technical data | Cb coefficient (50°C/100°C) | Cb coefficient | 50°C/100°C |  |  | [A, B] |  | upper | 2020 | 0.31158
08 WtE CHP, Large, 50 degree | Waste CHP, 50/100 degree - back pressure - waste - large | Waste CHP, 50/100 degree | back pressure | waste | large | Energy/technical data | Cb coefficient (50°C/100°C) | Cb coefficient | 50°C/100°C |  |  | [A, B] |  | ctrl | 2030 | 0.29176
08 WtE CHP, Large, 50 degree | Waste CHP, 50/100 degree - back pressure - waste - large | Waste CHP, 50/100 degree | back pressure | waste | large | Energy/technical data | Cb coefficient (50°C/100°C) | Cb coefficient | 50°C/100°C |  |  | [A, B] |  | ctrl | 2050 | 0.30345
08 WtE CHP, Large, 50 degree | Waste CHP, 50/100 degree - back pressure - waste - large | Waste CHP, 50/100 degree | back pressure | waste | large | Energy/technical data | Cb coefficient (50°C/100°C) | Cb coefficient | 50°C/100°C |  |  | [A, B] |  | lower | 2050 | 0.25451
08 WtE CHP, Large, 50 degree | Waste CHP, 50/100 degree - back pressure - waste - large | Waste CHP, 50/100 degree | back pressure | waste | large | Energy/technical data | Cb coefficient (50°C/100°C) | Cb coefficient | 50°C/100°C |  |  | [A, B] |  | upper | 2050 | 0.33817
08 WtE CHP, Large, 50 degree | Waste CHP, 50/100 degree - back pressure - waste - large | Waste CHP, 50/100 degree | back pressure | waste | large | Energy/technical data | Construction time [years] | Construction time |  | years |  |  | 1 | ctrl | 2015 | 3
08 WtE CHP, Large, 50 degree | Waste CHP, 50/100 degree - back pressure - waste - large | Waste CHP, 50/100 degree | back pressure | waste | large | Energy/technical data | Construction time [years] | Construction time |  | years |  |  | 1 | ctrl | 2020 | 3
08 WtE CHP, Large, 50 degree | Waste CHP, 50/100 degree - back pressure - waste - large | Waste CHP, 50/100 degree | back pressure | waste | large | Energy/technical data | Construction time [years] | Construction time |  | years |  |  | 1 | lower | 2020 | 2.5
08 WtE CHP, Large, 50 degree | Waste CHP, 50/100 degree - back pressure - waste - large | Waste CHP, 50/100 degree | back pressure | waste | large | Energy/technical data | Construction time [years] | Construction time |  | years |  |  | 1 | upper | 2020 | 3.5
08 WtE CHP, Large, 50 degree | Waste CHP, 50/100 degree - back pressure - waste - large | Waste CHP, 50/100 degree | back pressure | waste | large | Energy/technical data | Construction time [years] | Construction time |  | years |  |  | 1 | ctrl | 2030 | 3
08 WtE CHP, Large, 50 degree | Waste CHP, 50/100 degree - back pressure - waste - large | Waste CHP, 50/100 degree | back pressure | waste | large | Energy/technical data | Construction time [years] | Construction time |  | years |  |  | 1 | ctrl | 2050 | 3
08 WtE CHP, Large, 50 degree | Waste CHP, 50/100 degree - back pressure - waste - large | Waste CHP, 50/100 degree | back pressure | waste | large | Energy/technical data | Construction time [years] | Construction time |  | years |  |  | 1 | lower | 2050 | 2
08 WtE CHP, Large, 50 degree | Waste CHP, 50/100 degree - back pressure - waste - large | Waste CHP, 50/100 degree | back pressure | waste | large | Energy/technical data | Construction time [years] | Construction time |  | years |  |  | 1 | upper | 2050 | 3.5
08 WtE CHP, Large, 50 degree | Waste CHP, 50/100 degree - back pressure - waste - large | Waste CHP, 50/100 degree | back pressure | waste | large | Energy/technical data | Cv coefficient (50°C/100°C) | Cv coefficient | 50°C/100°C |  |  | [A, B] |  | ctrl | 2015 | 1
08 WtE CHP, Large, 50 degree | Waste CHP, 50/100 degree - back pressure - waste - large | Waste CHP, 50/100 degree | back pressure | waste | large | Energy/technical data | Cv coefficient (50°C/100°C) | Cv coefficient | 50°C/100°C |  |  | [A, B] |  | ctrl | 2020 | 1
08 WtE CHP, Large, 50 degree | Waste CHP, 50/100 degree - back pressure - waste - large | Waste CHP, 50/100 degree | back pressure | waste | large | Energy/technical data | Cv coefficient (50°C/100°C) | Cv coefficient | 50°C/100°C |  |  | [A, B] |  | lower | 2020 | 1
08 WtE CHP, Large, 50 degree | Waste CHP, 50/100 degree - back pressure - waste - large | Waste CHP, 50/100 degree | back pressure | waste | large | Energy/technical data | Cv coefficient (50°C/100°C) | Cv coefficient | 50°C/100°C |  |  | [A, B] |  | upper | 2020 | 1
08 WtE CHP, Large, 50 degree | Waste CHP, 50/100 degree - back pressure - waste - large | Waste CHP, 50/100 degree | back pressure | waste | large | Energy/technical data | Cv coefficient (50°C/100°C) | Cv coefficient | 50°C/100°C |  |  | [A, B] |  | ctrl | 2030 | 1
08 WtE CHP, Large, 50 degree | Waste CHP, 50/100 degree - back pressure - waste - large | Waste CHP, 50/100 degree | back pressure | waste | large | Energy/technical data | Cv coefficient (50°C/100°C) | Cv coefficient | 50°C/100°C |  |  | [A, B] |  | ctrl | 2050 | 1
08 WtE CHP, Large, 50 degree | Waste CHP, 50/100 degree - back pressure - waste - large | Waste CHP, 50/100 degree | back pressure | waste | large | Energy/technical data | Cv coefficient (50°C/100°C) | Cv coefficient | 50°C/100°C |  |  | [A, B] |  | lower | 2050 | 1
08 WtE CHP, Large, 50 degree | Waste CHP, 50/100 degree - back pressure - waste - large | Waste CHP, 50/100 degree | back pressure | waste | large | Energy/technical data | Cv coefficient (50°C/100°C) | Cv coefficient | 50°C/100°C |  |  | [A, B] |  | upper | 2050 | 1
08 WtE CHP, Large, 50 degree | Waste CHP, 50/100 degree - back pressure - waste - large | Waste CHP, 50/100 degree | back pressure | waste | large | Energy/technical data | Electrical efficiency (net, annual average) [] | Electrical efficiency | net, annual average | [] |  | [A, B, C] |  | ctrl | 2015 | 0.20215
08 WtE CHP, Large, 50 degree | Waste CHP, 50/100 degree - back pressure - waste - large | Waste CHP, 50/100 degree | back pressure | waste | large | Energy/technical data | Electrical efficiency (net, annual average) [] | Electrical efficiency | net, annual average | [] |  | [A, B, C] |  | ctrl | 2020 | 0.20215
08 WtE CHP, Large, 50 degree | Waste CHP, 50/100 degree - back pressure - waste - large | Waste CHP, 50/100 degree | back pressure | waste | large | Energy/technical data | Electrical efficiency (net, annual average) [] | Electrical efficiency | net, annual average | [] |  | [A, B, C] |  | lower | 2020 | 0.17
08 WtE CHP, Large, 50 degree | Waste CHP, 50/100 degree - back pressure - waste - large | Waste CHP, 50/100 degree | back pressure | waste | large | Energy/technical data | Electrical efficiency (net, annual average) [] | Electrical efficiency | net, annual average | [] |  | [A, B, C] |  | upper | 2020 | 0.23
08 WtE CHP, Large, 50 degree | Waste CHP, 50/100 degree - back pressure - waste - large | Waste CHP, 50/100 degree | back pressure | waste | large | Energy/technical data | Electrical efficiency (net, annual average) [] | Electrical efficiency | net, annual average | [] |  | [A, B, C] |  | ctrl | 2030 | 0.20813
08 WtE CHP, Large, 50 degree | Waste CHP, 50/100 degree - back pressure - waste - large | Waste CHP, 50/100 degree | back pressure | waste | large | Energy/technical data | Electrical efficiency (net, annual average) [] | Electrical efficiency | net, annual average | [] |  | [A, B, C] |  | ctrl | 2050 | 0.21654
08 WtE CHP, Large, 50 degree | Waste CHP, 50/100 degree - back pressure - waste - large | Waste CHP, 50/100 degree | back pressure | waste | large | Energy/technical data | Electrical efficiency (net, annual average) [] | Electrical efficiency | net, annual average | [] |  | [A, B, C] |  | lower | 2050 | 0.17
08 WtE CHP, Large, 50 degree | Waste CHP, 50/100 degree - back pressure - waste - large | Waste CHP, 50/100 degree | back pressure | waste | large | Energy/technical data | Electrical efficiency (net, annual average) [] | Electrical efficiency | net, annual average | [] |  | [A, B, C] |  | upper | 2050 | 0.25
08 WtE CHP, Large, 50 degree | Waste CHP, 50/100 degree - back pressure - waste - large | Waste CHP, 50/100 degree | back pressure | waste | large | Energy/technical data | Electrical efficiency (net, name plate) [] | Electrical efficiency | net, name plate | [] |  | [A, B] |  | ctrl | 2015 | 0.21279
08 WtE CHP, Large, 50 degree | Waste CHP, 50/100 degree - back pressure - waste - large | Waste CHP, 50/100 degree | back pressure | waste | large | Energy/technical data | Electrical efficiency (net, name plate) [] | Electrical efficiency | net, name plate | [] |  | [A, B] |  | ctrl | 2020 | 0.21279
08 WtE CHP, Large, 50 degree | Waste CHP, 50/100 degree - back pressure - waste - large | Waste CHP, 50/100 degree | back pressure | waste | large | Energy/technical data | Electrical efficiency (net, name plate) [] | Electrical efficiency | net, name plate | [] |  | [A, B] |  | lower | 2020 | 0.19
08 WtE CHP, Large, 50 degree | Waste CHP, 50/100 degree - back pressure - waste - large | Waste CHP, 50/100 degree | back pressure | waste | large | Energy/technical data | Electrical efficiency (net, name plate) [] | Electrical efficiency | net, name plate | [] |  | [A, B] |  | upper | 2020 | 0.24
08 WtE CHP, Large, 50 degree | Waste CHP, 50/100 degree - back pressure - waste - large | Waste CHP, 50/100 degree | back pressure | waste | large | Energy/technical data | Electrical efficiency (net, name plate) [] | Electrical efficiency | net, name plate | [] |  | [A, B] |  | ctrl | 2030 | 0.21908
08 WtE CHP, Large, 50 degree | Waste CHP, 50/100 degree - back pressure - waste - large | Waste CHP, 50/100 degree | back pressure | waste | large | Energy/technical data | Electrical efficiency (net, name plate) [] | Electrical efficiency | net, name plate | [] |  | [A, B] |  | ctrl | 2050 | 0.22793
08 WtE CHP, Large, 50 degree | Waste CHP, 50/100 degree - back pressure - waste - large | Waste CHP, 50/100 degree | back pressure | waste | large | Energy/technical data | Electrical efficiency (net, name plate) [] | Electrical efficiency | net, name plate | [] |  | [A, B] |  | lower | 2050 | 0.19
08 WtE CHP, Large, 50 degree | Waste CHP, 50/100 degree - back pressure - waste - large | Waste CHP, 50/100 degree | back pressure | waste | large | Energy/technical data | Electrical efficiency (net, name plate) [] | Electrical efficiency | net, name plate | [] |  | [A, B] |  | upper | 2050 | 0.26
08 WtE CHP, Large, 50 degree | Waste CHP, 50/100 degree - back pressure - waste - large | Waste CHP, 50/100 degree | back pressure | waste | large | Energy/technical data | Forced outage [] | Forced outage |  | [] |  |  | 1 | ctrl | 2015 | 0.01
08 WtE CHP, Large, 50 degree | Waste CHP, 50/100 degree - back pressure - waste - large | Waste CHP, 50/100 degree | back pressure | waste | large | Energy/technical data | Forced outage [] | Forced outage |  | [] |  |  | 1 | ctrl | 2020 | 0.01
08 WtE CHP, Large, 50 degree | Waste CHP, 50/100 degree - back pressure - waste - large | Waste CHP, 50/100 degree | back pressure | waste | large | Energy/technical data | Forced outage [] | Forced outage |  | [] |  |  | 1 | lower | 2020 | 0.01
08 WtE CHP, Large, 50 degree | Waste CHP, 50/100 degree - back pressure - waste - large | Waste CHP, 50/100 degree | back pressure | waste | large | Energy/technical data | Forced outage [] | Forced outage |  | [] |  |  | 1 | upper | 2020 | 0.01
08 WtE CHP, Large, 50 degree | Waste CHP, 50/100 degree - back pressure - waste - large | Waste CHP, 50/100 degree | back pressure | waste | large | Energy/technical data | Forced outage [] | Forced outage |  | [] |  |  | 1 | ctrl | 2030 | 0.01
08 WtE CHP, Large, 50 degree | Waste CHP, 50/100 degree - back pressure - waste - large | Waste CHP, 50/100 degree | back pressure | waste | large | Energy/technical data | Forced outage [] | Forced outage |  | [] |  |  | 1 | ctrl | 2050 | 0.01
08 WtE CHP, Large, 50 degree | Waste CHP, 50/100 degree - back pressure - waste - large | Waste CHP, 50/100 degree | back pressure | waste | large | Energy/technical data | Forced outage [] | Forced outage |  | [] |  |  | 1 | lower | 2050 | 0.01
08 WtE CHP, Large, 50 degree | Waste CHP, 50/100 degree - back pressure - waste - large | Waste CHP, 50/100 degree | back pressure | waste | large | Energy/technical data | Forced outage [] | Forced outage |  | [] |  |  | 1 | upper | 2050 | 0.01
08 WtE CHP, Large, 50 degree | Waste CHP, 50/100 degree - back pressure - waste - large | Waste CHP, 50/100 degree | back pressure | waste | large | Energy/technical data | Generating capacity for one unit [MW_e] | Generating capacity for one unit |  | MW_e |  | [A, B] |  | ctrl | 2015 | 46.8131
08 WtE CHP, Large, 50 degree | Waste CHP, 50/100 degree - back pressure - waste - large | Waste CHP, 50/100 degree | back pressure | waste | large | Energy/technical data | Generating capacity for one unit [MW_e] | Generating capacity for one unit |  | MW_e |  | [A, B] |  | ctrl | 2020 | 46.8131
08 WtE CHP, Large, 50 degree | Waste CHP, 50/100 degree - back pressure - waste - large | Waste CHP, 50/100 degree | back pressure | waste | large | Energy/technical data | Generating capacity for one unit [MW_e] | Generating capacity for one unit |  | MW_e |  | [A, B] |  | lower | 2020 | 42.0581
08 WtE CHP, Large, 50 degree | Waste CHP, 50/100 degree - back pressure - waste - large | Waste CHP, 50/100 degree | back pressure | waste | large | Energy/technical data | Generating capacity for one unit [MW_e] | Generating capacity for one unit |  | MW_e |  | [A, B] |  | upper | 2020 | 51.6062
08 WtE CHP, Large, 50 degree | Waste CHP, 50/100 degree - back pressure - waste - large | Waste CHP, 50/100 degree | back pressure | waste | large | Energy/technical data | Generating capacity for one unit [MW_e] | Generating capacity for one unit |  | MW_e |  | [A, B] |  | ctrl | 2030 | 48.1977
08 WtE CHP, Large, 50 degree | Waste CHP, 50/100 degree - back pressure - waste - large | Waste CHP, 50/100 degree | back pressure | waste | large | Energy/technical data | Generating capacity for one unit [MW_e] | Generating capacity for one unit |  | MW_e |  | [A, B] |  | ctrl | 2050 | 50.1453
08 WtE CHP, Large, 50 degree | Waste CHP, 50/100 degree - back pressure - waste - large | Waste CHP, 50/100 degree | back pressure | waste | large | Energy/technical data | Generating capacity for one unit [MW_e] | Generating capacity for one unit |  | MW_e |  | [A, B] |  | lower | 2050 | 42.0581
08 WtE CHP, Large, 50 degree | Waste CHP, 50/100 degree - back pressure - waste - large | Waste CHP, 50/100 degree | back pressure | waste | large | Energy/technical data | Generating capacity for one unit [MW_e] | Generating capacity for one unit |  | MW_e |  | [A, B] |  | upper | 2050 | 55.8832
08 WtE CHP, Large, 50 degree | Waste CHP, 50/100 degree - back pressure - waste - large | Waste CHP, 50/100 degree | back pressure | waste | large | Energy/technical data | Planned outage [weeks per year] | Planned outage |  | weeks per year |  | E | 1 | ctrl | 2015 | 2.5
08 WtE CHP, Large, 50 degree | Waste CHP, 50/100 degree - back pressure - waste - large | Waste CHP, 50/100 degree | back pressure | waste | large | Energy/technical data | Planned outage [weeks per year] | Planned outage |  | weeks per year |  | E | 1 | ctrl | 2020 | 2.3775
08 WtE CHP, Large, 50 degree | Waste CHP, 50/100 degree - back pressure - waste - large | Waste CHP, 50/100 degree | back pressure | waste | large | Energy/technical data | Planned outage [weeks per year] | Planned outage |  | weeks per year |  | E | 1 | lower | 2020 | 2.0209
08 WtE CHP, Large, 50 degree | Waste CHP, 50/100 degree - back pressure - waste - large | Waste CHP, 50/100 degree | back pressure | waste | large | Energy/technical data | Planned outage [weeks per year] | Planned outage |  | weeks per year |  | E | 1 | upper | 2020 | 2.7341
08 WtE CHP, Large, 50 degree | Waste CHP, 50/100 degree - back pressure - waste - large | Waste CHP, 50/100 degree | back pressure | waste | large | Energy/technical data | Planned outage [weeks per year] | Planned outage |  | weeks per year |  | E | 1 | ctrl | 2030 | 2.1501
08 WtE CHP, Large, 50 degree | Waste CHP, 50/100 degree - back pressure - waste - large | Waste CHP, 50/100 degree | back pressure | waste | large | Energy/technical data | Planned outage [weeks per year] | Planned outage |  | weeks per year |  | E | 1 | ctrl | 2050 | 1.7586
08 WtE CHP, Large, 50 degree | Waste CHP, 50/100 degree - back pressure - waste - large | Waste CHP, 50/100 degree | back pressure | waste | large | Energy/technical data | Planned outage [weeks per year] | Planned outage |  | weeks per year |  | E | 1 | lower | 2050 | 1.319
08 WtE CHP, Large, 50 degree | Waste CHP, 50/100 degree - back pressure - waste - large | Waste CHP, 50/100 degree | back pressure | waste | large | Energy/technical data | Planned outage [weeks per year] | Planned outage |  | weeks per year |  | E | 1 | upper | 2050 | 2.1983
08 WtE CHP, Large, 50 degree | Waste CHP, 50/100 degree - back pressure - waste - large | Waste CHP, 50/100 degree | back pressure | waste | large | Energy/technical data | Space requirement [1000 m2/MW_e] | Space requirement |  | 1000 m2/MW_e |  |  | 1 | ctrl | 2015 | 0.85446
08 WtE CHP, Large, 50 degree | Waste CHP, 50/100 degree - back pressure - waste - large | Waste CHP, 50/100 degree | back pressure | waste | large | Energy/technical data | Space requirement [1000 m2/MW_e] | Space requirement |  | 1000 m2/MW_e |  |  | 1 | ctrl | 2020 | 0.85446
08 WtE CHP, Large, 50 degree | Waste CHP, 50/100 degree - back pressure - waste - large | Waste CHP, 50/100 degree | back pressure | waste | large | Energy/technical data | Space requirement [1000 m2/MW_e] | Space requirement |  | 1000 m2/MW_e |  |  | 1 | lower | 2020 | 0.72629
08 WtE CHP, Large, 50 degree | Waste CHP, 50/100 degree - back pressure - waste - large | Waste CHP, 50/100 degree | back pressure | waste | large | Energy/technical data | Space requirement [1000 m2/MW_e] | Space requirement |  | 1000 m2/MW_e |  |  | 1 | upper | 2020 | 0.98263
08 WtE CHP, Large, 50 degree | Waste CHP, 50/100 degree - back pressure - waste - large | Waste CHP, 50/100 degree | back pressure | waste | large | Energy/technical data | Space requirement [1000 m2/MW_e] | Space requirement |  | 1000 m2/MW_e |  |  | 1 | ctrl | 2030 | 0.82992
08 WtE CHP, Large, 50 degree | Waste CHP, 50/100 degree - back pressure - waste - large | Waste CHP, 50/100 degree | back pressure | waste | large | Energy/technical data | Space requirement [1000 m2/MW_e] | Space requirement |  | 1000 m2/MW_e |  |  | 1 | ctrl | 2050 | 0.79768
08 WtE CHP, Large, 50 degree | Waste CHP, 50/100 degree - back pressure - waste - large | Waste CHP, 50/100 degree | back pressure | waste | large | Energy/technical data | Space requirement [1000 m2/MW_e] | Space requirement |  | 1000 m2/MW_e |  |  | 1 | lower | 2050 | 0.59826
08 WtE CHP, Large, 50 degree | Waste CHP, 50/100 degree - back pressure - waste - large | Waste CHP, 50/100 degree | back pressure | waste | large | Energy/technical data | Space requirement [1000 m2/MW_e] | Space requirement |  | 1000 m2/MW_e |  |  | 1 | upper | 2050 | 0.9971
08 WtE CHP, Large, 50 degree | Waste CHP, 50/100 degree - back pressure - waste - large | Waste CHP, 50/100 degree | back pressure | waste | large | Energy/technical data | Technical lifetime [years] | Technical lifetime |  | years |  |  | 1 | ctrl | 2015 | 25
08 WtE CHP, Large, 50 degree | Waste CHP, 50/100 degree - back pressure - waste - large | Waste CHP, 50/100 degree | back pressure | waste | large | Energy/technical data | Technical lifetime [years] | Technical lifetime |  | years |  |  | 1 | ctrl | 2020 | 25
08 WtE CHP, Large, 50 degree | Waste CHP, 50/100 degree - back pressure - waste - large | Waste CHP, 50/100 degree | back pressure | waste | large | Energy/technical data | Technical lifetime [years] | Technical lifetime |  | years |  |  | 1 | lower | 2020 | 20
08 WtE CHP, Large, 50 degree | Waste CHP, 50/100 degree - back pressure - waste - large | Waste CHP, 50/100 degree | back pressure | waste | large | Energy/technical data | Technical lifetime [years] | Technical lifetime |  | years |  |  | 1 | upper | 2020 | 35
08 WtE CHP, Large, 50 degree | Waste CHP, 50/100 degree - back pressure - waste - large | Waste CHP, 50/100 degree | back pressure | waste | large | Energy/technical data | Technical lifetime [years] | Technical lifetime |  | years |  |  | 1 | ctrl | 2030 | 25
08 WtE CHP, Large, 50 degree | Waste CHP, 50/100 degree - back pressure - waste - large | Waste CHP, 50/100 degree | back pressure | waste | large | Energy/technical data | Technical lifetime [years] | Technical lifetime |  | years |  |  | 1 | ctrl | 2050 | 25
08 WtE CHP, Large, 50 degree | Waste CHP, 50/100 degree - back pressure - waste - large | Waste CHP, 50/100 degree | back pressure | waste | large | Energy/technical data | Technical lifetime [years] | Technical lifetime |  | years |  |  | 1 | lower | 2050 | 20
08 WtE CHP, Large, 50 degree | Waste CHP, 50/100 degree - back pressure - waste - large | Waste CHP, 50/100 degree | back pressure | waste | large | Energy/technical data | Technical lifetime [years] | Technical lifetime |  | years |  |  | 1 | upper | 2050 | 35
08 WtE CHP, Large, 50 degree | Waste CHP, 50/100 degree - back pressure - waste - large | Waste CHP, 50/100 degree | back pressure | waste | large | Environment | CH4 [g/GJ_i] | CH4 |  | g/GJ_i |  |  | 2 | ctrl | 2015 | 0.3
08 WtE CHP, Large, 50 degree | Waste CHP, 50/100 degree - back pressure - waste - large | Waste CHP, 50/100 degree | back pressure | waste | large | Environment | CH4 [g/GJ_i] | CH4 |  | g/GJ_i |  |  | 2 | ctrl | 2020 | 0.1
08 WtE CHP, Large, 50 degree | Waste CHP, 50/100 degree - back pressure - waste - large | Waste CHP, 50/100 degree | back pressure | waste | large | Environment | CH4 [g/GJ_i] | CH4 |  | g/GJ_i |  |  | 2 | lower | 2020 | 0
08 WtE CHP, Large, 50 degree | Waste CHP, 50/100 degree - back pressure - waste - large | Waste CHP, 50/100 degree | back pressure | waste | large | Environment | CH4 [g/GJ_i] | CH4 |  | g/GJ_i |  |  | 2 | upper | 2020 | 0.1
08 WtE CHP, Large, 50 degree | Waste CHP, 50/100 degree - back pressure - waste - large | Waste CHP, 50/100 degree | back pressure | waste | large | Environment | CH4 [g/GJ_i] | CH4 |  | g/GJ_i |  |  | 2 | ctrl | 2030 | 0.1
08 WtE CHP, Large, 50 degree | Waste CHP, 50/100 degree - back pressure - waste - large | Waste CHP, 50/100 degree | back pressure | waste | large | Environment | CH4 [g/GJ_i] | CH4 |  | g/GJ_i |  |  | 2 | ctrl | 2050 | 0.1
08 WtE CHP, Large, 50 degree | Waste CHP, 50/100 degree - back pressure - waste - large | Waste CHP, 50/100 degree | back pressure | waste | large | Environment | CH4 [g/GJ_i] | CH4 |  | g/GJ_i |  |  | 2 | lower | 2050 | 0
08 WtE CHP, Large, 50 degree | Waste CHP, 50/100 degree - back pressure - waste - large | Waste CHP, 50/100 degree | back pressure | waste | large | Environment | CH4 [g/GJ_i] | CH4 |  | g/GJ_i |  |  | 2 | upper | 2050 | 0.1
08 WtE CHP, Large, 50 degree | Waste CHP, 50/100 degree - back pressure - waste - large | Waste CHP, 50/100 degree | back pressure | waste | large | Environment | N2O [g/GJ_i] | N2O |  | g/GJ_i |  | J | 2 | ctrl | 2015 | 1.2
08 WtE CHP, Large, 50 degree | Waste CHP, 50/100 degree - back pressure - waste - large | Waste CHP, 50/100 degree | back pressure | waste | large | Environment | N2O [g/GJ_i] | N2O |  | g/GJ_i |  | J | 2 | ctrl | 2020 | 1
08 WtE CHP, Large, 50 degree | Waste CHP, 50/100 degree - back pressure - waste - large | Waste CHP, 50/100 degree | back pressure | waste | large | Environment | N2O [g/GJ_i] | N2O |  | g/GJ_i |  | J | 2 | lower | 2020 | 1
08 WtE CHP, Large, 50 degree | Waste CHP, 50/100 degree - back pressure - waste - large | Waste CHP, 50/100 degree | back pressure | waste | large | Environment | N2O [g/GJ_i] | N2O |  | g/GJ_i |  | J | 2 | upper | 2020 | 3
08 WtE CHP, Large, 50 degree | Waste CHP, 50/100 degree - back pressure - waste - large | Waste CHP, 50/100 degree | back pressure | waste | large | Environment | N2O [g/GJ_i] | N2O |  | g/GJ_i |  | J | 2 | ctrl | 2030 | 1
08 WtE CHP, Large, 50 degree | Waste CHP, 50/100 degree - back pressure - waste - large | Waste CHP, 50/100 degree | back pressure | waste | large | Environment | N2O [g/GJ_i] | N2O |  | g/GJ_i |  | J | 2 | ctrl | 2050 | 1
08 WtE CHP, Large, 50 degree | Waste CHP, 50/100 degree - back pressure - waste - large | Waste CHP, 50/100 degree | back pressure | waste | large | Environment | N2O [g/GJ_i] | N2O |  | g/GJ_i |  | J | 2 | lower | 2050 | 0
08 WtE CHP, Large, 50 degree | Waste CHP, 50/100 degree - back pressure - waste - large | Waste CHP, 50/100 degree | back pressure | waste | large | Environment | N2O [g/GJ_i] | N2O |  | g/GJ_i |  | J | 2 | upper | 2050 | 1
08 WtE CHP, Large, 50 degree | Waste CHP, 50/100 degree - back pressure - waste - large | Waste CHP, 50/100 degree | back pressure | waste | large | Environment | NOX [g/GJ_i] | NOX |  | g/GJ_i |  | I | [2, 3, 5] | ctrl | 2015 | 80
08 WtE CHP, Large, 50 degree | Waste CHP, 50/100 degree - back pressure - waste - large | Waste CHP, 50/100 degree | back pressure | waste | large | Environment | NOX [g/GJ_i] | NOX |  | g/GJ_i |  | I | [2, 3, 5] | ctrl | 2020 | 60
08 WtE CHP, Large, 50 degree | Waste CHP, 50/100 degree - back pressure - waste - large | Waste CHP, 50/100 degree | back pressure | waste | large | Environment | NOX [g/GJ_i] | NOX |  | g/GJ_i |  | I | [2, 3, 5] | lower | 2020 | 10
08 WtE CHP, Large, 50 degree | Waste CHP, 50/100 degree - back pressure - waste - large | Waste CHP, 50/100 degree | back pressure | waste | large | Environment | NOX [g/GJ_i] | NOX |  | g/GJ_i |  | I | [2, 3, 5] | upper | 2020 | 60
08 WtE CHP, Large, 50 degree | Waste CHP, 50/100 degree - back pressure - waste - large | Waste CHP, 50/100 degree | back pressure | waste | large | Environment | NOX [g/GJ_i] | NOX |  | g/GJ_i |  | I | [2, 3, 5] | ctrl | 2030 | 20
08 WtE CHP, Large, 50 degree | Waste CHP, 50/100 degree - back pressure - waste - large | Waste CHP, 50/100 degree | back pressure | waste | large | Environment | NOX [g/GJ_i] | NOX |  | g/GJ_i |  | I | [2, 3, 5] | ctrl | 2050 | 10
08 WtE CHP, Large, 50 degree | Waste CHP, 50/100 degree - back pressure - waste - large | Waste CHP, 50/100 degree | back pressure | waste | large | Environment | NOX [g/GJ_i] | NOX |  | g/GJ_i |  | I | [2, 3, 5] | lower | 2050 | 10
08 WtE CHP, Large, 50 degree | Waste CHP, 50/100 degree - back pressure - waste - large | Waste CHP, 50/100 degree | back pressure | waste | large | Environment | NOX [g/GJ_i] | NOX |  | g/GJ_i |  | I | [2, 3, 5] | upper | 2050 | 60
08 WtE CHP, Large, 50 degree | Waste CHP, 50/100 degree - back pressure - waste - large | Waste CHP, 50/100 degree | back pressure | waste | large | Environment | Particles [g/GJ_i] | Particles |  | g/GJ_i |  | J | 2 | ctrl | 2015 | 0.3
08 WtE CHP, Large, 50 degree | Waste CHP, 50/100 degree - back pressure - waste - large | Waste CHP, 50/100 degree | back pressure | waste | large | Environment | Particles [g/GJ_i] | Particles |  | g/GJ_i |  | J | 2 | ctrl | 2020 | 0.3
08 WtE CHP, Large, 50 degree | Waste CHP, 50/100 degree - back pressure - waste - large | Waste CHP, 50/100 degree | back pressure | waste | large | Environment | Particles [g/GJ_i] | Particles |  | g/GJ_i |  | J | 2 | lower | 2020 | 0.1
08 WtE CHP, Large, 50 degree | Waste CHP, 50/100 degree - back pressure - waste - large | Waste CHP, 50/100 degree | back pressure | waste | large | Environment | Particles [g/GJ_i] | Particles |  | g/GJ_i |  | J | 2 | upper | 2020 | 2
08 WtE CHP, Large, 50 degree | Waste CHP, 50/100 degree - back pressure - waste - large | Waste CHP, 50/100 degree | back pressure | waste | large | Environment | Particles [g/GJ_i] | Particles |  | g/GJ_i |  | J | 2 | ctrl | 2030 | 0.3
08 WtE CHP, Large, 50 degree | Waste CHP, 50/100 degree - back pressure - waste - large | Waste CHP, 50/100 degree | back pressure | waste | large | Environment | Particles [g/GJ_i] | Particles |  | g/GJ_i |  | J | 2 | ctrl | 2050 | 0.3
08 WtE CHP, Large, 50 degree | Waste CHP, 50/100 degree - back pressure - waste - large | Waste CHP, 50/100 degree | back pressure | waste | large | Environment | Particles [g/GJ_i] | Particles |  | g/GJ_i |  | J | 2 | lower | 2050 | 0.1
08 WtE CHP, Large, 50 degree | Waste CHP, 50/100 degree - back pressure - waste - large | Waste CHP, 50/100 degree | back pressure | waste | large | Environment | Particles [g/GJ_i] | Particles |  | g/GJ_i |  | J | 2 | upper | 2050 | 1
08 WtE CHP, Large, 50 degree | Waste CHP, 50/100 degree - back pressure - waste - large | Waste CHP, 50/100 degree | back pressure | waste | large | Environment | SO2 (degree of desulphuring) [] | SO2 | degree of desulphuring | [] |  | H | 1 | ctrl | 2015 | 0.99792
08 WtE CHP, Large, 50 degree | Waste CHP, 50/100 degree - back pressure - waste - large | Waste CHP, 50/100 degree | back pressure | waste | large | Environment | SO2 (degree of desulphuring) [] | SO2 | degree of desulphuring | [] |  | H | 1 | ctrl | 2020 | 0.99792
08 WtE CHP, Large, 50 degree | Waste CHP, 50/100 degree - back pressure - waste - large | Waste CHP, 50/100 degree | back pressure | waste | large | Environment | SO2 (degree of desulphuring) [] | SO2 | degree of desulphuring | [] |  | H | 1 | lower | 2020 | 0.98962
08 WtE CHP, Large, 50 degree | Waste CHP, 50/100 degree - back pressure - waste - large | Waste CHP, 50/100 degree | back pressure | waste | large | Environment | SO2 (degree of desulphuring) [] | SO2 | degree of desulphuring | [] |  | H | 1 | upper | 2020 | 0.99896
08 WtE CHP, Large, 50 degree | Waste CHP, 50/100 degree - back pressure - waste - large | Waste CHP, 50/100 degree | back pressure | waste | large | Environment | SO2 (degree of desulphuring) [] | SO2 | degree of desulphuring | [] |  | H | 1 | ctrl | 2030 | 0.99792
08 WtE CHP, Large, 50 degree | Waste CHP, 50/100 degree - back pressure - waste - large | Waste CHP, 50/100 degree | back pressure | waste | large | Environment | SO2 (degree of desulphuring) [] | SO2 | degree of desulphuring | [] |  | H | 1 | ctrl | 2050 | 0.99792
08 WtE CHP, Large, 50 degree | Waste CHP, 50/100 degree - back pressure - waste - large | Waste CHP, 50/100 degree | back pressure | waste | large | Environment | SO2 (degree of desulphuring) [] | SO2 | degree of desulphuring | [] |  | H | 1 | lower | 2050 | 0.99481
08 WtE CHP, Large, 50 degree | Waste CHP, 50/100 degree - back pressure - waste - large | Waste CHP, 50/100 degree | back pressure | waste | large | Environment | SO2 (degree of desulphuring) [] | SO2 | degree of desulphuring | [] |  | H | 1 | upper | 2050 | 0.99896
08 WtE CHP, Large, 50 degree | Waste CHP, 50/100 degree - back pressure - waste - large | Waste CHP, 50/100 degree | back pressure | waste | large | Financial data | Nominal investment (equipment) [2015-MEUR/MW_e] | Nominal investment | equipment | MEUR/MW_e | 2015 | N | 1 | ctrl | 2015 | 5.3021
08 WtE CHP, Large, 50 degree | Waste CHP, 50/100 degree - back pressure - waste - large | Waste CHP, 50/100 degree | back pressure | waste | large | Financial data | Nominal investment (equipment) [2015-MEUR/MW_e] | Nominal investment | equipment | MEUR/MW_e | 2015 | N | 1 | ctrl | 2020 | 5.1709
08 WtE CHP, Large, 50 degree | Waste CHP, 50/100 degree - back pressure - waste - large | Waste CHP, 50/100 degree | back pressure | waste | large | Financial data | Nominal investment (equipment) [2015-MEUR/MW_e] | Nominal investment | equipment | MEUR/MW_e | 2015 | N | 1 | lower | 2020 | 4.3952
08 WtE CHP, Large, 50 degree | Waste CHP, 50/100 degree - back pressure - waste - large | Waste CHP, 50/100 degree | back pressure | waste | large | Financial data | Nominal investment (equipment) [2015-MEUR/MW_e] | Nominal investment | equipment | MEUR/MW_e | 2015 | N | 1 | upper | 2020 | 6.1384
08 WtE CHP, Large, 50 degree | Waste CHP, 50/100 degree - back pressure - waste - large | Waste CHP, 50/100 degree | back pressure | waste | large | Financial data | Nominal investment (equipment) [2015-MEUR/MW_e] | Nominal investment | equipment | MEUR/MW_e | 2015 | N | 1 | ctrl | 2030 | 4.9632
08 WtE CHP, Large, 50 degree | Waste CHP, 50/100 degree - back pressure - waste - large | Waste CHP, 50/100 degree | back pressure | waste | large | Financial data | Nominal investment (equipment) [2015-MEUR/MW_e] | Nominal investment | equipment | MEUR/MW_e | 2015 | N | 1 | ctrl | 2050 | 4.3325
08 WtE CHP, Large, 50 degree | Waste CHP, 50/100 degree - back pressure - waste - large | Waste CHP, 50/100 degree | back pressure | waste | large | Financial data | Nominal investment (equipment) [2015-MEUR/MW_e] | Nominal investment | equipment | MEUR/MW_e | 2015 | N | 1 | lower | 2050 | 3.115
08 WtE CHP, Large, 50 degree | Waste CHP, 50/100 degree - back pressure - waste - large | Waste CHP, 50/100 degree | back pressure | waste | large | Financial data | Nominal investment (equipment) [2015-MEUR/MW_e] | Nominal investment | equipment | MEUR/MW_e | 2015 | N | 1 | upper | 2050 | 5.3708
08 WtE CHP, Large, 50 degree | Waste CHP, 50/100 degree - back pressure - waste - large | Waste CHP, 50/100 degree | back pressure | waste | large | Financial data | Nominal investment (installation) [2015-MEUR/MW_e] | Nominal investment | installation | MEUR/MW_e | 2015 | M | 1 | ctrl | 2015 | 3.4933
08 WtE CHP, Large, 50 degree | Waste CHP, 50/100 degree - back pressure - waste - large | Waste CHP, 50/100 degree | back pressure | waste | large | Financial data | Nominal investment (installation) [2015-MEUR/MW_e] | Nominal investment | installation | MEUR/MW_e | 2015 | M | 1 | ctrl | 2020 | 3.4068
08 WtE CHP, Large, 50 degree | Waste CHP, 50/100 degree - back pressure - waste - large | Waste CHP, 50/100 degree | back pressure | waste | large | Financial data | Nominal investment (installation) [2015-MEUR/MW_e] | Nominal investment | installation | MEUR/MW_e | 2015 | M | 1 | lower | 2020 | 2.8958
08 WtE CHP, Large, 50 degree | Waste CHP, 50/100 degree - back pressure - waste - large | Waste CHP, 50/100 degree | back pressure | waste | large | Financial data | Nominal investment (installation) [2015-MEUR/MW_e] | Nominal investment | installation | MEUR/MW_e | 2015 | M | 1 | upper | 2020 | 3.9178
08 WtE CHP, Large, 50 degree | Waste CHP, 50/100 degree - back pressure - waste - large | Waste CHP, 50/100 degree | back pressure | waste | large | Financial data | Nominal investment (installation) [2015-MEUR/MW_e] | Nominal investment | installation | MEUR/MW_e | 2015 | M | 1 | ctrl | 2030 | 3.1472
08 WtE CHP, Large, 50 degree | Waste CHP, 50/100 degree - back pressure - waste - large | Waste CHP, 50/100 degree | back pressure | waste | large | Financial data | Nominal investment (installation) [2015-MEUR/MW_e] | Nominal investment | installation | MEUR/MW_e | 2015 | M | 1 | ctrl | 2050 | 2.7364
08 WtE CHP, Large, 50 degree | Waste CHP, 50/100 degree - back pressure - waste - large | Waste CHP, 50/100 degree | back pressure | waste | large | Financial data | Nominal investment (installation) [2015-MEUR/MW_e] | Nominal investment | installation | MEUR/MW_e | 2015 | M | 1 | lower | 2050 | 2.0523
08 WtE CHP, Large, 50 degree | Waste CHP, 50/100 degree - back pressure - waste - large | Waste CHP, 50/100 degree | back pressure | waste | large | Financial data | Nominal investment (installation) [2015-MEUR/MW_e] | Nominal investment | installation | MEUR/MW_e | 2015 | M | 1 | upper | 2050 | 3.4205
08 WtE CHP, Large, 50 degree | Waste CHP, 50/100 degree - back pressure - waste - large | Waste CHP, 50/100 degree | back pressure | waste | large | Financial data | Fixed O&M (*total) [2015-EUR/MW_e/y] | Fixed O&M | *total | EUR/MW_e/y | 2015 | L | 1 | ctrl | 2015 | 254000
08 WtE CHP, Large, 50 degree | Waste CHP, 50/100 degree - back pressure - waste - large | Waste CHP, 50/100 degree | back pressure | waste | large | Financial data | Fixed O&M (*total) [2015-EUR/MW_e/y] | Fixed O&M | *total | EUR/MW_e/y | 2015 | L | 1 | ctrl | 2020 | 206000
08 WtE CHP, Large, 50 degree | Waste CHP, 50/100 degree - back pressure - waste - large | Waste CHP, 50/100 degree | back pressure | waste | large | Financial data | Fixed O&M (*total) [2015-EUR/MW_e/y] | Fixed O&M | *total | EUR/MW_e/y | 2015 | L | 1 | lower | 2020 | 175000
08 WtE CHP, Large, 50 degree | Waste CHP, 50/100 degree - back pressure - waste - large | Waste CHP, 50/100 degree | back pressure | waste | large | Financial data | Fixed O&M (*total) [2015-EUR/MW_e/y] | Fixed O&M | *total | EUR/MW_e/y | 2015 | L | 1 | upper | 2020 | 241000
08 WtE CHP, Large, 50 degree | Waste CHP, 50/100 degree - back pressure - waste - large | Waste CHP, 50/100 degree | back pressure | waste | large | Financial data | Fixed O&M (*total) [2015-EUR/MW_e/y] | Fixed O&M | *total | EUR/MW_e/y | 2015 | L | 1 | ctrl | 2030 | 191000
08 WtE CHP, Large, 50 degree | Waste CHP, 50/100 degree - back pressure - waste - large | Waste CHP, 50/100 degree | back pressure | waste | large | Financial data | Fixed O&M (*total) [2015-EUR/MW_e/y] | Fixed O&M | *total | EUR/MW_e/y | 2015 | L | 1 | ctrl | 2050 | 162000
08 WtE CHP, Large, 50 degree | Waste CHP, 50/100 degree - back pressure - waste - large | Waste CHP, 50/100 degree | back pressure | waste | large | Financial data | Fixed O&M (*total) [2015-EUR/MW_e/y] | Fixed O&M | *total | EUR/MW_e/y | 2015 | L | 1 | lower | 2050 | 119000
08 WtE CHP, Large, 50 degree | Waste CHP, 50/100 degree - back pressure - waste - large | Waste CHP, 50/100 degree | back pressure | waste | large | Financial data | Fixed O&M (*total) [2015-EUR/MW_e/y] | Fixed O&M | *total | EUR/MW_e/y | 2015 | L | 1 | upper | 2050 | 202000
08 WtE CHP, Large, 50 degree | Waste CHP, 50/100 degree - back pressure - waste - large | Waste CHP, 50/100 degree | back pressure | waste | large | Financial data | Nominal investment (*total) [2015-MEUR/MW_e] | Nominal investment | *total | MEUR/MW_e | 2015 | N | 1 | ctrl | 2015 | 8.7954
08 WtE CHP, Large, 50 degree | Waste CHP, 50/100 degree - back pressure - waste - large | Waste CHP, 50/100 degree | back pressure | waste | large | Financial data | Nominal investment (*total) [2015-MEUR/MW_e] | Nominal investment | *total | MEUR/MW_e | 2015 | N | 1 | ctrl | 2020 | 8.5777
08 WtE CHP, Large, 50 degree | Waste CHP, 50/100 degree - back pressure - waste - large | Waste CHP, 50/100 degree | back pressure | waste | large | Financial data | Nominal investment (*total) [2015-MEUR/MW_e] | Nominal investment | *total | MEUR/MW_e | 2015 | N | 1 | lower | 2020 | 7.291
08 WtE CHP, Large, 50 degree | Waste CHP, 50/100 degree - back pressure - waste - large | Waste CHP, 50/100 degree | back pressure | waste | large | Financial data | Nominal investment (*total) [2015-MEUR/MW_e] | Nominal investment | *total | MEUR/MW_e | 2015 | N | 1 | upper | 2020 | 10.0563
08 WtE CHP, Large, 50 degree | Waste CHP, 50/100 degree - back pressure - waste - large | Waste CHP, 50/100 degree | back pressure | waste | large | Financial data | Nominal investment (*total) [2015-MEUR/MW_e] | Nominal investment | *total | MEUR/MW_e | 2015 | N | 1 | ctrl | 2030 | 8.1104
08 WtE CHP, Large, 50 degree | Waste CHP, 50/100 degree - back pressure - waste - large | Waste CHP, 50/100 degree | back pressure | waste | large | Financial data | Nominal investment (*total) [2015-MEUR/MW_e] | Nominal investment | *total | MEUR/MW_e | 2015 | N | 1 | ctrl | 2050 | 7.0689
08 WtE CHP, Large, 50 degree | Waste CHP, 50/100 degree - back pressure - waste - large | Waste CHP, 50/100 degree | back pressure | waste | large | Financial data | Nominal investment (*total) [2015-MEUR/MW_e] | Nominal investment | *total | MEUR/MW_e | 2015 | N | 1 | lower | 2050 | 5.1673
08 WtE CHP, Large, 50 degree | Waste CHP, 50/100 degree - back pressure - waste - large | Waste CHP, 50/100 degree | back pressure | waste | large | Financial data | Nominal investment (*total) [2015-MEUR/MW_e] | Nominal investment | *total | MEUR/MW_e | 2015 | N | 1 | upper | 2050 | 8.7913
08 WtE CHP, Large, 50 degree | Waste CHP, 50/100 degree - back pressure - waste - large | Waste CHP, 50/100 degree | back pressure | waste | large | Financial data | Variable O&M (*total) [2015-EUR/MWh_e] | Variable O&M | *total | EUR/MWh_e | 2015 | K | 1 | ctrl | 2015 | 27.2767
08 WtE CHP, Large, 50 degree | Waste CHP, 50/100 degree - back pressure - waste - large | Waste CHP, 50/100 degree | back pressure | waste | large | Financial data | Variable O&M (*total) [2015-EUR/MWh_e] | Variable O&M | *total | EUR/MWh_e | 2015 | K | 1 | ctrl | 2020 | 27.2767
08 WtE CHP, Large, 50 degree | Waste CHP, 50/100 degree - back pressure - waste - large | Waste CHP, 50/100 degree | back pressure | waste | large | Financial data | Variable O&M (*total) [2015-EUR/MWh_e] | Variable O&M | *total | EUR/MWh_e | 2015 | K | 1 | lower | 2020 | 23.1118
08 WtE CHP, Large, 50 degree | Waste CHP, 50/100 degree - back pressure - waste - large | Waste CHP, 50/100 degree | back pressure | waste | large | Financial data | Variable O&M (*total) [2015-EUR/MWh_e] | Variable O&M | *total | EUR/MWh_e | 2015 | K | 1 | upper | 2020 | 31.6963
08 WtE CHP, Large, 50 degree | Waste CHP, 50/100 degree - back pressure - waste - large | Waste CHP, 50/100 degree | back pressure | waste | large | Financial data | Variable O&M (*total) [2015-EUR/MWh_e] | Variable O&M | *total | EUR/MWh_e | 2015 | K | 1 | ctrl | 2030 | 26.5199
08 WtE CHP, Large, 50 degree | Waste CHP, 50/100 degree - back pressure - waste - large | Waste CHP, 50/100 degree | back pressure | waste | large | Financial data | Variable O&M (*total) [2015-EUR/MWh_e] | Variable O&M | *total | EUR/MWh_e | 2015 | K | 1 | ctrl | 2050 | 25.5378
08 WtE CHP, Large, 50 degree | Waste CHP, 50/100 degree - back pressure - waste - large | Waste CHP, 50/100 degree | back pressure | waste | large | Financial data | Variable O&M (*total) [2015-EUR/MWh_e] | Variable O&M | *total | EUR/MWh_e | 2015 | K | 1 | lower | 2050 | 19.0439
08 WtE CHP, Large, 50 degree | Waste CHP, 50/100 degree - back pressure - waste - large | Waste CHP, 50/100 degree | back pressure | waste | large | Financial data | Variable O&M (*total) [2015-EUR/MWh_e] | Variable O&M | *total | EUR/MWh_e | 2015 | K | 1 | upper | 2050 | 32.151
08 WtE CHP, Large, 50 degree | Waste CHP, 50/100 degree - back pressure - waste - large | Waste CHP, 50/100 degree | back pressure | waste | large | Regulation ability | Cold start-up time [hours] | Cold start-up time |  | hours |  | [F, G] |  | ctrl | 2015 | 2
08 WtE CHP, Large, 50 degree | Waste CHP, 50/100 degree - back pressure - waste - large | Waste CHP, 50/100 degree | back pressure | waste | large | Regulation ability | Cold start-up time [hours] | Cold start-up time |  | hours |  | [F, G] |  | ctrl | 2020 | 2
08 WtE CHP, Large, 50 degree | Waste CHP, 50/100 degree - back pressure - waste - large | Waste CHP, 50/100 degree | back pressure | waste | large | Regulation ability | Cold start-up time [hours] | Cold start-up time |  | hours |  | [F, G] |  | lower | 2020 | 2
08 WtE CHP, Large, 50 degree | Waste CHP, 50/100 degree - back pressure - waste - large | Waste CHP, 50/100 degree | back pressure | waste | large | Regulation ability | Cold start-up time [hours] | Cold start-up time |  | hours |  | [F, G] |  | upper | 2020 | 2
08 WtE CHP, Large, 50 degree | Waste CHP, 50/100 degree - back pressure - waste - large | Waste CHP, 50/100 degree | back pressure | waste | large | Regulation ability | Cold start-up time [hours] | Cold start-up time |  | hours |  | [F, G] |  | ctrl | 2030 | 2
08 WtE CHP, Large, 50 degree | Waste CHP, 50/100 degree - back pressure - waste - large | Waste CHP, 50/100 degree | back pressure | waste | large | Regulation ability | Cold start-up time [hours] | Cold start-up time |  | hours |  | [F, G] |  | ctrl | 2050 | 2
08 WtE CHP, Large, 50 degree | Waste CHP, 50/100 degree - back pressure - waste - large | Waste CHP, 50/100 degree | back pressure | waste | large | Regulation ability | Cold start-up time [hours] | Cold start-up time |  | hours |  | [F, G] |  | lower | 2050 | 2
08 WtE CHP, Large, 50 degree | Waste CHP, 50/100 degree - back pressure - waste - large | Waste CHP, 50/100 degree | back pressure | waste | large | Regulation ability | Cold start-up time [hours] | Cold start-up time |  | hours |  | [F, G] |  | upper | 2050 | 2
08 WtE CHP, Large, 50 degree | Waste CHP, 50/100 degree - back pressure - waste - large | Waste CHP, 50/100 degree | back pressure | waste | large | Regulation ability | Minimum load (of full load) [] | Minimum load | of full load | [] |  | [F, G] |  | ctrl | 2015 | 0.2
08 WtE CHP, Large, 50 degree | Waste CHP, 50/100 degree - back pressure - waste - large | Waste CHP, 50/100 degree | back pressure | waste | large | Regulation ability | Minimum load (of full load) [] | Minimum load | of full load | [] |  | [F, G] |  | ctrl | 2020 | 0.2
08 WtE CHP, Large, 50 degree | Waste CHP, 50/100 degree - back pressure - waste - large | Waste CHP, 50/100 degree | back pressure | waste | large | Regulation ability | Minimum load (of full load) [] | Minimum load | of full load | [] |  | [F, G] |  | lower | 2020 | 0.2
08 WtE CHP, Large, 50 degree | Waste CHP, 50/100 degree - back pressure - waste - large | Waste CHP, 50/100 degree | back pressure | waste | large | Regulation ability | Minimum load (of full load) [] | Minimum load | of full load | [] |  | [F, G] |  | upper | 2020 | 0.2
08 WtE CHP, Large, 50 degree | Waste CHP, 50/100 degree - back pressure - waste - large | Waste CHP, 50/100 degree | back pressure | waste | large | Regulation ability | Minimum load (of full load) [] | Minimum load | of full load | [] |  | [F, G] |  | ctrl | 2030 | 0.2
08 WtE CHP, Large, 50 degree | Waste CHP, 50/100 degree - back pressure - waste - large | Waste CHP, 50/100 degree | back pressure | waste | large | Regulation ability | Minimum load (of full load) [] | Minimum load | of full load | [] |  | [F, G] |  | ctrl | 2050 | 0.2
08 WtE CHP, Large, 50 degree | Waste CHP, 50/100 degree - back pressure - waste - large | Waste CHP, 50/100 degree | back pressure | waste | large | Regulation ability | Minimum load (of full load) [] | Minimum load | of full load | [] |  | [F, G] |  | lower | 2050 | 0.2
08 WtE CHP, Large, 50 degree | Waste CHP, 50/100 degree - back pressure - waste - large | Waste CHP, 50/100 degree | back pressure | waste | large | Regulation ability | Minimum load (of full load) [] | Minimum load | of full load | [] |  | [F, G] |  | upper | 2050 | 0.2
08 WtE CHP, Large, 50 degree | Waste CHP, 50/100 degree - back pressure - waste - large | Waste CHP, 50/100 degree | back pressure | waste | large | Regulation ability | Primary regulation (of full load, per 30 seconds) [] | Primary regulation | of full load, per 30 seconds | [] |  | F |  | ctrl | 2015 | 0.05
08 WtE CHP, Large, 50 degree | Waste CHP, 50/100 degree - back pressure - waste - large | Waste CHP, 50/100 degree | back pressure | waste | large | Regulation ability | Primary regulation (of full load, per 30 seconds) [] | Primary regulation | of full load, per 30 seconds | [] |  | F |  | ctrl | 2020 | 0.05
08 WtE CHP, Large, 50 degree | Waste CHP, 50/100 degree - back pressure - waste - large | Waste CHP, 50/100 degree | back pressure | waste | large | Regulation ability | Primary regulation (of full load, per 30 seconds) [] | Primary regulation | of full load, per 30 seconds | [] |  | F |  | lower | 2020 | 0.05
08 WtE CHP, Large, 50 degree | Waste CHP, 50/100 degree - back pressure - waste - large | Waste CHP, 50/100 degree | back pressure | waste | large | Regulation ability | Primary regulation (of full load, per 30 seconds) [] | Primary regulation | of full load, per 30 seconds | [] |  | F |  | upper | 2020 | 0.05
08 WtE CHP, Large, 50 degree | Waste CHP, 50/100 degree - back pressure - waste - large | Waste CHP, 50/100 degree | back pressure | waste | large | Regulation ability | Primary regulation (of full load, per 30 seconds) [] | Primary regulation | of full load, per 30 seconds | [] |  | F |  | ctrl | 2030 | 0.05
08 WtE CHP, Large, 50 degree | Waste CHP, 50/100 degree - back pressure - waste - large | Waste CHP, 50/100 degree | back pressure | waste | large | Regulation ability | Primary regulation (of full load, per 30 seconds) [] | Primary regulation | of full load, per 30 seconds | [] |  | F |  | ctrl | 2050 | 0.05
08 WtE CHP, Large, 50 degree | Waste CHP, 50/100 degree - back pressure - waste - large | Waste CHP, 50/100 degree | back pressure | waste | large | Regulation ability | Primary regulation (of full load, per 30 seconds) [] | Primary regulation | of full load, per 30 seconds | [] |  | F |  | lower | 2050 | 0.05
08 WtE CHP, Large, 50 degree | Waste CHP, 50/100 degree - back pressure - waste - large | Waste CHP, 50/100 degree | back pressure | waste | large | Regulation ability | Primary regulation (of full load, per 30 seconds) [] | Primary regulation | of full load, per 30 seconds | [] |  | F |  | upper | 2050 | 0.05
08 WtE CHP, Large, 50 degree | Waste CHP, 50/100 degree - back pressure - waste - large | Waste CHP, 50/100 degree | back pressure | waste | large | Regulation ability | Secondary regulation (of full load, per minute) [] | Secondary regulation | of full load, per minute | [] |  | [F, G] |  | ctrl | 2015 | 0.1
08 WtE CHP, Large, 50 degree | Waste CHP, 50/100 degree - back pressure - waste - large | Waste CHP, 50/100 degree | back pressure | waste | large | Regulation ability | Secondary regulation (of full load, per minute) [] | Secondary regulation | of full load, per minute | [] |  | [F, G] |  | ctrl | 2020 | 0.1
08 WtE CHP, Large, 50 degree | Waste CHP, 50/100 degree - back pressure - waste - large | Waste CHP, 50/100 degree | back pressure | waste | large | Regulation ability | Secondary regulation (of full load, per minute) [] | Secondary regulation | of full load, per minute | [] |  | [F, G] |  | lower | 2020 | 0.1
08 WtE CHP, Large, 50 degree | Waste CHP, 50/100 degree - back pressure - waste - large | Waste CHP, 50/100 degree | back pressure | waste | large | Regulation ability | Secondary regulation (of full load, per minute) [] | Secondary regulation | of full load, per minute | [] |  | [F, G] |  | upper | 2020 | 0.1
08 WtE CHP, Large, 50 degree | Waste CHP, 50/100 degree - back pressure - waste - large | Waste CHP, 50/100 degree | back pressure | waste | large | Regulation ability | Secondary regulation (of full load, per minute) [] | Secondary regulation | of full load, per minute | [] |  | [F, G] |  | ctrl | 2030 | 0.1
08 WtE CHP, Large, 50 degree | Waste CHP, 50/100 degree - back pressure - waste - large | Waste CHP, 50/100 degree | back pressure | waste | large | Regulation ability | Secondary regulation (of full load, per minute) [] | Secondary regulation | of full load, per minute | [] |  | [F, G] |  | ctrl | 2050 | 0.1
08 WtE CHP, Large, 50 degree | Waste CHP, 50/100 degree - back pressure - waste - large | Waste CHP, 50/100 degree | back pressure | waste | large | Regulation ability | Secondary regulation (of full load, per minute) [] | Secondary regulation | of full load, per minute | [] |  | [F, G] |  | lower | 2050 | 0.1
08 WtE CHP, Large, 50 degree | Waste CHP, 50/100 degree - back pressure - waste - large | Waste CHP, 50/100 degree | back pressure | waste | large | Regulation ability | Secondary regulation (of full load, per minute) [] | Secondary regulation | of full load, per minute | [] |  | [F, G] |  | upper | 2050 | 0.1
08 WtE CHP, Large, 50 degree | Waste CHP, 50/100 degree - back pressure - waste - large | Waste CHP, 50/100 degree | back pressure | waste | large | Regulation ability | Warm start-up time [hours] | Warm start-up time |  | hours |  | [F, G] |  | ctrl | 2015 | 0.5
08 WtE CHP, Large, 50 degree | Waste CHP, 50/100 degree - back pressure - waste - large | Waste CHP, 50/100 degree | back pressure | waste | large | Regulation ability | Warm start-up time [hours] | Warm start-up time |  | hours |  | [F, G] |  | ctrl | 2020 | 0.5
08 WtE CHP, Large, 50 degree | Waste CHP, 50/100 degree - back pressure - waste - large | Waste CHP, 50/100 degree | back pressure | waste | large | Regulation ability | Warm start-up time [hours] | Warm start-up time |  | hours |  | [F, G] |  | lower | 2020 | 0.5
08 WtE CHP, Large, 50 degree | Waste CHP, 50/100 degree - back pressure - waste - large | Waste CHP, 50/100 degree | back pressure | waste | large | Regulation ability | Warm start-up time [hours] | Warm start-up time |  | hours |  | [F, G] |  | upper | 2020 | 0.5
08 WtE CHP, Large, 50 degree | Waste CHP, 50/100 degree - back pressure - waste - large | Waste CHP, 50/100 degree | back pressure | waste | large | Regulation ability | Warm start-up time [hours] | Warm start-up time |  | hours |  | [F, G] |  | ctrl | 2030 | 0.5
08 WtE CHP, Large, 50 degree | Waste CHP, 50/100 degree - back pressure - waste - large | Waste CHP, 50/100 degree | back pressure | waste | large | Regulation ability | Warm start-up time [hours] | Warm start-up time |  | hours |  | [F, G] |  | ctrl | 2050 | 0.5
08 WtE CHP, Large, 50 degree | Waste CHP, 50/100 degree - back pressure - waste - large | Waste CHP, 50/100 degree | back pressure | waste | large | Regulation ability | Warm start-up time [hours] | Warm start-up time |  | hours |  | [F, G] |  | lower | 2050 | 0.5
08 WtE CHP, Large, 50 degree | Waste CHP, 50/100 degree - back pressure - waste - large | Waste CHP, 50/100 degree | back pressure | waste | large | Regulation ability | Warm start-up time [hours] | Warm start-up time |  | hours |  | [F, G] |  | upper | 2050 | 0.5
08 WtE CHP, Large, 50 degree | Waste CHP, 50/100 degree - back pressure - waste - large | Waste CHP, 50/100 degree | back pressure | waste | large | Technology-specific data | Nominal investment (equipment) [2015-MEUR/MW_i] | Nominal investment | equipment | MEUR/MW_i | 2015 | N | 1 | ctrl | 2015 | 1.1282
08 WtE CHP, Large, 50 degree | Waste CHP, 50/100 degree - back pressure - waste - large | Waste CHP, 50/100 degree | back pressure | waste | large | Technology-specific data | Nominal investment (equipment) [2015-MEUR/MW_i] | Nominal investment | equipment | MEUR/MW_i | 2015 | N | 1 | ctrl | 2020 | 1.1003
08 WtE CHP, Large, 50 degree | Waste CHP, 50/100 degree - back pressure - waste - large | Waste CHP, 50/100 degree | back pressure | waste | large | Technology-specific data | Nominal investment (equipment) [2015-MEUR/MW_i] | Nominal investment | equipment | MEUR/MW_i | 2015 | N | 1 | lower | 2020 | 0.93525
08 WtE CHP, Large, 50 degree | Waste CHP, 50/100 degree - back pressure - waste - large | Waste CHP, 50/100 degree | back pressure | waste | large | Technology-specific data | Nominal investment (equipment) [2015-MEUR/MW_i] | Nominal investment | equipment | MEUR/MW_i | 2015 | N | 1 | upper | 2020 | 1.3062
08 WtE CHP, Large, 50 degree | Waste CHP, 50/100 degree - back pressure - waste - large | Waste CHP, 50/100 degree | back pressure | waste | large | Technology-specific data | Nominal investment (equipment) [2015-MEUR/MW_i] | Nominal investment | equipment | MEUR/MW_i | 2015 | N | 1 | ctrl | 2030 | 1.0873
08 WtE CHP, Large, 50 degree | Waste CHP, 50/100 degree - back pressure - waste - large | Waste CHP, 50/100 degree | back pressure | waste | large | Technology-specific data | Nominal investment (equipment) [2015-MEUR/MW_i] | Nominal investment | equipment | MEUR/MW_i | 2015 | N | 1 | ctrl | 2050 | 0.98752
08 WtE CHP, Large, 50 degree | Waste CHP, 50/100 degree - back pressure - waste - large | Waste CHP, 50/100 degree | back pressure | waste | large | Technology-specific data | Nominal investment (equipment) [2015-MEUR/MW_i] | Nominal investment | equipment | MEUR/MW_i | 2015 | N | 1 | lower | 2050 | 0.71001
08 WtE CHP, Large, 50 degree | Waste CHP, 50/100 degree - back pressure - waste - large | Waste CHP, 50/100 degree | back pressure | waste | large | Technology-specific data | Nominal investment (equipment) [2015-MEUR/MW_i] | Nominal investment | equipment | MEUR/MW_i | 2015 | N | 1 | upper | 2050 | 1.2242
08 WtE CHP, Large, 50 degree | Waste CHP, 50/100 degree - back pressure - waste - large | Waste CHP, 50/100 degree | back pressure | waste | large | Technology-specific data | Nominal investment (installation) [2015-MEUR/MW_i] | Nominal investment | installation | MEUR/MW_i | 2015 | M | 1 | ctrl | 2015 | 0.74333
08 WtE CHP, Large, 50 degree | Waste CHP, 50/100 degree - back pressure - waste - large | Waste CHP, 50/100 degree | back pressure | waste | large | Technology-specific data | Nominal investment (installation) [2015-MEUR/MW_i] | Nominal investment | installation | MEUR/MW_i | 2015 | M | 1 | ctrl | 2020 | 0.72493
08 WtE CHP, Large, 50 degree | Waste CHP, 50/100 degree - back pressure - waste - large | Waste CHP, 50/100 degree | back pressure | waste | large | Technology-specific data | Nominal investment (installation) [2015-MEUR/MW_i] | Nominal investment | installation | MEUR/MW_i | 2015 | M | 1 | lower | 2020 | 0.61619
08 WtE CHP, Large, 50 degree | Waste CHP, 50/100 degree - back pressure - waste - large | Waste CHP, 50/100 degree | back pressure | waste | large | Technology-specific data | Nominal investment (installation) [2015-MEUR/MW_i] | Nominal investment | installation | MEUR/MW_i | 2015 | M | 1 | upper | 2020 | 0.83367
08 WtE CHP, Large, 50 degree | Waste CHP, 50/100 degree - back pressure - waste - large | Waste CHP, 50/100 degree | back pressure | waste | large | Technology-specific data | Nominal investment (installation) [2015-MEUR/MW_i] | Nominal investment | installation | MEUR/MW_i | 2015 | M | 1 | ctrl | 2030 | 0.68949
08 WtE CHP, Large, 50 degree | Waste CHP, 50/100 degree - back pressure - waste - large | Waste CHP, 50/100 degree | back pressure | waste | large | Technology-specific data | Nominal investment (installation) [2015-MEUR/MW_i] | Nominal investment | installation | MEUR/MW_i | 2015 | M | 1 | ctrl | 2050 | 0.62372
08 WtE CHP, Large, 50 degree | Waste CHP, 50/100 degree - back pressure - waste - large | Waste CHP, 50/100 degree | back pressure | waste | large | Technology-specific data | Nominal investment (installation) [2015-MEUR/MW_i] | Nominal investment | installation | MEUR/MW_i | 2015 | M | 1 | lower | 2050 | 0.46779
08 WtE CHP, Large, 50 degree | Waste CHP, 50/100 degree - back pressure - waste - large | Waste CHP, 50/100 degree | back pressure | waste | large | Technology-specific data | Nominal investment (installation) [2015-MEUR/MW_i] | Nominal investment | installation | MEUR/MW_i | 2015 | M | 1 | upper | 2050 | 0.77965
08 WtE CHP, Large, 50 degree | Waste CHP, 50/100 degree - back pressure - waste - large | Waste CHP, 50/100 degree | back pressure | waste | large | Technology-specific data | Additional heat potential with heat pumps (of thermal input) [] | Additional heat potential with heat pumps | of thermal input | [] |  | [A, B, D] |  | ctrl | 2015 | 0.10038
08 WtE CHP, Large, 50 degree | Waste CHP, 50/100 degree - back pressure - waste - large | Waste CHP, 50/100 degree | back pressure | waste | large | Technology-specific data | Additional heat potential with heat pumps (of thermal input) [] | Additional heat potential with heat pumps | of thermal input | [] |  | [A, B, D] |  | ctrl | 2020 | 0.10038
08 WtE CHP, Large, 50 degree | Waste CHP, 50/100 degree - back pressure - waste - large | Waste CHP, 50/100 degree | back pressure | waste | large | Technology-specific data | Additional heat potential with heat pumps (of thermal input) [] | Additional heat potential with heat pumps | of thermal input | [] |  | [A, B, D] |  | lower | 2020 | 0.04
08 WtE CHP, Large, 50 degree | Waste CHP, 50/100 degree - back pressure - waste - large | Waste CHP, 50/100 degree | back pressure | waste | large | Technology-specific data | Additional heat potential with heat pumps (of thermal input) [] | Additional heat potential with heat pumps | of thermal input | [] |  | [A, B, D] |  | upper | 2020 | 0.12
08 WtE CHP, Large, 50 degree | Waste CHP, 50/100 degree - back pressure - waste - large | Waste CHP, 50/100 degree | back pressure | waste | large | Technology-specific data | Additional heat potential with heat pumps (of thermal input) [] | Additional heat potential with heat pumps | of thermal input | [] |  | [A, B, D] |  | ctrl | 2030 | 0.097086
08 WtE CHP, Large, 50 degree | Waste CHP, 50/100 degree - back pressure - waste - large | Waste CHP, 50/100 degree | back pressure | waste | large | Technology-specific data | Additional heat potential with heat pumps (of thermal input) [] | Additional heat potential with heat pumps | of thermal input | [] |  | [A, B, D] |  | ctrl | 2050 | 0.090423
08 WtE CHP, Large, 50 degree | Waste CHP, 50/100 degree - back pressure - waste - large | Waste CHP, 50/100 degree | back pressure | waste | large | Technology-specific data | Additional heat potential with heat pumps (of thermal input) [] | Additional heat potential with heat pumps | of thermal input | [] |  | [A, B, D] |  | lower | 2050 | 0.04
08 WtE CHP, Large, 50 degree | Waste CHP, 50/100 degree - back pressure - waste - large | Waste CHP, 50/100 degree | back pressure | waste | large | Technology-specific data | Additional heat potential with heat pumps (of thermal input) [] | Additional heat potential with heat pumps | of thermal input | [] |  | [A, B, D] |  | upper | 2050 | 0.12
08 WtE CHP, Large, 50 degree | Waste CHP, 50/100 degree - back pressure - waste - large | Waste CHP, 50/100 degree | back pressure | waste | large | Technology-specific data | Combustion air humidification | Combustion air humidification |  |  |  | [D, O] |  | ctrl | 2015 | 0
08 WtE CHP, Large, 50 degree | Waste CHP, 50/100 degree - back pressure - waste - large | Waste CHP, 50/100 degree | back pressure | waste | large | Technology-specific data | Combustion air humidification | Combustion air humidification |  |  |  | [D, O] |  | ctrl | 2020 | 0
08 WtE CHP, Large, 50 degree | Waste CHP, 50/100 degree - back pressure - waste - large | Waste CHP, 50/100 degree | back pressure | waste | large | Technology-specific data | Combustion air humidification | Combustion air humidification |  |  |  | [D, O] |  | lower | 2020 | 0
08 WtE CHP, Large, 50 degree | Waste CHP, 50/100 degree - back pressure - waste - large | Waste CHP, 50/100 degree | back pressure | waste | large | Technology-specific data | Combustion air humidification | Combustion air humidification |  |  |  | [D, O] |  | upper | 2020 | 1
08 WtE CHP, Large, 50 degree | Waste CHP, 50/100 degree - back pressure - waste - large | Waste CHP, 50/100 degree | back pressure | waste | large | Technology-specific data | Combustion air humidification | Combustion air humidification |  |  |  | [D, O] |  | ctrl | 2030 | 0
08 WtE CHP, Large, 50 degree | Waste CHP, 50/100 degree - back pressure - waste - large | Waste CHP, 50/100 degree | back pressure | waste | large | Technology-specific data | Combustion air humidification | Combustion air humidification |  |  |  | [D, O] |  | ctrl | 2050 | 0
08 WtE CHP, Large, 50 degree | Waste CHP, 50/100 degree - back pressure - waste - large | Waste CHP, 50/100 degree | back pressure | waste | large | Technology-specific data | Combustion air humidification | Combustion air humidification |  |  |  | [D, O] |  | lower | 2050 | 0
08 WtE CHP, Large, 50 degree | Waste CHP, 50/100 degree - back pressure - waste - large | Waste CHP, 50/100 degree | back pressure | waste | large | Technology-specific data | Combustion air humidification | Combustion air humidification |  |  |  | [D, O] |  | upper | 2050 | 1
08 WtE CHP, Large, 50 degree | Waste CHP, 50/100 degree - back pressure - waste - large | Waste CHP, 50/100 degree | back pressure | waste | large | Technology-specific data | Fixed O&M (*total) [2015-EUR/MW_i/y] | Fixed O&M | *total | EUR/MW_i/y | 2015 | L | 1 | ctrl | 2015 | 54000
08 WtE CHP, Large, 50 degree | Waste CHP, 50/100 degree - back pressure - waste - large | Waste CHP, 50/100 degree | back pressure | waste | large | Technology-specific data | Fixed O&M (*total) [2015-EUR/MW_i/y] | Fixed O&M | *total | EUR/MW_i/y | 2015 | L | 1 | ctrl | 2020 | 43900
08 WtE CHP, Large, 50 degree | Waste CHP, 50/100 degree - back pressure - waste - large | Waste CHP, 50/100 degree | back pressure | waste | large | Technology-specific data | Fixed O&M (*total) [2015-EUR/MW_i/y] | Fixed O&M | *total | EUR/MW_i/y | 2015 | L | 1 | lower | 2020 | 37300
08 WtE CHP, Large, 50 degree | Waste CHP, 50/100 degree - back pressure - waste - large | Waste CHP, 50/100 degree | back pressure | waste | large | Technology-specific data | Fixed O&M (*total) [2015-EUR/MW_i/y] | Fixed O&M | *total | EUR/MW_i/y | 2015 | L | 1 | upper | 2020 | 51300
08 WtE CHP, Large, 50 degree | Waste CHP, 50/100 degree - back pressure - waste - large | Waste CHP, 50/100 degree | back pressure | waste | large | Technology-specific data | Fixed O&M (*total) [2015-EUR/MW_i/y] | Fixed O&M | *total | EUR/MW_i/y | 2015 | L | 1 | ctrl | 2030 | 41900
08 WtE CHP, Large, 50 degree | Waste CHP, 50/100 degree - back pressure - waste - large | Waste CHP, 50/100 degree | back pressure | waste | large | Technology-specific data | Fixed O&M (*total) [2015-EUR/MW_i/y] | Fixed O&M | *total | EUR/MW_i/y | 2015 | L | 1 | ctrl | 2050 | 37000
08 WtE CHP, Large, 50 degree | Waste CHP, 50/100 degree - back pressure - waste - large | Waste CHP, 50/100 degree | back pressure | waste | large | Technology-specific data | Fixed O&M (*total) [2015-EUR/MW_i/y] | Fixed O&M | *total | EUR/MW_i/y | 2015 | L | 1 | lower | 2050 | 27100
08 WtE CHP, Large, 50 degree | Waste CHP, 50/100 degree - back pressure - waste - large | Waste CHP, 50/100 degree | back pressure | waste | large | Technology-specific data | Fixed O&M (*total) [2015-EUR/MW_i/y] | Fixed O&M | *total | EUR/MW_i/y | 2015 | L | 1 | upper | 2050 | 46000
08 WtE CHP, Large, 50 degree | Waste CHP, 50/100 degree - back pressure - waste - large | Waste CHP, 50/100 degree | back pressure | waste | large | Technology-specific data | Fixed O&M (*total) [2015-EUR/t_i/y] | Fixed O&M | *total | EUR/t_i/y | 2015 | L | [1, 4] | ctrl | 2015 | 19.8682
08 WtE CHP, Large, 50 degree | Waste CHP, 50/100 degree - back pressure - waste - large | Waste CHP, 50/100 degree | back pressure | waste | large | Technology-specific data | Fixed O&M (*total) [2015-EUR/t_i/y] | Fixed O&M | *total | EUR/t_i/y | 2015 | L | [1, 4] | ctrl | 2020 | 16.1483
08 WtE CHP, Large, 50 degree | Waste CHP, 50/100 degree - back pressure - waste - large | Waste CHP, 50/100 degree | back pressure | waste | large | Technology-specific data | Fixed O&M (*total) [2015-EUR/t_i/y] | Fixed O&M | *total | EUR/t_i/y | 2015 | L | [1, 4] | lower | 2020 | 13.726
08 WtE CHP, Large, 50 degree | Waste CHP, 50/100 degree - back pressure - waste - large | Waste CHP, 50/100 degree | back pressure | waste | large | Technology-specific data | Fixed O&M (*total) [2015-EUR/t_i/y] | Fixed O&M | *total | EUR/t_i/y | 2015 | L | [1, 4] | upper | 2020 | 18.8713
08 WtE CHP, Large, 50 degree | Waste CHP, 50/100 degree - back pressure - waste - large | Waste CHP, 50/100 degree | back pressure | waste | large | Technology-specific data | Fixed O&M (*total) [2015-EUR/t_i/y] | Fixed O&M | *total | EUR/t_i/y | 2015 | L | [1, 4] | ctrl | 2030 | 15.4302
08 WtE CHP, Large, 50 degree | Waste CHP, 50/100 degree - back pressure - waste - large | Waste CHP, 50/100 degree | back pressure | waste | large | Technology-specific data | Fixed O&M (*total) [2015-EUR/t_i/y] | Fixed O&M | *total | EUR/t_i/y | 2015 | L | [1, 4] | ctrl | 2050 | 13.6148
08 WtE CHP, Large, 50 degree | Waste CHP, 50/100 degree - back pressure - waste - large | Waste CHP, 50/100 degree | back pressure | waste | large | Technology-specific data | Fixed O&M (*total) [2015-EUR/t_i/y] | Fixed O&M | *total | EUR/t_i/y | 2015 | L | [1, 4] | lower | 2050 | 9.9855
08 WtE CHP, Large, 50 degree | Waste CHP, 50/100 degree - back pressure - waste - large | Waste CHP, 50/100 degree | back pressure | waste | large | Technology-specific data | Fixed O&M (*total) [2015-EUR/t_i/y] | Fixed O&M | *total | EUR/t_i/y | 2015 | L | [1, 4] | upper | 2050 | 16.9433
08 WtE CHP, Large, 50 degree | Waste CHP, 50/100 degree - back pressure - waste - large | Waste CHP, 50/100 degree | back pressure | waste | large | Technology-specific data | Flue gas condensation | Flue gas condensation |  |  |  | [D, O] |  | ctrl | 2015 | 1
08 WtE CHP, Large, 50 degree | Waste CHP, 50/100 degree - back pressure - waste - large | Waste CHP, 50/100 degree | back pressure | waste | large | Technology-specific data | Flue gas condensation | Flue gas condensation |  |  |  | [D, O] |  | ctrl | 2020 | 1
08 WtE CHP, Large, 50 degree | Waste CHP, 50/100 degree - back pressure - waste - large | Waste CHP, 50/100 degree | back pressure | waste | large | Technology-specific data | Flue gas condensation | Flue gas condensation |  |  |  | [D, O] |  | lower | 2020 | 1
08 WtE CHP, Large, 50 degree | Waste CHP, 50/100 degree - back pressure - waste - large | Waste CHP, 50/100 degree | back pressure | waste | large | Technology-specific data | Flue gas condensation | Flue gas condensation |  |  |  | [D, O] |  | upper | 2020 | 1
08 WtE CHP, Large, 50 degree | Waste CHP, 50/100 degree - back pressure - waste - large | Waste CHP, 50/100 degree | back pressure | waste | large | Technology-specific data | Flue gas condensation | Flue gas condensation |  |  |  | [D, O] |  | ctrl | 2030 | 1
08 WtE CHP, Large, 50 degree | Waste CHP, 50/100 degree - back pressure - waste - large | Waste CHP, 50/100 degree | back pressure | waste | large | Technology-specific data | Flue gas condensation | Flue gas condensation |  |  |  | [D, O] |  | ctrl | 2050 | 1
08 WtE CHP, Large, 50 degree | Waste CHP, 50/100 degree - back pressure - waste - large | Waste CHP, 50/100 degree | back pressure | waste | large | Technology-specific data | Flue gas condensation | Flue gas condensation |  |  |  | [D, O] |  | lower | 2050 | 1
08 WtE CHP, Large, 50 degree | Waste CHP, 50/100 degree - back pressure - waste - large | Waste CHP, 50/100 degree | back pressure | waste | large | Technology-specific data | Flue gas condensation | Flue gas condensation |  |  |  | [D, O] |  | upper | 2050 | 1
08 WtE CHP, Large, 50 degree | Waste CHP, 50/100 degree - back pressure - waste - large | Waste CHP, 50/100 degree | back pressure | waste | large | Technology-specific data | Heat efficiency (net, annual average) [] | Heat efficiency | net, annual average | [] |  | [A, B, C] |  | ctrl | 2015 | 0.76349
08 WtE CHP, Large, 50 degree | Waste CHP, 50/100 degree - back pressure - waste - large | Waste CHP, 50/100 degree | back pressure | waste | large | Technology-specific data | Heat efficiency (net, annual average) [] | Heat efficiency | net, annual average | [] |  | [A, B, C] |  | ctrl | 2020 | 0.76349
08 WtE CHP, Large, 50 degree | Waste CHP, 50/100 degree - back pressure - waste - large | Waste CHP, 50/100 degree | back pressure | waste | large | Technology-specific data | Heat efficiency (net, annual average) [] | Heat efficiency | net, annual average | [] |  | [A, B, C] |  | lower | 2020 | 0.72
08 WtE CHP, Large, 50 degree | Waste CHP, 50/100 degree - back pressure - waste - large | Waste CHP, 50/100 degree | back pressure | waste | large | Technology-specific data | Heat efficiency (net, annual average) [] | Heat efficiency | net, annual average | [] |  | [A, B, C] |  | upper | 2020 | 0.85
08 WtE CHP, Large, 50 degree | Waste CHP, 50/100 degree - back pressure - waste - large | Waste CHP, 50/100 degree | back pressure | waste | large | Technology-specific data | Heat efficiency (net, annual average) [] | Heat efficiency | net, annual average | [] |  | [A, B, C] |  | ctrl | 2030 | 0.76185
08 WtE CHP, Large, 50 degree | Waste CHP, 50/100 degree - back pressure - waste - large | Waste CHP, 50/100 degree | back pressure | waste | large | Technology-specific data | Heat efficiency (net, annual average) [] | Heat efficiency | net, annual average | [] |  | [A, B, C] |  | ctrl | 2050 | 0.76254
08 WtE CHP, Large, 50 degree | Waste CHP, 50/100 degree - back pressure - waste - large | Waste CHP, 50/100 degree | back pressure | waste | large | Technology-specific data | Heat efficiency (net, annual average) [] | Heat efficiency | net, annual average | [] |  | [A, B, C] |  | lower | 2050 | 0.7
08 WtE CHP, Large, 50 degree | Waste CHP, 50/100 degree - back pressure - waste - large | Waste CHP, 50/100 degree | back pressure | waste | large | Technology-specific data | Heat efficiency (net, annual average) [] | Heat efficiency | net, annual average | [] |  | [A, B, C] |  | upper | 2050 | 0.86
08 WtE CHP, Large, 50 degree | Waste CHP, 50/100 degree - back pressure - waste - large | Waste CHP, 50/100 degree | back pressure | waste | large | Technology-specific data | Heat efficiency (net, name plate) [] | Heat efficiency | net, name plate | [] |  | [A, B] |  | ctrl | 2015 | 0.75285
08 WtE CHP, Large, 50 degree | Waste CHP, 50/100 degree - back pressure - waste - large | Waste CHP, 50/100 degree | back pressure | waste | large | Technology-specific data | Heat efficiency (net, name plate) [] | Heat efficiency | net, name plate | [] |  | [A, B] |  | ctrl | 2020 | 0.75285
08 WtE CHP, Large, 50 degree | Waste CHP, 50/100 degree - back pressure - waste - large | Waste CHP, 50/100 degree | back pressure | waste | large | Technology-specific data | Heat efficiency (net, name plate) [] | Heat efficiency | net, name plate | [] |  | [A, B] |  | lower | 2020 | 0.7
08 WtE CHP, Large, 50 degree | Waste CHP, 50/100 degree - back pressure - waste - large | Waste CHP, 50/100 degree | back pressure | waste | large | Technology-specific data | Heat efficiency (net, name plate) [] | Heat efficiency | net, name plate | [] |  | [A, B] |  | upper | 2020 | 0.84
08 WtE CHP, Large, 50 degree | Waste CHP, 50/100 degree - back pressure - waste - large | Waste CHP, 50/100 degree | back pressure | waste | large | Technology-specific data | Heat efficiency (net, name plate) [] | Heat efficiency | net, name plate | [] |  | [A, B] |  | ctrl | 2030 | 0.7509
08 WtE CHP, Large, 50 degree | Waste CHP, 50/100 degree - back pressure - waste - large | Waste CHP, 50/100 degree | back pressure | waste | large | Technology-specific data | Heat efficiency (net, name plate) [] | Heat efficiency | net, name plate | [] |  | [A, B] |  | ctrl | 2050 | 0.75114
08 WtE CHP, Large, 50 degree | Waste CHP, 50/100 degree - back pressure - waste - large | Waste CHP, 50/100 degree | back pressure | waste | large | Technology-specific data | Heat efficiency (net, name plate) [] | Heat efficiency | net, name plate | [] |  | [A, B] |  | lower | 2050 | 0.68
08 WtE CHP, Large, 50 degree | Waste CHP, 50/100 degree - back pressure - waste - large | Waste CHP, 50/100 degree | back pressure | waste | large | Technology-specific data | Heat efficiency (net, name plate) [] | Heat efficiency | net, name plate | [] |  | [A, B] |  | upper | 2050 | 0.85
08 WtE CHP, Large, 50 degree | Waste CHP, 50/100 degree - back pressure - waste - large | Waste CHP, 50/100 degree | back pressure | waste | large | Technology-specific data | Incineration capacity [t_i/h] | Incineration capacity |  | t_i/h |  | [A, B] |  | ctrl | 2015 | 74.6885
08 WtE CHP, Large, 50 degree | Waste CHP, 50/100 degree - back pressure - waste - large | Waste CHP, 50/100 degree | back pressure | waste | large | Technology-specific data | Incineration capacity [t_i/h] | Incineration capacity |  | t_i/h |  | [A, B] |  | ctrl | 2020 | 74.6885
08 WtE CHP, Large, 50 degree | Waste CHP, 50/100 degree - back pressure - waste - large | Waste CHP, 50/100 degree | back pressure | waste | large | Technology-specific data | Incineration capacity [t_i/h] | Incineration capacity |  | t_i/h |  | [A, B] |  | lower | 2020 | 74.6885
08 WtE CHP, Large, 50 degree | Waste CHP, 50/100 degree - back pressure - waste - large | Waste CHP, 50/100 degree | back pressure | waste | large | Technology-specific data | Incineration capacity [t_i/h] | Incineration capacity |  | t_i/h |  | [A, B] |  | upper | 2020 | 74.6885
08 WtE CHP, Large, 50 degree | Waste CHP, 50/100 degree - back pressure - waste - large | Waste CHP, 50/100 degree | back pressure | waste | large | Technology-specific data | Incineration capacity [t_i/h] | Incineration capacity |  | t_i/h |  | [A, B] |  | ctrl | 2030 | 74.6885
08 WtE CHP, Large, 50 degree | Waste CHP, 50/100 degree - back pressure - waste - large | Waste CHP, 50/100 degree | back pressure | waste | large | Technology-specific data | Incineration capacity [t_i/h] | Incineration capacity |  | t_i/h |  | [A, B] |  | ctrl | 2050 | 74.6885
08 WtE CHP, Large, 50 degree | Waste CHP, 50/100 degree - back pressure - waste - large | Waste CHP, 50/100 degree | back pressure | waste | large | Technology-specific data | Incineration capacity [t_i/h] | Incineration capacity |  | t_i/h |  | [A, B] |  | lower | 2050 | 74.6885
08 WtE CHP, Large, 50 degree | Waste CHP, 50/100 degree - back pressure - waste - large | Waste CHP, 50/100 degree | back pressure | waste | large | Technology-specific data | Incineration capacity [t_i/h] | Incineration capacity |  | t_i/h |  | [A, B] |  | upper | 2050 | 74.6885
08 WtE CHP, Large, 50 degree | Waste CHP, 50/100 degree - back pressure - waste - large | Waste CHP, 50/100 degree | back pressure | waste | large | Technology-specific data | Nominal investment (*total) [2015-MEUR/MW_i] | Nominal investment | *total | MEUR/MW_i | 2015 | N | 1 | ctrl | 2015 | 1.8715
08 WtE CHP, Large, 50 degree | Waste CHP, 50/100 degree - back pressure - waste - large | Waste CHP, 50/100 degree | back pressure | waste | large | Technology-specific data | Nominal investment (*total) [2015-MEUR/MW_i] | Nominal investment | *total | MEUR/MW_i | 2015 | N | 1 | ctrl | 2020 | 1.8252
08 WtE CHP, Large, 50 degree | Waste CHP, 50/100 degree - back pressure - waste - large | Waste CHP, 50/100 degree | back pressure | waste | large | Technology-specific data | Nominal investment (*total) [2015-MEUR/MW_i] | Nominal investment | *total | MEUR/MW_i | 2015 | N | 1 | lower | 2020 | 1.5514
08 WtE CHP, Large, 50 degree | Waste CHP, 50/100 degree - back pressure - waste - large | Waste CHP, 50/100 degree | back pressure | waste | large | Technology-specific data | Nominal investment (*total) [2015-MEUR/MW_i] | Nominal investment | *total | MEUR/MW_i | 2015 | N | 1 | upper | 2020 | 2.1398
08 WtE CHP, Large, 50 degree | Waste CHP, 50/100 degree - back pressure - waste - large | Waste CHP, 50/100 degree | back pressure | waste | large | Technology-specific data | Nominal investment (*total) [2015-MEUR/MW_i] | Nominal investment | *total | MEUR/MW_i | 2015 | N | 1 | ctrl | 2030 | 1.7768
08 WtE CHP, Large, 50 degree | Waste CHP, 50/100 degree - back pressure - waste - large | Waste CHP, 50/100 degree | back pressure | waste | large | Technology-specific data | Nominal investment (*total) [2015-MEUR/MW_i] | Nominal investment | *total | MEUR/MW_i | 2015 | N | 1 | ctrl | 2050 | 1.6112
08 WtE CHP, Large, 50 degree | Waste CHP, 50/100 degree - back pressure - waste - large | Waste CHP, 50/100 degree | back pressure | waste | large | Technology-specific data | Nominal investment (*total) [2015-MEUR/MW_i] | Nominal investment | *total | MEUR/MW_i | 2015 | N | 1 | lower | 2050 | 1.1778
08 WtE CHP, Large, 50 degree | Waste CHP, 50/100 degree - back pressure - waste - large | Waste CHP, 50/100 degree | back pressure | waste | large | Technology-specific data | Nominal investment (*total) [2015-MEUR/MW_i] | Nominal investment | *total | MEUR/MW_i | 2015 | N | 1 | upper | 2050 | 2.0038
08 WtE CHP, Large, 50 degree | Waste CHP, 50/100 degree - back pressure - waste - large | Waste CHP, 50/100 degree | back pressure | waste | large | Technology-specific data | Nominal investment (*total) [2015-MEUR/t_i] | Nominal investment | *total | MEUR/t_i | 2015 | N | 1 | ctrl | 2015 | 690
08 WtE CHP, Large, 50 degree | Waste CHP, 50/100 degree - back pressure - waste - large | Waste CHP, 50/100 degree | back pressure | waste | large | Technology-specific data | Nominal investment (*total) [2015-MEUR/t_i] | Nominal investment | *total | MEUR/t_i | 2015 | N | 1 | ctrl | 2020 | 670
08 WtE CHP, Large, 50 degree | Waste CHP, 50/100 degree - back pressure - waste - large | Waste CHP, 50/100 degree | back pressure | waste | large | Technology-specific data | Nominal investment (*total) [2015-MEUR/t_i] | Nominal investment | *total | MEUR/t_i | 2015 | N | 1 | lower | 2020 | 570
08 WtE CHP, Large, 50 degree | Waste CHP, 50/100 degree - back pressure - waste - large | Waste CHP, 50/100 degree | back pressure | waste | large | Technology-specific data | Nominal investment (*total) [2015-MEUR/t_i] | Nominal investment | *total | MEUR/t_i | 2015 | N | 1 | upper | 2020 | 790
08 WtE CHP, Large, 50 degree | Waste CHP, 50/100 degree - back pressure - waste - large | Waste CHP, 50/100 degree | back pressure | waste | large | Technology-specific data | Nominal investment (*total) [2015-MEUR/t_i] | Nominal investment | *total | MEUR/t_i | 2015 | N | 1 | ctrl | 2030 | 650
08 WtE CHP, Large, 50 degree | Waste CHP, 50/100 degree - back pressure - waste - large | Waste CHP, 50/100 degree | back pressure | waste | large | Technology-specific data | Nominal investment (*total) [2015-MEUR/t_i] | Nominal investment | *total | MEUR/t_i | 2015 | N | 1 | ctrl | 2050 | 590
08 WtE CHP, Large, 50 degree | Waste CHP, 50/100 degree - back pressure - waste - large | Waste CHP, 50/100 degree | back pressure | waste | large | Technology-specific data | Nominal investment (*total) [2015-MEUR/t_i] | Nominal investment | *total | MEUR/t_i | 2015 | N | 1 | lower | 2050 | 430
08 WtE CHP, Large, 50 degree | Waste CHP, 50/100 degree - back pressure - waste - large | Waste CHP, 50/100 degree | back pressure | waste | large | Technology-specific data | Nominal investment (*total) [2015-MEUR/t_i] | Nominal investment | *total | MEUR/t_i | 2015 | N | 1 | upper | 2050 | 740
08 WtE CHP, Large, 50 degree | Waste CHP, 50/100 degree - back pressure - waste - large | Waste CHP, 50/100 degree | back pressure | waste | large | Technology-specific data | Output of recovered condensate [t/MWh_i] | Output of recovered condensate |  | t/MWh_i |  | [D, K] |  | ctrl | 2015 | 0.032747
08 WtE CHP, Large, 50 degree | Waste CHP, 50/100 degree - back pressure - waste - large | Waste CHP, 50/100 degree | back pressure | waste | large | Technology-specific data | Output of recovered condensate [t/MWh_i] | Output of recovered condensate |  | t/MWh_i |  | [D, K] |  | ctrl | 2020 | 0.032747
08 WtE CHP, Large, 50 degree | Waste CHP, 50/100 degree - back pressure - waste - large | Waste CHP, 50/100 degree | back pressure | waste | large | Technology-specific data | Output of recovered condensate [t/MWh_i] | Output of recovered condensate |  | t/MWh_i |  | [D, K] |  | lower | 2020 | 0.012212
08 WtE CHP, Large, 50 degree | Waste CHP, 50/100 degree - back pressure - waste - large | Waste CHP, 50/100 degree | back pressure | waste | large | Technology-specific data | Output of recovered condensate [t/MWh_i] | Output of recovered condensate |  | t/MWh_i |  | [D, K] |  | upper | 2020 | 0.10746
08 WtE CHP, Large, 50 degree | Waste CHP, 50/100 degree - back pressure - waste - large | Waste CHP, 50/100 degree | back pressure | waste | large | Technology-specific data | Output of recovered condensate [t/MWh_i] | Output of recovered condensate |  | t/MWh_i |  | [D, K] |  | ctrl | 2030 | 0.03862
08 WtE CHP, Large, 50 degree | Waste CHP, 50/100 degree - back pressure - waste - large | Waste CHP, 50/100 degree | back pressure | waste | large | Technology-specific data | Output of recovered condensate [t/MWh_i] | Output of recovered condensate |  | t/MWh_i |  | [D, K] |  | ctrl | 2050 | 0.049538
08 WtE CHP, Large, 50 degree | Waste CHP, 50/100 degree - back pressure - waste - large | Waste CHP, 50/100 degree | back pressure | waste | large | Technology-specific data | Output of recovered condensate [t/MWh_i] | Output of recovered condensate |  | t/MWh_i |  | [D, K] |  | lower | 2050 | 0.012212
08 WtE CHP, Large, 50 degree | Waste CHP, 50/100 degree - back pressure - waste - large | Waste CHP, 50/100 degree | back pressure | waste | large | Technology-specific data | Output of recovered condensate [t/MWh_i] | Output of recovered condensate |  | t/MWh_i |  | [D, K] |  | upper | 2050 | 0.11405
08 WtE CHP, Large, 50 degree | Waste CHP, 50/100 degree - back pressure - waste - large | Waste CHP, 50/100 degree | back pressure | waste | large | Technology-specific data | Steam reheat | Steam reheat |  |  |  | O |  | ctrl | 2015 | 0
08 WtE CHP, Large, 50 degree | Waste CHP, 50/100 degree - back pressure - waste - large | Waste CHP, 50/100 degree | back pressure | waste | large | Technology-specific data | Steam reheat | Steam reheat |  |  |  | O |  | ctrl | 2020 | 0
08 WtE CHP, Large, 50 degree | Waste CHP, 50/100 degree - back pressure - waste - large | Waste CHP, 50/100 degree | back pressure | waste | large | Technology-specific data | Steam reheat | Steam reheat |  |  |  | O |  | lower | 2020 | 0
08 WtE CHP, Large, 50 degree | Waste CHP, 50/100 degree - back pressure - waste - large | Waste CHP, 50/100 degree | back pressure | waste | large | Technology-specific data | Steam reheat | Steam reheat |  |  |  | O |  | upper | 2020 | 0
08 WtE CHP, Large, 50 degree | Waste CHP, 50/100 degree - back pressure - waste - large | Waste CHP, 50/100 degree | back pressure | waste | large | Technology-specific data | Steam reheat | Steam reheat |  |  |  | O |  | ctrl | 2030 | 0
08 WtE CHP, Large, 50 degree | Waste CHP, 50/100 degree - back pressure - waste - large | Waste CHP, 50/100 degree | back pressure | waste | large | Technology-specific data | Steam reheat | Steam reheat |  |  |  | O |  | ctrl | 2050 | 0
08 WtE CHP, Large, 50 degree | Waste CHP, 50/100 degree - back pressure - waste - large | Waste CHP, 50/100 degree | back pressure | waste | large | Technology-specific data | Steam reheat | Steam reheat |  |  |  | O |  | lower | 2050 | 0
08 WtE CHP, Large, 50 degree | Waste CHP, 50/100 degree - back pressure - waste - large | Waste CHP, 50/100 degree | back pressure | waste | large | Technology-specific data | Steam reheat | Steam reheat |  |  |  | O |  | upper | 2050 | 0
08 WtE CHP, Large, 50 degree | Waste CHP, 50/100 degree - back pressure - waste - large | Waste CHP, 50/100 degree | back pressure | waste | large | Technology-specific data | Variable O&M (*total) [2015-EUR/MWh_i] | Variable O&M | *total | EUR/MWh_i | 2015 | K | 1 | ctrl | 2015 | 5.8
08 WtE CHP, Large, 50 degree | Waste CHP, 50/100 degree - back pressure - waste - large | Waste CHP, 50/100 degree | back pressure | waste | large | Technology-specific data | Variable O&M (*total) [2015-EUR/MWh_i] | Variable O&M | *total | EUR/MWh_i | 2015 | K | 1 | ctrl | 2020 | 5.8
08 WtE CHP, Large, 50 degree | Waste CHP, 50/100 degree - back pressure - waste - large | Waste CHP, 50/100 degree | back pressure | waste | large | Technology-specific data | Variable O&M (*total) [2015-EUR/MWh_i] | Variable O&M | *total | EUR/MWh_i | 2015 | K | 1 | lower | 2020 | 4.92
08 WtE CHP, Large, 50 degree | Waste CHP, 50/100 degree - back pressure - waste - large | Waste CHP, 50/100 degree | back pressure | waste | large | Technology-specific data | Variable O&M (*total) [2015-EUR/MWh_i] | Variable O&M | *total | EUR/MWh_i | 2015 | K | 1 | upper | 2020 | 6.74
08 WtE CHP, Large, 50 degree | Waste CHP, 50/100 degree - back pressure - waste - large | Waste CHP, 50/100 degree | back pressure | waste | large | Technology-specific data | Variable O&M (*total) [2015-EUR/MWh_i] | Variable O&M | *total | EUR/MWh_i | 2015 | K | 1 | ctrl | 2030 | 5.81
08 WtE CHP, Large, 50 degree | Waste CHP, 50/100 degree - back pressure - waste - large | Waste CHP, 50/100 degree | back pressure | waste | large | Technology-specific data | Variable O&M (*total) [2015-EUR/MWh_i] | Variable O&M | *total | EUR/MWh_i | 2015 | K | 1 | ctrl | 2050 | 5.82
08 WtE CHP, Large, 50 degree | Waste CHP, 50/100 degree - back pressure - waste - large | Waste CHP, 50/100 degree | back pressure | waste | large | Technology-specific data | Variable O&M (*total) [2015-EUR/MWh_i] | Variable O&M | *total | EUR/MWh_i | 2015 | K | 1 | lower | 2050 | 4.34
08 WtE CHP, Large, 50 degree | Waste CHP, 50/100 degree - back pressure - waste - large | Waste CHP, 50/100 degree | back pressure | waste | large | Technology-specific data | Variable O&M (*total) [2015-EUR/MWh_i] | Variable O&M | *total | EUR/MWh_i | 2015 | K | 1 | upper | 2050 | 7.33
08 WtE CHP, Large, 50 degree | Waste CHP, 50/100 degree - back pressure - waste - large | Waste CHP, 50/100 degree | back pressure | waste | large | Technology-specific data | Output of recovered condensate [2015-EUR/t_i] | Output of recovered condensate |  | EUR/t_i | 2015 | K | [1, 4] | ctrl | 2015 | 17.0965
08 WtE CHP, Large, 50 degree | Waste CHP, 50/100 degree - back pressure - waste - large | Waste CHP, 50/100 degree | back pressure | waste | large | Technology-specific data | Output of recovered condensate [2015-EUR/t_i] | Output of recovered condensate |  | EUR/t_i | 2015 | K | [1, 4] | ctrl | 2020 | 17.0965
08 WtE CHP, Large, 50 degree | Waste CHP, 50/100 degree - back pressure - waste - large | Waste CHP, 50/100 degree | back pressure | waste | large | Technology-specific data | Output of recovered condensate [2015-EUR/t_i] | Output of recovered condensate |  | EUR/t_i | 2015 | K | [1, 4] | lower | 2020 | 14.486
08 WtE CHP, Large, 50 degree | Waste CHP, 50/100 degree - back pressure - waste - large | Waste CHP, 50/100 degree | back pressure | waste | large | Technology-specific data | Output of recovered condensate [2015-EUR/t_i] | Output of recovered condensate |  | EUR/t_i | 2015 | K | [1, 4] | upper | 2020 | 19.8665
08 WtE CHP, Large, 50 degree | Waste CHP, 50/100 degree - back pressure - waste - large | Waste CHP, 50/100 degree | back pressure | waste | large | Technology-specific data | Output of recovered condensate [2015-EUR/t_i] | Output of recovered condensate |  | EUR/t_i | 2015 | K | [1, 4] | ctrl | 2030 | 17.1138
08 WtE CHP, Large, 50 degree | Waste CHP, 50/100 degree - back pressure - waste - large | Waste CHP, 50/100 degree | back pressure | waste | large | Technology-specific data | Output of recovered condensate [2015-EUR/t_i] | Output of recovered condensate |  | EUR/t_i | 2015 | K | [1, 4] | ctrl | 2050 | 17.1459
08 WtE CHP, Large, 50 degree | Waste CHP, 50/100 degree - back pressure - waste - large | Waste CHP, 50/100 degree | back pressure | waste | large | Technology-specific data | Output of recovered condensate [2015-EUR/t_i] | Output of recovered condensate |  | EUR/t_i | 2015 | K | [1, 4] | lower | 2050 | 12.786
08 WtE CHP, Large, 50 degree | Waste CHP, 50/100 degree - back pressure - waste - large | Waste CHP, 50/100 degree | back pressure | waste | large | Technology-specific data | Output of recovered condensate [2015-EUR/t_i] | Output of recovered condensate |  | EUR/t_i | 2015 | K | [1, 4] | upper | 2050 | 21.5859
08 WtE CHP, Medium | Waste CHP - back pressure - waste - medium | Waste CHP | back pressure | waste | medium | Energy/technical data | Auxiliary Electricity consumption (share of heat gen.) [] | Auxiliary Electricity consumption | share of heat gen. | [] |  | [A, B] |  | ctrl | 2015 | 0.029101
08 WtE CHP, Medium | Waste CHP - back pressure - waste - medium | Waste CHP | back pressure | waste | medium | Energy/technical data | Auxiliary Electricity consumption (share of heat gen.) [] | Auxiliary Electricity consumption | share of heat gen. | [] |  | [A, B] |  | ctrl | 2020 | 0.029101
08 WtE CHP, Medium | Waste CHP - back pressure - waste - medium | Waste CHP | back pressure | waste | medium | Energy/technical data | Auxiliary Electricity consumption (share of heat gen.) [] | Auxiliary Electricity consumption | share of heat gen. | [] |  | [A, B] |  | lower | 2020 | 0.021472
08 WtE CHP, Medium | Waste CHP - back pressure - waste - medium | Waste CHP | back pressure | waste | medium | Energy/technical data | Auxiliary Electricity consumption (share of heat gen.) [] | Auxiliary Electricity consumption | share of heat gen. | [] |  | [A, B] |  | upper | 2020 | 0.031965
08 WtE CHP, Medium | Waste CHP - back pressure - waste - medium | Waste CHP | back pressure | waste | medium | Energy/technical data | Auxiliary Electricity consumption (share of heat gen.) [] | Auxiliary Electricity consumption | share of heat gen. | [] |  | [A, B] |  | ctrl | 2030 | 0.029217
08 WtE CHP, Medium | Waste CHP - back pressure - waste - medium | Waste CHP | back pressure | waste | medium | Energy/technical data | Auxiliary Electricity consumption (share of heat gen.) [] | Auxiliary Electricity consumption | share of heat gen. | [] |  | [A, B] |  | ctrl | 2050 | 0.029112
08 WtE CHP, Medium | Waste CHP - back pressure - waste - medium | Waste CHP | back pressure | waste | medium | Energy/technical data | Auxiliary Electricity consumption (share of heat gen.) [] | Auxiliary Electricity consumption | share of heat gen. | [] |  | [A, B] |  | lower | 2050 | 0.017178
08 WtE CHP, Medium | Waste CHP - back pressure - waste - medium | Waste CHP | back pressure | waste | medium | Energy/technical data | Auxiliary Electricity consumption (share of heat gen.) [] | Auxiliary Electricity consumption | share of heat gen. | [] |  | [A, B] |  | upper | 2050 | 0.032684
08 WtE CHP, Medium | Waste CHP - back pressure - waste - medium | Waste CHP | back pressure | waste | medium | Energy/technical data | Cb coefficient (40°C/80°C) | Cb coefficient | 40°C/80°C |  |  | [A, B] |  | ctrl | 2015 | 0.29513
08 WtE CHP, Medium | Waste CHP - back pressure - waste - medium | Waste CHP | back pressure | waste | medium | Energy/technical data | Cb coefficient (40°C/80°C) | Cb coefficient | 40°C/80°C |  |  | [A, B] |  | ctrl | 2020 | 0.29513
08 WtE CHP, Medium | Waste CHP - back pressure - waste - medium | Waste CHP | back pressure | waste | medium | Energy/technical data | Cb coefficient (40°C/80°C) | Cb coefficient | 40°C/80°C |  |  | [A, B] |  | lower | 2020 | 0.26813
08 WtE CHP, Medium | Waste CHP - back pressure - waste - medium | Waste CHP | back pressure | waste | medium | Energy/technical data | Cb coefficient (40°C/80°C) | Cb coefficient | 40°C/80°C |  |  | [A, B] |  | upper | 2020 | 0.32103
08 WtE CHP, Medium | Waste CHP - back pressure - waste - medium | Waste CHP | back pressure | waste | medium | Energy/technical data | Cb coefficient (40°C/80°C) | Cb coefficient | 40°C/80°C |  |  | [A, B] |  | ctrl | 2030 | 0.30295
08 WtE CHP, Medium | Waste CHP - back pressure - waste - medium | Waste CHP | back pressure | waste | medium | Energy/technical data | Cb coefficient (40°C/80°C) | Cb coefficient | 40°C/80°C |  |  | [A, B] |  | ctrl | 2050 | 0.31481
08 WtE CHP, Medium | Waste CHP - back pressure - waste - medium | Waste CHP | back pressure | waste | medium | Energy/technical data | Cb coefficient (40°C/80°C) | Cb coefficient | 40°C/80°C |  |  | [A, B] |  | lower | 2050 | 0.27031
08 WtE CHP, Medium | Waste CHP - back pressure - waste - medium | Waste CHP | back pressure | waste | medium | Energy/technical data | Cb coefficient (40°C/80°C) | Cb coefficient | 40°C/80°C |  |  | [A, B] |  | upper | 2050 | 0.34633
08 WtE CHP, Medium | Waste CHP - back pressure - waste - medium | Waste CHP | back pressure | waste | medium | Energy/technical data | Construction time [years] | Construction time |  | years |  |  | 1 | ctrl | 2015 | 2.5
08 WtE CHP, Medium | Waste CHP - back pressure - waste - medium | Waste CHP | back pressure | waste | medium | Energy/technical data | Construction time [years] | Construction time |  | years |  |  | 1 | ctrl | 2020 | 2.5
08 WtE CHP, Medium | Waste CHP - back pressure - waste - medium | Waste CHP | back pressure | waste | medium | Energy/technical data | Construction time [years] | Construction time |  | years |  |  | 1 | lower | 2020 | 2
08 WtE CHP, Medium | Waste CHP - back pressure - waste - medium | Waste CHP | back pressure | waste | medium | Energy/technical data | Construction time [years] | Construction time |  | years |  |  | 1 | upper | 2020 | 3
08 WtE CHP, Medium | Waste CHP - back pressure - waste - medium | Waste CHP | back pressure | waste | medium | Energy/technical data | Construction time [years] | Construction time |  | years |  |  | 1 | ctrl | 2030 | 2.5
08 WtE CHP, Medium | Waste CHP - back pressure - waste - medium | Waste CHP | back pressure | waste | medium | Energy/technical data | Construction time [years] | Construction time |  | years |  |  | 1 | ctrl | 2050 | 2.5
08 WtE CHP, Medium | Waste CHP - back pressure - waste - medium | Waste CHP | back pressure | waste | medium | Energy/technical data | Construction time [years] | Construction time |  | years |  |  | 1 | lower | 2050 | 1.5
08 WtE CHP, Medium | Waste CHP - back pressure - waste - medium | Waste CHP | back pressure | waste | medium | Energy/technical data | Construction time [years] | Construction time |  | years |  |  | 1 | upper | 2050 | 3
08 WtE CHP, Medium | Waste CHP - back pressure - waste - medium | Waste CHP | back pressure | waste | medium | Energy/technical data | Cv coefficient (40°C/80°C) | Cv coefficient | 40°C/80°C |  |  | [A, B] |  | ctrl | 2015 | 1
08 WtE CHP, Medium | Waste CHP - back pressure - waste - medium | Waste CHP | back pressure | waste | medium | Energy/technical data | Cv coefficient (40°C/80°C) | Cv coefficient | 40°C/80°C |  |  | [A, B] |  | ctrl | 2020 | 1
08 WtE CHP, Medium | Waste CHP - back pressure - waste - medium | Waste CHP | back pressure | waste | medium | Energy/technical data | Cv coefficient (40°C/80°C) | Cv coefficient | 40°C/80°C |  |  | [A, B] |  | lower | 2020 | 1
08 WtE CHP, Medium | Waste CHP - back pressure - waste - medium | Waste CHP | back pressure | waste | medium | Energy/technical data | Cv coefficient (40°C/80°C) | Cv coefficient | 40°C/80°C |  |  | [A, B] |  | upper | 2020 | 1
08 WtE CHP, Medium | Waste CHP - back pressure - waste - medium | Waste CHP | back pressure | waste | medium | Energy/technical data | Cv coefficient (40°C/80°C) | Cv coefficient | 40°C/80°C |  |  | [A, B] |  | ctrl | 2030 | 1
08 WtE CHP, Medium | Waste CHP - back pressure - waste - medium | Waste CHP | back pressure | waste | medium | Energy/technical data | Cv coefficient (40°C/80°C) | Cv coefficient | 40°C/80°C |  |  | [A, B] |  | ctrl | 2050 | 1
08 WtE CHP, Medium | Waste CHP - back pressure - waste - medium | Waste CHP | back pressure | waste | medium | Energy/technical data | Cv coefficient (40°C/80°C) | Cv coefficient | 40°C/80°C |  |  | [A, B] |  | lower | 2050 | 1
08 WtE CHP, Medium | Waste CHP - back pressure - waste - medium | Waste CHP | back pressure | waste | medium | Energy/technical data | Cv coefficient (40°C/80°C) | Cv coefficient | 40°C/80°C |  |  | [A, B] |  | upper | 2050 | 1
08 WtE CHP, Medium | Waste CHP - back pressure - waste - medium | Waste CHP | back pressure | waste | medium | Energy/technical data | Electrical efficiency (net, annual average) [] | Electrical efficiency | net, annual average | [] |  | [A, B, C] |  | ctrl | 2015 | 0.221
08 WtE CHP, Medium | Waste CHP - back pressure - waste - medium | Waste CHP | back pressure | waste | medium | Energy/technical data | Electrical efficiency (net, annual average) [] | Electrical efficiency | net, annual average | [] |  | [A, B, C] |  | ctrl | 2020 | 0.221
08 WtE CHP, Medium | Waste CHP - back pressure - waste - medium | Waste CHP | back pressure | waste | medium | Energy/technical data | Electrical efficiency (net, annual average) [] | Electrical efficiency | net, annual average | [] |  | [A, B, C] |  | lower | 2020 | 0.19
08 WtE CHP, Medium | Waste CHP - back pressure - waste - medium | Waste CHP | back pressure | waste | medium | Energy/technical data | Electrical efficiency (net, annual average) [] | Electrical efficiency | net, annual average | [] |  | [A, B, C] |  | upper | 2020 | 0.25
08 WtE CHP, Medium | Waste CHP - back pressure - waste - medium | Waste CHP | back pressure | waste | medium | Energy/technical data | Electrical efficiency (net, annual average) [] | Electrical efficiency | net, annual average | [] |  | [A, B, C] |  | ctrl | 2030 | 0.22599
08 WtE CHP, Medium | Waste CHP - back pressure - waste - medium | Waste CHP | back pressure | waste | medium | Energy/technical data | Electrical efficiency (net, annual average) [] | Electrical efficiency | net, annual average | [] |  | [A, B, C] |  | ctrl | 2050 | 0.23383
08 WtE CHP, Medium | Waste CHP - back pressure - waste - medium | Waste CHP | back pressure | waste | medium | Energy/technical data | Electrical efficiency (net, annual average) [] | Electrical efficiency | net, annual average | [] |  | [A, B, C] |  | lower | 2050 | 0.19
08 WtE CHP, Medium | Waste CHP - back pressure - waste - medium | Waste CHP | back pressure | waste | medium | Energy/technical data | Electrical efficiency (net, annual average) [] | Electrical efficiency | net, annual average | [] |  | [A, B, C] |  | upper | 2050 | 0.26
08 WtE CHP, Medium | Waste CHP - back pressure - waste - medium | Waste CHP | back pressure | waste | medium | Energy/technical data | Electrical efficiency (net, name plate) [] | Electrical efficiency | net, name plate | [] |  | [A, B, C] |  | ctrl | 2015 | 0.23263
08 WtE CHP, Medium | Waste CHP - back pressure - waste - medium | Waste CHP | back pressure | waste | medium | Energy/technical data | Electrical efficiency (net, name plate) [] | Electrical efficiency | net, name plate | [] |  | [A, B, C] |  | ctrl | 2020 | 0.23263
08 WtE CHP, Medium | Waste CHP - back pressure - waste - medium | Waste CHP | back pressure | waste | medium | Energy/technical data | Electrical efficiency (net, name plate) [] | Electrical efficiency | net, name plate | [] |  | [A, B, C] |  | lower | 2020 | 0.21
08 WtE CHP, Medium | Waste CHP - back pressure - waste - medium | Waste CHP | back pressure | waste | medium | Energy/technical data | Electrical efficiency (net, name plate) [] | Electrical efficiency | net, name plate | [] |  | [A, B, C] |  | upper | 2020 | 0.26
08 WtE CHP, Medium | Waste CHP - back pressure - waste - medium | Waste CHP | back pressure | waste | medium | Energy/technical data | Electrical efficiency (net, name plate) [] | Electrical efficiency | net, name plate | [] |  | [A, B, C] |  | ctrl | 2030 | 0.23788
08 WtE CHP, Medium | Waste CHP - back pressure - waste - medium | Waste CHP | back pressure | waste | medium | Energy/technical data | Electrical efficiency (net, name plate) [] | Electrical efficiency | net, name plate | [] |  | [A, B, C] |  | ctrl | 2050 | 0.24614
08 WtE CHP, Medium | Waste CHP - back pressure - waste - medium | Waste CHP | back pressure | waste | medium | Energy/technical data | Electrical efficiency (net, name plate) [] | Electrical efficiency | net, name plate | [] |  | [A, B, C] |  | lower | 2050 | 0.21
08 WtE CHP, Medium | Waste CHP - back pressure - waste - medium | Waste CHP | back pressure | waste | medium | Energy/technical data | Electrical efficiency (net, name plate) [] | Electrical efficiency | net, name plate | [] |  | [A, B, C] |  | upper | 2050 | 0.28
08 WtE CHP, Medium | Waste CHP - back pressure - waste - medium | Waste CHP | back pressure | waste | medium | Energy/technical data | Forced outage [] | Forced outage |  | [] |  |  | 1 | ctrl | 2015 | 0.01
08 WtE CHP, Medium | Waste CHP - back pressure - waste - medium | Waste CHP | back pressure | waste | medium | Energy/technical data | Forced outage [] | Forced outage |  | [] |  |  | 1 | ctrl | 2020 | 0.01
08 WtE CHP, Medium | Waste CHP - back pressure - waste - medium | Waste CHP | back pressure | waste | medium | Energy/technical data | Forced outage [] | Forced outage |  | [] |  |  | 1 | lower | 2020 | 0.01
08 WtE CHP, Medium | Waste CHP - back pressure - waste - medium | Waste CHP | back pressure | waste | medium | Energy/technical data | Forced outage [] | Forced outage |  | [] |  |  | 1 | upper | 2020 | 0.01
08 WtE CHP, Medium | Waste CHP - back pressure - waste - medium | Waste CHP | back pressure | waste | medium | Energy/technical data | Forced outage [] | Forced outage |  | [] |  |  | 1 | ctrl | 2030 | 0.01
08 WtE CHP, Medium | Waste CHP - back pressure - waste - medium | Waste CHP | back pressure | waste | medium | Energy/technical data | Forced outage [] | Forced outage |  | [] |  |  | 1 | ctrl | 2050 | 0.01
08 WtE CHP, Medium | Waste CHP - back pressure - waste - medium | Waste CHP | back pressure | waste | medium | Energy/technical data | Forced outage [] | Forced outage |  | [] |  |  | 1 | lower | 2050 | 0.01
08 WtE CHP, Medium | Waste CHP - back pressure - waste - medium | Waste CHP | back pressure | waste | medium | Energy/technical data | Forced outage [] | Forced outage |  | [] |  |  | 1 | upper | 2050 | 0.01
08 WtE CHP, Medium | Waste CHP - back pressure - waste - medium | Waste CHP | back pressure | waste | medium | Energy/technical data | Generating capacity for one unit [MW_e] | Generating capacity for one unit |  | MW_e |  | [A, B] |  | ctrl | 2015 | 18.6104
08 WtE CHP, Medium | Waste CHP - back pressure - waste - medium | Waste CHP | back pressure | waste | medium | Energy/technical data | Generating capacity for one unit [MW_e] | Generating capacity for one unit |  | MW_e |  | [A, B] |  | ctrl | 2020 | 18.6104
08 WtE CHP, Medium | Waste CHP - back pressure - waste - medium | Waste CHP | back pressure | waste | medium | Energy/technical data | Generating capacity for one unit [MW_e] | Generating capacity for one unit |  | MW_e |  | [A, B] |  | lower | 2020 | 16.9079
08 WtE CHP, Medium | Waste CHP - back pressure - waste - medium | Waste CHP | back pressure | waste | medium | Energy/technical data | Generating capacity for one unit [MW_e] | Generating capacity for one unit |  | MW_e |  | [A, B] |  | upper | 2020 | 20.2436
08 WtE CHP, Medium | Waste CHP - back pressure - waste - medium | Waste CHP | back pressure | waste | medium | Energy/technical data | Generating capacity for one unit [MW_e] | Generating capacity for one unit |  | MW_e |  | [A, B] |  | ctrl | 2030 | 19.0304
08 WtE CHP, Medium | Waste CHP - back pressure - waste - medium | Waste CHP | back pressure | waste | medium | Energy/technical data | Generating capacity for one unit [MW_e] | Generating capacity for one unit |  | MW_e |  | [A, B] |  | ctrl | 2050 | 19.6913
08 WtE CHP, Medium | Waste CHP - back pressure - waste - medium | Waste CHP | back pressure | waste | medium | Energy/technical data | Generating capacity for one unit [MW_e] | Generating capacity for one unit |  | MW_e |  | [A, B] |  | lower | 2050 | 16.9079
08 WtE CHP, Medium | Waste CHP - back pressure - waste - medium | Waste CHP | back pressure | waste | medium | Energy/technical data | Generating capacity for one unit [MW_e] | Generating capacity for one unit |  | MW_e |  | [A, B] |  | upper | 2050 | 21.6627
08 WtE CHP, Medium | Waste CHP - back pressure - waste - medium | Waste CHP | back pressure | waste | medium | Energy/technical data | Planned outage [weeks per year] | Planned outage |  | weeks per year |  | E | 1 | ctrl | 2015 | 3
08 WtE CHP, Medium | Waste CHP - back pressure - waste - medium | Waste CHP | back pressure | waste | medium | Energy/technical data | Planned outage [weeks per year] | Planned outage |  | weeks per year |  | E | 1 | ctrl | 2020 | 2.853
08 WtE CHP, Medium | Waste CHP - back pressure - waste - medium | Waste CHP | back pressure | waste | medium | Energy/technical data | Planned outage [weeks per year] | Planned outage |  | weeks per year |  | E | 1 | lower | 2020 | 2.425
08 WtE CHP, Medium | Waste CHP - back pressure - waste - medium | Waste CHP | back pressure | waste | medium | Energy/technical data | Planned outage [weeks per year] | Planned outage |  | weeks per year |  | E | 1 | upper | 2020 | 3.2809
08 WtE CHP, Medium | Waste CHP - back pressure - waste - medium | Waste CHP | back pressure | waste | medium | Energy/technical data | Planned outage [weeks per year] | Planned outage |  | weeks per year |  | E | 1 | ctrl | 2030 | 2.5802
08 WtE CHP, Medium | Waste CHP - back pressure - waste - medium | Waste CHP | back pressure | waste | medium | Energy/technical data | Planned outage [weeks per year] | Planned outage |  | weeks per year |  | E | 1 | ctrl | 2050 | 2.1103
08 WtE CHP, Medium | Waste CHP - back pressure - waste - medium | Waste CHP | back pressure | waste | medium | Energy/technical data | Planned outage [weeks per year] | Planned outage |  | weeks per year |  | E | 1 | lower | 2050 | 1.5828
08 WtE CHP, Medium | Waste CHP - back pressure - waste - medium | Waste CHP | back pressure | waste | medium | Energy/technical data | Planned outage [weeks per year] | Planned outage |  | weeks per year |  | E | 1 | upper | 2050 | 2.6379
08 WtE CHP, Medium | Waste CHP - back pressure - waste - medium | Waste CHP | back pressure | waste | medium | Energy/technical data | Space requirement [1000 m2/MW_e] | Space requirement |  | 1000 m2/MW_e |  |  | 1 | ctrl | 2015 | 1.612
08 WtE CHP, Medium | Waste CHP - back pressure - waste - medium | Waste CHP | back pressure | waste | medium | Energy/technical data | Space requirement [1000 m2/MW_e] | Space requirement |  | 1000 m2/MW_e |  |  | 1 | ctrl | 2020 | 1.612
08 WtE CHP, Medium | Waste CHP - back pressure - waste - medium | Waste CHP | back pressure | waste | medium | Energy/technical data | Space requirement [1000 m2/MW_e] | Space requirement |  | 1000 m2/MW_e |  |  | 1 | lower | 2020 | 1.3702
08 WtE CHP, Medium | Waste CHP - back pressure - waste - medium | Waste CHP | back pressure | waste | medium | Energy/technical data | Space requirement [1000 m2/MW_e] | Space requirement |  | 1000 m2/MW_e |  |  | 1 | upper | 2020 | 1.8538
08 WtE CHP, Medium | Waste CHP - back pressure - waste - medium | Waste CHP | back pressure | waste | medium | Energy/technical data | Space requirement [1000 m2/MW_e] | Space requirement |  | 1000 m2/MW_e |  |  | 1 | ctrl | 2030 | 1.5764
08 WtE CHP, Medium | Waste CHP - back pressure - waste - medium | Waste CHP | back pressure | waste | medium | Energy/technical data | Space requirement [1000 m2/MW_e] | Space requirement |  | 1000 m2/MW_e |  |  | 1 | ctrl | 2050 | 1.5235
08 WtE CHP, Medium | Waste CHP - back pressure - waste - medium | Waste CHP | back pressure | waste | medium | Energy/technical data | Space requirement [1000 m2/MW_e] | Space requirement |  | 1000 m2/MW_e |  |  | 1 | lower | 2050 | 1.1426
08 WtE CHP, Medium | Waste CHP - back pressure - waste - medium | Waste CHP | back pressure | waste | medium | Energy/technical data | Space requirement [1000 m2/MW_e] | Space requirement |  | 1000 m2/MW_e |  |  | 1 | upper | 2050 | 1.9044
08 WtE CHP, Medium | Waste CHP - back pressure - waste - medium | Waste CHP | back pressure | waste | medium | Energy/technical data | Technical lifetime [years] | Technical lifetime |  | years |  |  | 1 | ctrl | 2015 | 25
08 WtE CHP, Medium | Waste CHP - back pressure - waste - medium | Waste CHP | back pressure | waste | medium | Energy/technical data | Technical lifetime [years] | Technical lifetime |  | years |  |  | 1 | ctrl | 2020 | 25
08 WtE CHP, Medium | Waste CHP - back pressure - waste - medium | Waste CHP | back pressure | waste | medium | Energy/technical data | Technical lifetime [years] | Technical lifetime |  | years |  |  | 1 | lower | 2020 | 20
08 WtE CHP, Medium | Waste CHP - back pressure - waste - medium | Waste CHP | back pressure | waste | medium | Energy/technical data | Technical lifetime [years] | Technical lifetime |  | years |  |  | 1 | upper | 2020 | 35
08 WtE CHP, Medium | Waste CHP - back pressure - waste - medium | Waste CHP | back pressure | waste | medium | Energy/technical data | Technical lifetime [years] | Technical lifetime |  | years |  |  | 1 | ctrl | 2030 | 25
08 WtE CHP, Medium | Waste CHP - back pressure - waste - medium | Waste CHP | back pressure | waste | medium | Energy/technical data | Technical lifetime [years] | Technical lifetime |  | years |  |  | 1 | ctrl | 2050 | 25
08 WtE CHP, Medium | Waste CHP - back pressure - waste - medium | Waste CHP | back pressure | waste | medium | Energy/technical data | Technical lifetime [years] | Technical lifetime |  | years |  |  | 1 | lower | 2050 | 20
08 WtE CHP, Medium | Waste CHP - back pressure - waste - medium | Waste CHP | back pressure | waste | medium | Energy/technical data | Technical lifetime [years] | Technical lifetime |  | years |  |  | 1 | upper | 2050 | 35
08 WtE CHP, Medium | Waste CHP - back pressure - waste - medium | Waste CHP | back pressure | waste | medium | Environment | CH4 [g/GJ_i] | CH4 |  | g/GJ_i |  |  | 2 | ctrl | 2015 | 0.3
08 WtE CHP, Medium | Waste CHP - back pressure - waste - medium | Waste CHP | back pressure | waste | medium | Environment | CH4 [g/GJ_i] | CH4 |  | g/GJ_i |  |  | 2 | ctrl | 2020 | 0.1
08 WtE CHP, Medium | Waste CHP - back pressure - waste - medium | Waste CHP | back pressure | waste | medium | Environment | CH4 [g/GJ_i] | CH4 |  | g/GJ_i |  |  | 2 | lower | 2020 | 0
08 WtE CHP, Medium | Waste CHP - back pressure - waste - medium | Waste CHP | back pressure | waste | medium | Environment | CH4 [g/GJ_i] | CH4 |  | g/GJ_i |  |  | 2 | upper | 2020 | 0.1
08 WtE CHP, Medium | Waste CHP - back pressure - waste - medium | Waste CHP | back pressure | waste | medium | Environment | CH4 [g/GJ_i] | CH4 |  | g/GJ_i |  |  | 2 | ctrl | 2030 | 0.1
08 WtE CHP, Medium | Waste CHP - back pressure - waste - medium | Waste CHP | back pressure | waste | medium | Environment | CH4 [g/GJ_i] | CH4 |  | g/GJ_i |  |  | 2 | ctrl | 2050 | 0.1
08 WtE CHP, Medium | Waste CHP - back pressure - waste - medium | Waste CHP | back pressure | waste | medium | Environment | CH4 [g/GJ_i] | CH4 |  | g/GJ_i |  |  | 2 | lower | 2050 | 0
08 WtE CHP, Medium | Waste CHP - back pressure - waste - medium | Waste CHP | back pressure | waste | medium | Environment | CH4 [g/GJ_i] | CH4 |  | g/GJ_i |  |  | 2 | upper | 2050 | 0.1
08 WtE CHP, Medium | Waste CHP - back pressure - waste - medium | Waste CHP | back pressure | waste | medium | Environment | N2O [g/GJ_i] | N2O |  | g/GJ_i |  | J | 2 | ctrl | 2015 | 1.2
08 WtE CHP, Medium | Waste CHP - back pressure - waste - medium | Waste CHP | back pressure | waste | medium | Environment | N2O [g/GJ_i] | N2O |  | g/GJ_i |  | J | 2 | ctrl | 2020 | 1
08 WtE CHP, Medium | Waste CHP - back pressure - waste - medium | Waste CHP | back pressure | waste | medium | Environment | N2O [g/GJ_i] | N2O |  | g/GJ_i |  | J | 2 | lower | 2020 | 1
08 WtE CHP, Medium | Waste CHP - back pressure - waste - medium | Waste CHP | back pressure | waste | medium | Environment | N2O [g/GJ_i] | N2O |  | g/GJ_i |  | J | 2 | upper | 2020 | 3
08 WtE CHP, Medium | Waste CHP - back pressure - waste - medium | Waste CHP | back pressure | waste | medium | Environment | N2O [g/GJ_i] | N2O |  | g/GJ_i |  | J | 2 | ctrl | 2030 | 1
08 WtE CHP, Medium | Waste CHP - back pressure - waste - medium | Waste CHP | back pressure | waste | medium | Environment | N2O [g/GJ_i] | N2O |  | g/GJ_i |  | J | 2 | ctrl | 2050 | 1
08 WtE CHP, Medium | Waste CHP - back pressure - waste - medium | Waste CHP | back pressure | waste | medium | Environment | N2O [g/GJ_i] | N2O |  | g/GJ_i |  | J | 2 | lower | 2050 | 0
08 WtE CHP, Medium | Waste CHP - back pressure - waste - medium | Waste CHP | back pressure | waste | medium | Environment | N2O [g/GJ_i] | N2O |  | g/GJ_i |  | J | 2 | upper | 2050 | 1
08 WtE CHP, Medium | Waste CHP - back pressure - waste - medium | Waste CHP | back pressure | waste | medium | Environment | NOX [g/GJ_i] | NOX |  | g/GJ_i |  | I | [2, 3, 5] | ctrl | 2015 | 80
08 WtE CHP, Medium | Waste CHP - back pressure - waste - medium | Waste CHP | back pressure | waste | medium | Environment | NOX [g/GJ_i] | NOX |  | g/GJ_i |  | I | [2, 3, 5] | ctrl | 2020 | 60
08 WtE CHP, Medium | Waste CHP - back pressure - waste - medium | Waste CHP | back pressure | waste | medium | Environment | NOX [g/GJ_i] | NOX |  | g/GJ_i |  | I | [2, 3, 5] | lower | 2020 | 10
08 WtE CHP, Medium | Waste CHP - back pressure - waste - medium | Waste CHP | back pressure | waste | medium | Environment | NOX [g/GJ_i] | NOX |  | g/GJ_i |  | I | [2, 3, 5] | upper | 2020 | 60
08 WtE CHP, Medium | Waste CHP - back pressure - waste - medium | Waste CHP | back pressure | waste | medium | Environment | NOX [g/GJ_i] | NOX |  | g/GJ_i |  | I | [2, 3, 5] | ctrl | 2030 | 40
08 WtE CHP, Medium | Waste CHP - back pressure - waste - medium | Waste CHP | back pressure | waste | medium | Environment | NOX [g/GJ_i] | NOX |  | g/GJ_i |  | I | [2, 3, 5] | ctrl | 2050 | 10
08 WtE CHP, Medium | Waste CHP - back pressure - waste - medium | Waste CHP | back pressure | waste | medium | Environment | NOX [g/GJ_i] | NOX |  | g/GJ_i |  | I | [2, 3, 5] | lower | 2050 | 10
08 WtE CHP, Medium | Waste CHP - back pressure - waste - medium | Waste CHP | back pressure | waste | medium | Environment | NOX [g/GJ_i] | NOX |  | g/GJ_i |  | I | [2, 3, 5] | upper | 2050 | 60
08 WtE CHP, Medium | Waste CHP - back pressure - waste - medium | Waste CHP | back pressure | waste | medium | Environment | Particles [g/GJ_i] | Particles |  | g/GJ_i |  | J | 2 | ctrl | 2015 | 0.3
08 WtE CHP, Medium | Waste CHP - back pressure - waste - medium | Waste CHP | back pressure | waste | medium | Environment | Particles [g/GJ_i] | Particles |  | g/GJ_i |  | J | 2 | ctrl | 2020 | 0.3
08 WtE CHP, Medium | Waste CHP - back pressure - waste - medium | Waste CHP | back pressure | waste | medium | Environment | Particles [g/GJ_i] | Particles |  | g/GJ_i |  | J | 2 | lower | 2020 | 0.1
08 WtE CHP, Medium | Waste CHP - back pressure - waste - medium | Waste CHP | back pressure | waste | medium | Environment | Particles [g/GJ_i] | Particles |  | g/GJ_i |  | J | 2 | upper | 2020 | 2
08 WtE CHP, Medium | Waste CHP - back pressure - waste - medium | Waste CHP | back pressure | waste | medium | Environment | Particles [g/GJ_i] | Particles |  | g/GJ_i |  | J | 2 | ctrl | 2030 | 0.3
08 WtE CHP, Medium | Waste CHP - back pressure - waste - medium | Waste CHP | back pressure | waste | medium | Environment | Particles [g/GJ_i] | Particles |  | g/GJ_i |  | J | 2 | ctrl | 2050 | 0.3
08 WtE CHP, Medium | Waste CHP - back pressure - waste - medium | Waste CHP | back pressure | waste | medium | Environment | Particles [g/GJ_i] | Particles |  | g/GJ_i |  | J | 2 | lower | 2050 | 0.1
08 WtE CHP, Medium | Waste CHP - back pressure - waste - medium | Waste CHP | back pressure | waste | medium | Environment | Particles [g/GJ_i] | Particles |  | g/GJ_i |  | J | 2 | upper | 2050 | 1
08 WtE CHP, Medium | Waste CHP - back pressure - waste - medium | Waste CHP | back pressure | waste | medium | Environment | SO2 (degree of desulphuring) [] | SO2 | degree of desulphuring | [] |  | H | 1 | ctrl | 2015 | 0.99792
08 WtE CHP, Medium | Waste CHP - back pressure - waste - medium | Waste CHP | back pressure | waste | medium | Environment | SO2 (degree of desulphuring) [] | SO2 | degree of desulphuring | [] |  | H | 1 | ctrl | 2020 | 0.99792
08 WtE CHP, Medium | Waste CHP - back pressure - waste - medium | Waste CHP | back pressure | waste | medium | Environment | SO2 (degree of desulphuring) [] | SO2 | degree of desulphuring | [] |  | H | 1 | lower | 2020 | 0.98962
08 WtE CHP, Medium | Waste CHP - back pressure - waste - medium | Waste CHP | back pressure | waste | medium | Environment | SO2 (degree of desulphuring) [] | SO2 | degree of desulphuring | [] |  | H | 1 | upper | 2020 | 0.99896
08 WtE CHP, Medium | Waste CHP - back pressure - waste - medium | Waste CHP | back pressure | waste | medium | Environment | SO2 (degree of desulphuring) [] | SO2 | degree of desulphuring | [] |  | H | 1 | ctrl | 2030 | 0.99792
08 WtE CHP, Medium | Waste CHP - back pressure - waste - medium | Waste CHP | back pressure | waste | medium | Environment | SO2 (degree of desulphuring) [] | SO2 | degree of desulphuring | [] |  | H | 1 | ctrl | 2050 | 0.99792
08 WtE CHP, Medium | Waste CHP - back pressure - waste - medium | Waste CHP | back pressure | waste | medium | Environment | SO2 (degree of desulphuring) [] | SO2 | degree of desulphuring | [] |  | H | 1 | lower | 2050 | 0.99481
08 WtE CHP, Medium | Waste CHP - back pressure - waste - medium | Waste CHP | back pressure | waste | medium | Environment | SO2 (degree of desulphuring) [] | SO2 | degree of desulphuring | [] |  | H | 1 | upper | 2050 | 0.99896
08 WtE CHP, Medium | Waste CHP - back pressure - waste - medium | Waste CHP | back pressure | waste | medium | Financial data | Nominal investment (equipment) [2015-MEUR/MW_e] | Nominal investment | equipment | MEUR/MW_e | 2015 | N | 1 | ctrl | 2015 | 5.6232
08 WtE CHP, Medium | Waste CHP - back pressure - waste - medium | Waste CHP | back pressure | waste | medium | Financial data | Nominal investment (equipment) [2015-MEUR/MW_e] | Nominal investment | equipment | MEUR/MW_e | 2015 | N | 1 | ctrl | 2020 | 5.484
08 WtE CHP, Medium | Waste CHP - back pressure - waste - medium | Waste CHP | back pressure | waste | medium | Financial data | Nominal investment (equipment) [2015-MEUR/MW_e] | Nominal investment | equipment | MEUR/MW_e | 2015 | N | 1 | lower | 2020 | 4.6614
08 WtE CHP, Medium | Waste CHP - back pressure - waste - medium | Waste CHP | back pressure | waste | medium | Financial data | Nominal investment (equipment) [2015-MEUR/MW_e] | Nominal investment | equipment | MEUR/MW_e | 2015 | N | 1 | upper | 2020 | 6.5215
08 WtE CHP, Medium | Waste CHP - back pressure - waste - medium | Waste CHP | back pressure | waste | medium | Financial data | Nominal investment (equipment) [2015-MEUR/MW_e] | Nominal investment | equipment | MEUR/MW_e | 2015 | N | 1 | ctrl | 2030 | 5.311
08 WtE CHP, Medium | Waste CHP - back pressure - waste - medium | Waste CHP | back pressure | waste | medium | Financial data | Nominal investment (equipment) [2015-MEUR/MW_e] | Nominal investment | equipment | MEUR/MW_e | 2015 | N | 1 | ctrl | 2050 | 4.6625
08 WtE CHP, Medium | Waste CHP - back pressure - waste - medium | Waste CHP | back pressure | waste | medium | Financial data | Nominal investment (equipment) [2015-MEUR/MW_e] | Nominal investment | equipment | MEUR/MW_e | 2015 | N | 1 | lower | 2050 | 3.3445
08 WtE CHP, Medium | Waste CHP - back pressure - waste - medium | Waste CHP | back pressure | waste | medium | Financial data | Nominal investment (equipment) [2015-MEUR/MW_e] | Nominal investment | equipment | MEUR/MW_e | 2015 | N | 1 | upper | 2050 | 5.7773
08 WtE CHP, Medium | Waste CHP - back pressure - waste - medium | Waste CHP | back pressure | waste | medium | Financial data | Nominal investment (installation) [2015-MEUR/MW_e] | Nominal investment | installation | MEUR/MW_e | 2015 | M | 1 | ctrl | 2015 | 3.6271
08 WtE CHP, Medium | Waste CHP - back pressure - waste - medium | Waste CHP | back pressure | waste | medium | Financial data | Nominal investment (installation) [2015-MEUR/MW_e] | Nominal investment | installation | MEUR/MW_e | 2015 | M | 1 | ctrl | 2020 | 3.5373
08 WtE CHP, Medium | Waste CHP - back pressure - waste - medium | Waste CHP | back pressure | waste | medium | Financial data | Nominal investment (installation) [2015-MEUR/MW_e] | Nominal investment | installation | MEUR/MW_e | 2015 | M | 1 | lower | 2020 | 3.0067
08 WtE CHP, Medium | Waste CHP - back pressure - waste - medium | Waste CHP | back pressure | waste | medium | Financial data | Nominal investment (installation) [2015-MEUR/MW_e] | Nominal investment | installation | MEUR/MW_e | 2015 | M | 1 | upper | 2020 | 4.0679
08 WtE CHP, Medium | Waste CHP - back pressure - waste - medium | Waste CHP | back pressure | waste | medium | Financial data | Nominal investment (installation) [2015-MEUR/MW_e] | Nominal investment | installation | MEUR/MW_e | 2015 | M | 1 | ctrl | 2030 | 3.2901
08 WtE CHP, Medium | Waste CHP - back pressure - waste - medium | Waste CHP | back pressure | waste | medium | Financial data | Nominal investment (installation) [2015-MEUR/MW_e] | Nominal investment | installation | MEUR/MW_e | 2015 | M | 1 | ctrl | 2050 | 2.8764
08 WtE CHP, Medium | Waste CHP - back pressure - waste - medium | Waste CHP | back pressure | waste | medium | Financial data | Nominal investment (installation) [2015-MEUR/MW_e] | Nominal investment | installation | MEUR/MW_e | 2015 | M | 1 | lower | 2050 | 2.1573
08 WtE CHP, Medium | Waste CHP - back pressure - waste - medium | Waste CHP | back pressure | waste | medium | Financial data | Nominal investment (installation) [2015-MEUR/MW_e] | Nominal investment | installation | MEUR/MW_e | 2015 | M | 1 | upper | 2050 | 3.5955
08 WtE CHP, Medium | Waste CHP - back pressure - waste - medium | Waste CHP | back pressure | waste | medium | Financial data | Fixed O&M (*total) [2015-EUR/MW_e/y] | Fixed O&M | *total | EUR/MW_e/y | 2015 | L | 1 | ctrl | 2015 | 298000
08 WtE CHP, Medium | Waste CHP - back pressure - waste - medium | Waste CHP | back pressure | waste | medium | Financial data | Fixed O&M (*total) [2015-EUR/MW_e/y] | Fixed O&M | *total | EUR/MW_e/y | 2015 | L | 1 | ctrl | 2020 | 262000
08 WtE CHP, Medium | Waste CHP - back pressure - waste - medium | Waste CHP | back pressure | waste | medium | Financial data | Fixed O&M (*total) [2015-EUR/MW_e/y] | Fixed O&M | *total | EUR/MW_e/y | 2015 | L | 1 | lower | 2020 | 223000
08 WtE CHP, Medium | Waste CHP - back pressure - waste - medium | Waste CHP | back pressure | waste | medium | Financial data | Fixed O&M (*total) [2015-EUR/MW_e/y] | Fixed O&M | *total | EUR/MW_e/y | 2015 | L | 1 | upper | 2020 | 306000
08 WtE CHP, Medium | Waste CHP - back pressure - waste - medium | Waste CHP | back pressure | waste | medium | Financial data | Fixed O&M (*total) [2015-EUR/MW_e/y] | Fixed O&M | *total | EUR/MW_e/y | 2015 | L | 1 | ctrl | 2030 | 245000
08 WtE CHP, Medium | Waste CHP - back pressure - waste - medium | Waste CHP | back pressure | waste | medium | Financial data | Fixed O&M (*total) [2015-EUR/MW_e/y] | Fixed O&M | *total | EUR/MW_e/y | 2015 | L | 1 | ctrl | 2050 | 209000
08 WtE CHP, Medium | Waste CHP - back pressure - waste - medium | Waste CHP | back pressure | waste | medium | Financial data | Fixed O&M (*total) [2015-EUR/MW_e/y] | Fixed O&M | *total | EUR/MW_e/y | 2015 | L | 1 | lower | 2050 | 154000
08 WtE CHP, Medium | Waste CHP - back pressure - waste - medium | Waste CHP | back pressure | waste | medium | Financial data | Fixed O&M (*total) [2015-EUR/MW_e/y] | Fixed O&M | *total | EUR/MW_e/y | 2015 | L | 1 | upper | 2050 | 260000
08 WtE CHP, Medium | Waste CHP - back pressure - waste - medium | Waste CHP | back pressure | waste | medium | Financial data | Nominal investment (*total) [2015-MEUR/MW_e] | Nominal investment | *total | MEUR/MW_e | 2015 | N | 1 | ctrl | 2015 | 9.2503
08 WtE CHP, Medium | Waste CHP - back pressure - waste - medium | Waste CHP | back pressure | waste | medium | Financial data | Nominal investment (*total) [2015-MEUR/MW_e] | Nominal investment | *total | MEUR/MW_e | 2015 | N | 1 | ctrl | 2020 | 9.0213
08 WtE CHP, Medium | Waste CHP - back pressure - waste - medium | Waste CHP | back pressure | waste | medium | Financial data | Nominal investment (*total) [2015-MEUR/MW_e] | Nominal investment | *total | MEUR/MW_e | 2015 | N | 1 | lower | 2020 | 7.6681
08 WtE CHP, Medium | Waste CHP - back pressure - waste - medium | Waste CHP | back pressure | waste | medium | Financial data | Nominal investment (*total) [2015-MEUR/MW_e] | Nominal investment | *total | MEUR/MW_e | 2015 | N | 1 | upper | 2020 | 10.5894
08 WtE CHP, Medium | Waste CHP - back pressure - waste - medium | Waste CHP | back pressure | waste | medium | Financial data | Nominal investment (*total) [2015-MEUR/MW_e] | Nominal investment | *total | MEUR/MW_e | 2015 | N | 1 | ctrl | 2030 | 8.6011
08 WtE CHP, Medium | Waste CHP - back pressure - waste - medium | Waste CHP | back pressure | waste | medium | Financial data | Nominal investment (*total) [2015-MEUR/MW_e] | Nominal investment | *total | MEUR/MW_e | 2015 | N | 1 | ctrl | 2050 | 7.5389
08 WtE CHP, Medium | Waste CHP - back pressure - waste - medium | Waste CHP | back pressure | waste | medium | Financial data | Nominal investment (*total) [2015-MEUR/MW_e] | Nominal investment | *total | MEUR/MW_e | 2015 | N | 1 | lower | 2050 | 5.5018
08 WtE CHP, Medium | Waste CHP - back pressure - waste - medium | Waste CHP | back pressure | waste | medium | Financial data | Nominal investment (*total) [2015-MEUR/MW_e] | Nominal investment | *total | MEUR/MW_e | 2015 | N | 1 | upper | 2050 | 9.3728
08 WtE CHP, Medium | Waste CHP - back pressure - waste - medium | Waste CHP | back pressure | waste | medium | Financial data | Variable O&M (*total) [2015-EUR/MWh_e] | Variable O&M | *total | EUR/MWh_e | 2015 | K | 1 | ctrl | 2015 | 25.2821
08 WtE CHP, Medium | Waste CHP - back pressure - waste - medium | Waste CHP | back pressure | waste | medium | Financial data | Variable O&M (*total) [2015-EUR/MWh_e] | Variable O&M | *total | EUR/MWh_e | 2015 | K | 1 | ctrl | 2020 | 25.2821
08 WtE CHP, Medium | Waste CHP - back pressure - waste - medium | Waste CHP | back pressure | waste | medium | Financial data | Variable O&M (*total) [2015-EUR/MWh_e] | Variable O&M | *total | EUR/MWh_e | 2015 | K | 1 | lower | 2020 | 21.5118
08 WtE CHP, Medium | Waste CHP - back pressure - waste - medium | Waste CHP | back pressure | waste | medium | Financial data | Variable O&M (*total) [2015-EUR/MWh_e] | Variable O&M | *total | EUR/MWh_e | 2015 | K | 1 | upper | 2020 | 29.138
08 WtE CHP, Medium | Waste CHP - back pressure - waste - medium | Waste CHP | back pressure | waste | medium | Financial data | Variable O&M (*total) [2015-EUR/MWh_e] | Variable O&M | *total | EUR/MWh_e | 2015 | K | 1 | ctrl | 2030 | 24.7381
08 WtE CHP, Medium | Waste CHP - back pressure - waste - medium | Waste CHP | back pressure | waste | medium | Financial data | Variable O&M (*total) [2015-EUR/MWh_e] | Variable O&M | *total | EUR/MWh_e | 2015 | K | 1 | ctrl | 2050 | 23.9312
08 WtE CHP, Medium | Waste CHP - back pressure - waste - medium | Waste CHP | back pressure | waste | medium | Financial data | Variable O&M (*total) [2015-EUR/MWh_e] | Variable O&M | *total | EUR/MWh_e | 2015 | K | 1 | lower | 2050 | 17.9863
08 WtE CHP, Medium | Waste CHP - back pressure - waste - medium | Waste CHP | back pressure | waste | medium | Financial data | Variable O&M (*total) [2015-EUR/MWh_e] | Variable O&M | *total | EUR/MWh_e | 2015 | K | 1 | upper | 2050 | 29.8916
08 WtE CHP, Medium | Waste CHP - back pressure - waste - medium | Waste CHP | back pressure | waste | medium | Regulation ability | Cold start-up time [hours] | Cold start-up time |  | hours |  | [F, G] |  | ctrl | 2015 | 2
08 WtE CHP, Medium | Waste CHP - back pressure - waste - medium | Waste CHP | back pressure | waste | medium | Regulation ability | Cold start-up time [hours] | Cold start-up time |  | hours |  | [F, G] |  | ctrl | 2020 | 2
08 WtE CHP, Medium | Waste CHP - back pressure - waste - medium | Waste CHP | back pressure | waste | medium | Regulation ability | Cold start-up time [hours] | Cold start-up time |  | hours |  | [F, G] |  | lower | 2020 | 2
08 WtE CHP, Medium | Waste CHP - back pressure - waste - medium | Waste CHP | back pressure | waste | medium | Regulation ability | Cold start-up time [hours] | Cold start-up time |  | hours |  | [F, G] |  | upper | 2020 | 2
08 WtE CHP, Medium | Waste CHP - back pressure - waste - medium | Waste CHP | back pressure | waste | medium | Regulation ability | Cold start-up time [hours] | Cold start-up time |  | hours |  | [F, G] |  | ctrl | 2030 | 2
08 WtE CHP, Medium | Waste CHP - back pressure - waste - medium | Waste CHP | back pressure | waste | medium | Regulation ability | Cold start-up time [hours] | Cold start-up time |  | hours |  | [F, G] |  | ctrl | 2050 | 2
08 WtE CHP, Medium | Waste CHP - back pressure - waste - medium | Waste CHP | back pressure | waste | medium | Regulation ability | Cold start-up time [hours] | Cold start-up time |  | hours |  | [F, G] |  | lower | 2050 | 2
08 WtE CHP, Medium | Waste CHP - back pressure - waste - medium | Waste CHP | back pressure | waste | medium | Regulation ability | Cold start-up time [hours] | Cold start-up time |  | hours |  | [F, G] |  | upper | 2050 | 2
08 WtE CHP, Medium | Waste CHP - back pressure - waste - medium | Waste CHP | back pressure | waste | medium | Regulation ability | Minimum load (of full load) [] | Minimum load | of full load | [] |  | [F, G] |  | ctrl | 2015 | 0.2
08 WtE CHP, Medium | Waste CHP - back pressure - waste - medium | Waste CHP | back pressure | waste | medium | Regulation ability | Minimum load (of full load) [] | Minimum load | of full load | [] |  | [F, G] |  | ctrl | 2020 | 0.2
08 WtE CHP, Medium | Waste CHP - back pressure - waste - medium | Waste CHP | back pressure | waste | medium | Regulation ability | Minimum load (of full load) [] | Minimum load | of full load | [] |  | [F, G] |  | lower | 2020 | 0.2
08 WtE CHP, Medium | Waste CHP - back pressure - waste - medium | Waste CHP | back pressure | waste | medium | Regulation ability | Minimum load (of full load) [] | Minimum load | of full load | [] |  | [F, G] |  | upper | 2020 | 0.2
08 WtE CHP, Medium | Waste CHP - back pressure - waste - medium | Waste CHP | back pressure | waste | medium | Regulation ability | Minimum load (of full load) [] | Minimum load | of full load | [] |  | [F, G] |  | ctrl | 2030 | 0.2
08 WtE CHP, Medium | Waste CHP - back pressure - waste - medium | Waste CHP | back pressure | waste | medium | Regulation ability | Minimum load (of full load) [] | Minimum load | of full load | [] |  | [F, G] |  | ctrl | 2050 | 0.2
08 WtE CHP, Medium | Waste CHP - back pressure - waste - medium | Waste CHP | back pressure | waste | medium | Regulation ability | Minimum load (of full load) [] | Minimum load | of full load | [] |  | [F, G] |  | lower | 2050 | 0.2
08 WtE CHP, Medium | Waste CHP - back pressure - waste - medium | Waste CHP | back pressure | waste | medium | Regulation ability | Minimum load (of full load) [] | Minimum load | of full load | [] |  | [F, G] |  | upper | 2050 | 0.2
08 WtE CHP, Medium | Waste CHP - back pressure - waste - medium | Waste CHP | back pressure | waste | medium | Regulation ability | Primary regulation (of full load, per 30 seconds) [] | Primary regulation | of full load, per 30 seconds | [] |  | F |  | ctrl | 2015 | 0.05
08 WtE CHP, Medium | Waste CHP - back pressure - waste - medium | Waste CHP | back pressure | waste | medium | Regulation ability | Primary regulation (of full load, per 30 seconds) [] | Primary regulation | of full load, per 30 seconds | [] |  | F |  | ctrl | 2020 | 0.05
08 WtE CHP, Medium | Waste CHP - back pressure - waste - medium | Waste CHP | back pressure | waste | medium | Regulation ability | Primary regulation (of full load, per 30 seconds) [] | Primary regulation | of full load, per 30 seconds | [] |  | F |  | lower | 2020 | 0.05
08 WtE CHP, Medium | Waste CHP - back pressure - waste - medium | Waste CHP | back pressure | waste | medium | Regulation ability | Primary regulation (of full load, per 30 seconds) [] | Primary regulation | of full load, per 30 seconds | [] |  | F |  | upper | 2020 | 0.05
08 WtE CHP, Medium | Waste CHP - back pressure - waste - medium | Waste CHP | back pressure | waste | medium | Regulation ability | Primary regulation (of full load, per 30 seconds) [] | Primary regulation | of full load, per 30 seconds | [] |  | F |  | ctrl | 2030 | 0.05
08 WtE CHP, Medium | Waste CHP - back pressure - waste - medium | Waste CHP | back pressure | waste | medium | Regulation ability | Primary regulation (of full load, per 30 seconds) [] | Primary regulation | of full load, per 30 seconds | [] |  | F |  | ctrl | 2050 | 0.05
08 WtE CHP, Medium | Waste CHP - back pressure - waste - medium | Waste CHP | back pressure | waste | medium | Regulation ability | Primary regulation (of full load, per 30 seconds) [] | Primary regulation | of full load, per 30 seconds | [] |  | F |  | lower | 2050 | 0.05
08 WtE CHP, Medium | Waste CHP - back pressure - waste - medium | Waste CHP | back pressure | waste | medium | Regulation ability | Primary regulation (of full load, per 30 seconds) [] | Primary regulation | of full load, per 30 seconds | [] |  | F |  | upper | 2050 | 0.05
08 WtE CHP, Medium | Waste CHP - back pressure - waste - medium | Waste CHP | back pressure | waste | medium | Regulation ability | Secondary regulation (of full load, per minute) [] | Secondary regulation | of full load, per minute | [] |  | [F, G] |  | ctrl | 2015 | 0.1
08 WtE CHP, Medium | Waste CHP - back pressure - waste - medium | Waste CHP | back pressure | waste | medium | Regulation ability | Secondary regulation (of full load, per minute) [] | Secondary regulation | of full load, per minute | [] |  | [F, G] |  | ctrl | 2020 | 0.1
08 WtE CHP, Medium | Waste CHP - back pressure - waste - medium | Waste CHP | back pressure | waste | medium | Regulation ability | Secondary regulation (of full load, per minute) [] | Secondary regulation | of full load, per minute | [] |  | [F, G] |  | lower | 2020 | 0.1
08 WtE CHP, Medium | Waste CHP - back pressure - waste - medium | Waste CHP | back pressure | waste | medium | Regulation ability | Secondary regulation (of full load, per minute) [] | Secondary regulation | of full load, per minute | [] |  | [F, G] |  | upper | 2020 | 0.1
08 WtE CHP, Medium | Waste CHP - back pressure - waste - medium | Waste CHP | back pressure | waste | medium | Regulation ability | Secondary regulation (of full load, per minute) [] | Secondary regulation | of full load, per minute | [] |  | [F, G] |  | ctrl | 2030 | 0.1
08 WtE CHP, Medium | Waste CHP - back pressure - waste - medium | Waste CHP | back pressure | waste | medium | Regulation ability | Secondary regulation (of full load, per minute) [] | Secondary regulation | of full load, per minute | [] |  | [F, G] |  | ctrl | 2050 | 0.1
08 WtE CHP, Medium | Waste CHP - back pressure - waste - medium | Waste CHP | back pressure | waste | medium | Regulation ability | Secondary regulation (of full load, per minute) [] | Secondary regulation | of full load, per minute | [] |  | [F, G] |  | lower | 2050 | 0.1
08 WtE CHP, Medium | Waste CHP - back pressure - waste - medium | Waste CHP | back pressure | waste | medium | Regulation ability | Secondary regulation (of full load, per minute) [] | Secondary regulation | of full load, per minute | [] |  | [F, G] |  | upper | 2050 | 0.1
08 WtE CHP, Medium | Waste CHP - back pressure - waste - medium | Waste CHP | back pressure | waste | medium | Regulation ability | Warm start-up time [hours] | Warm start-up time |  | hours |  | [F, G] |  | ctrl | 2015 | 0.5
08 WtE CHP, Medium | Waste CHP - back pressure - waste - medium | Waste CHP | back pressure | waste | medium | Regulation ability | Warm start-up time [hours] | Warm start-up time |  | hours |  | [F, G] |  | ctrl | 2020 | 0.5
08 WtE CHP, Medium | Waste CHP - back pressure - waste - medium | Waste CHP | back pressure | waste | medium | Regulation ability | Warm start-up time [hours] | Warm start-up time |  | hours |  | [F, G] |  | lower | 2020 | 0.5
08 WtE CHP, Medium | Waste CHP - back pressure - waste - medium | Waste CHP | back pressure | waste | medium | Regulation ability | Warm start-up time [hours] | Warm start-up time |  | hours |  | [F, G] |  | upper | 2020 | 0.5
08 WtE CHP, Medium | Waste CHP - back pressure - waste - medium | Waste CHP | back pressure | waste | medium | Regulation ability | Warm start-up time [hours] | Warm start-up time |  | hours |  | [F, G] |  | ctrl | 2030 | 0.5
08 WtE CHP, Medium | Waste CHP - back pressure - waste - medium | Waste CHP | back pressure | waste | medium | Regulation ability | Warm start-up time [hours] | Warm start-up time |  | hours |  | [F, G] |  | ctrl | 2050 | 0.5
08 WtE CHP, Medium | Waste CHP - back pressure - waste - medium | Waste CHP | back pressure | waste | medium | Regulation ability | Warm start-up time [hours] | Warm start-up time |  | hours |  | [F, G] |  | lower | 2050 | 0.5
08 WtE CHP, Medium | Waste CHP - back pressure - waste - medium | Waste CHP | back pressure | waste | medium | Regulation ability | Warm start-up time [hours] | Warm start-up time |  | hours |  | [F, G] |  | upper | 2050 | 0.5
08 WtE CHP, Medium | Waste CHP - back pressure - waste - medium | Waste CHP | back pressure | waste | medium | Technology-specific data | Nominal investment (equipment) [2015-MEUR/MW_i] | Nominal investment | equipment | MEUR/MW_i | 2015 | N | 1 | ctrl | 2015 | 1.3081
08 WtE CHP, Medium | Waste CHP - back pressure - waste - medium | Waste CHP | back pressure | waste | medium | Technology-specific data | Nominal investment (equipment) [2015-MEUR/MW_i] | Nominal investment | equipment | MEUR/MW_i | 2015 | N | 1 | ctrl | 2020 | 1.2757
08 WtE CHP, Medium | Waste CHP - back pressure - waste - medium | Waste CHP | back pressure | waste | medium | Technology-specific data | Nominal investment (equipment) [2015-MEUR/MW_i] | Nominal investment | equipment | MEUR/MW_i | 2015 | N | 1 | lower | 2020 | 1.0844
08 WtE CHP, Medium | Waste CHP - back pressure - waste - medium | Waste CHP | back pressure | waste | medium | Technology-specific data | Nominal investment (equipment) [2015-MEUR/MW_i] | Nominal investment | equipment | MEUR/MW_i | 2015 | N | 1 | upper | 2020 | 1.5171
08 WtE CHP, Medium | Waste CHP - back pressure - waste - medium | Waste CHP | back pressure | waste | medium | Technology-specific data | Nominal investment (equipment) [2015-MEUR/MW_i] | Nominal investment | equipment | MEUR/MW_i | 2015 | N | 1 | ctrl | 2030 | 1.2634
08 WtE CHP, Medium | Waste CHP - back pressure - waste - medium | Waste CHP | back pressure | waste | medium | Technology-specific data | Nominal investment (equipment) [2015-MEUR/MW_i] | Nominal investment | equipment | MEUR/MW_i | 2015 | N | 1 | ctrl | 2050 | 1.1476
08 WtE CHP, Medium | Waste CHP - back pressure - waste - medium | Waste CHP | back pressure | waste | medium | Technology-specific data | Nominal investment (equipment) [2015-MEUR/MW_i] | Nominal investment | equipment | MEUR/MW_i | 2015 | N | 1 | lower | 2050 | 0.82322
08 WtE CHP, Medium | Waste CHP - back pressure - waste - medium | Waste CHP | back pressure | waste | medium | Technology-specific data | Nominal investment (equipment) [2015-MEUR/MW_i] | Nominal investment | equipment | MEUR/MW_i | 2015 | N | 1 | upper | 2050 | 1.422
08 WtE CHP, Medium | Waste CHP - back pressure - waste - medium | Waste CHP | back pressure | waste | medium | Technology-specific data | Nominal investment (installation) [2015-MEUR/MW_i] | Nominal investment | installation | MEUR/MW_i | 2015 | M | 1 | ctrl | 2015 | 0.84377
08 WtE CHP, Medium | Waste CHP - back pressure - waste - medium | Waste CHP | back pressure | waste | medium | Technology-specific data | Nominal investment (installation) [2015-MEUR/MW_i] | Nominal investment | installation | MEUR/MW_i | 2015 | M | 1 | ctrl | 2020 | 0.82288
08 WtE CHP, Medium | Waste CHP - back pressure - waste - medium | Waste CHP | back pressure | waste | medium | Technology-specific data | Nominal investment (installation) [2015-MEUR/MW_i] | Nominal investment | installation | MEUR/MW_i | 2015 | M | 1 | lower | 2020 | 0.69945
08 WtE CHP, Medium | Waste CHP - back pressure - waste - medium | Waste CHP | back pressure | waste | medium | Technology-specific data | Nominal investment (installation) [2015-MEUR/MW_i] | Nominal investment | installation | MEUR/MW_i | 2015 | M | 1 | upper | 2020 | 0.94631
08 WtE CHP, Medium | Waste CHP - back pressure - waste - medium | Waste CHP | back pressure | waste | medium | Technology-specific data | Nominal investment (installation) [2015-MEUR/MW_i] | Nominal investment | installation | MEUR/MW_i | 2015 | M | 1 | ctrl | 2030 | 0.78265
08 WtE CHP, Medium | Waste CHP - back pressure - waste - medium | Waste CHP | back pressure | waste | medium | Technology-specific data | Nominal investment (installation) [2015-MEUR/MW_i] | Nominal investment | installation | MEUR/MW_i | 2015 | M | 1 | ctrl | 2050 | 0.70799
08 WtE CHP, Medium | Waste CHP - back pressure - waste - medium | Waste CHP | back pressure | waste | medium | Technology-specific data | Nominal investment (installation) [2015-MEUR/MW_i] | Nominal investment | installation | MEUR/MW_i | 2015 | M | 1 | lower | 2050 | 0.531
08 WtE CHP, Medium | Waste CHP - back pressure - waste - medium | Waste CHP | back pressure | waste | medium | Technology-specific data | Nominal investment (installation) [2015-MEUR/MW_i] | Nominal investment | installation | MEUR/MW_i | 2015 | M | 1 | upper | 2050 | 0.88499
08 WtE CHP, Medium | Waste CHP - back pressure - waste - medium | Waste CHP | back pressure | waste | medium | Technology-specific data | Additional heat potential with heat pumps (of thermal input) [] | Additional heat potential with heat pumps | of thermal input | [] |  | [A, B, D] |  | ctrl | 2015 | 0.041506
08 WtE CHP, Medium | Waste CHP - back pressure - waste - medium | Waste CHP | back pressure | waste | medium | Technology-specific data | Additional heat potential with heat pumps (of thermal input) [] | Additional heat potential with heat pumps | of thermal input | [] |  | [A, B, D] |  | ctrl | 2020 | 0.041506
08 WtE CHP, Medium | Waste CHP - back pressure - waste - medium | Waste CHP | back pressure | waste | medium | Technology-specific data | Additional heat potential with heat pumps (of thermal input) [] | Additional heat potential with heat pumps | of thermal input | [] |  | [A, B, D] |  | lower | 2020 | 0.01
08 WtE CHP, Medium | Waste CHP - back pressure - waste - medium | Waste CHP | back pressure | waste | medium | Technology-specific data | Additional heat potential with heat pumps (of thermal input) [] | Additional heat potential with heat pumps | of thermal input | [] |  | [A, B, D] |  | upper | 2020 | 0.06
08 WtE CHP, Medium | Waste CHP - back pressure - waste - medium | Waste CHP | back pressure | waste | medium | Technology-specific data | Additional heat potential with heat pumps (of thermal input) [] | Additional heat potential with heat pumps | of thermal input | [] |  | [A, B, D] |  | ctrl | 2030 | 0.040149
08 WtE CHP, Medium | Waste CHP - back pressure - waste - medium | Waste CHP | back pressure | waste | medium | Technology-specific data | Additional heat potential with heat pumps (of thermal input) [] | Additional heat potential with heat pumps | of thermal input | [] |  | [A, B, D] |  | ctrl | 2050 | 0.037398
08 WtE CHP, Medium | Waste CHP - back pressure - waste - medium | Waste CHP | back pressure | waste | medium | Technology-specific data | Additional heat potential with heat pumps (of thermal input) [] | Additional heat potential with heat pumps | of thermal input | [] |  | [A, B, D] |  | lower | 2050 | 0.01
08 WtE CHP, Medium | Waste CHP - back pressure - waste - medium | Waste CHP | back pressure | waste | medium | Technology-specific data | Additional heat potential with heat pumps (of thermal input) [] | Additional heat potential with heat pumps | of thermal input | [] |  | [A, B, D] |  | upper | 2050 | 0.06
08 WtE CHP, Medium | Waste CHP - back pressure - waste - medium | Waste CHP | back pressure | waste | medium | Technology-specific data | Combustion air humidification | Combustion air humidification |  |  |  | [D, P] |  | ctrl | 2015 | 0
08 WtE CHP, Medium | Waste CHP - back pressure - waste - medium | Waste CHP | back pressure | waste | medium | Technology-specific data | Combustion air humidification | Combustion air humidification |  |  |  | [D, P] |  | ctrl | 2020 | 0
08 WtE CHP, Medium | Waste CHP - back pressure - waste - medium | Waste CHP | back pressure | waste | medium | Technology-specific data | Combustion air humidification | Combustion air humidification |  |  |  | [D, P] |  | lower | 2020 | 0
08 WtE CHP, Medium | Waste CHP - back pressure - waste - medium | Waste CHP | back pressure | waste | medium | Technology-specific data | Combustion air humidification | Combustion air humidification |  |  |  | [D, P] |  | upper | 2020 | 1
08 WtE CHP, Medium | Waste CHP - back pressure - waste - medium | Waste CHP | back pressure | waste | medium | Technology-specific data | Combustion air humidification | Combustion air humidification |  |  |  | [D, P] |  | ctrl | 2030 | 0
08 WtE CHP, Medium | Waste CHP - back pressure - waste - medium | Waste CHP | back pressure | waste | medium | Technology-specific data | Combustion air humidification | Combustion air humidification |  |  |  | [D, P] |  | ctrl | 2050 | 0
08 WtE CHP, Medium | Waste CHP - back pressure - waste - medium | Waste CHP | back pressure | waste | medium | Technology-specific data | Combustion air humidification | Combustion air humidification |  |  |  | [D, P] |  | lower | 2050 | 0
08 WtE CHP, Medium | Waste CHP - back pressure - waste - medium | Waste CHP | back pressure | waste | medium | Technology-specific data | Combustion air humidification | Combustion air humidification |  |  |  | [D, P] |  | upper | 2050 | 1
08 WtE CHP, Medium | Waste CHP - back pressure - waste - medium | Waste CHP | back pressure | waste | medium | Technology-specific data | Fixed O&M (*total) [2015-EUR/MW_i/y] | Fixed O&M | *total | EUR/MW_i/y | 2015 | L | 1 | ctrl | 2015 | 69300
08 WtE CHP, Medium | Waste CHP - back pressure - waste - medium | Waste CHP | back pressure | waste | medium | Technology-specific data | Fixed O&M (*total) [2015-EUR/MW_i/y] | Fixed O&M | *total | EUR/MW_i/y | 2015 | L | 1 | ctrl | 2020 | 61000
08 WtE CHP, Medium | Waste CHP - back pressure - waste - medium | Waste CHP | back pressure | waste | medium | Technology-specific data | Fixed O&M (*total) [2015-EUR/MW_i/y] | Fixed O&M | *total | EUR/MW_i/y | 2015 | L | 1 | lower | 2020 | 51900
08 WtE CHP, Medium | Waste CHP - back pressure - waste - medium | Waste CHP | back pressure | waste | medium | Technology-specific data | Fixed O&M (*total) [2015-EUR/MW_i/y] | Fixed O&M | *total | EUR/MW_i/y | 2015 | L | 1 | upper | 2020 | 71200
08 WtE CHP, Medium | Waste CHP - back pressure - waste - medium | Waste CHP | back pressure | waste | medium | Technology-specific data | Fixed O&M (*total) [2015-EUR/MW_i/y] | Fixed O&M | *total | EUR/MW_i/y | 2015 | L | 1 | ctrl | 2030 | 58200
08 WtE CHP, Medium | Waste CHP - back pressure - waste - medium | Waste CHP | back pressure | waste | medium | Technology-specific data | Fixed O&M (*total) [2015-EUR/MW_i/y] | Fixed O&M | *total | EUR/MW_i/y | 2015 | L | 1 | ctrl | 2050 | 51400
08 WtE CHP, Medium | Waste CHP - back pressure - waste - medium | Waste CHP | back pressure | waste | medium | Technology-specific data | Fixed O&M (*total) [2015-EUR/MW_i/y] | Fixed O&M | *total | EUR/MW_i/y | 2015 | L | 1 | lower | 2050 | 37800
08 WtE CHP, Medium | Waste CHP - back pressure - waste - medium | Waste CHP | back pressure | waste | medium | Technology-specific data | Fixed O&M (*total) [2015-EUR/MW_i/y] | Fixed O&M | *total | EUR/MW_i/y | 2015 | L | 1 | upper | 2050 | 64000
08 WtE CHP, Medium | Waste CHP - back pressure - waste - medium | Waste CHP | back pressure | waste | medium | Technology-specific data | Fixed O&M (*total) [2015-EUR/t_i/y] | Fixed O&M | *total | EUR/t_i/y | 2015 | L | [1, 4] | ctrl | 2015 | 25.5114
08 WtE CHP, Medium | Waste CHP - back pressure - waste - medium | Waste CHP | back pressure | waste | medium | Technology-specific data | Fixed O&M (*total) [2015-EUR/t_i/y] | Fixed O&M | *total | EUR/t_i/y | 2015 | L | [1, 4] | ctrl | 2020 | 22.4605
08 WtE CHP, Medium | Waste CHP - back pressure - waste - medium | Waste CHP | back pressure | waste | medium | Technology-specific data | Fixed O&M (*total) [2015-EUR/t_i/y] | Fixed O&M | *total | EUR/t_i/y | 2015 | L | [1, 4] | lower | 2020 | 19.0915
08 WtE CHP, Medium | Waste CHP - back pressure - waste - medium | Waste CHP | back pressure | waste | medium | Technology-specific data | Fixed O&M (*total) [2015-EUR/t_i/y] | Fixed O&M | *total | EUR/t_i/y | 2015 | L | [1, 4] | upper | 2020 | 26.1978
08 WtE CHP, Medium | Waste CHP - back pressure - waste - medium | Waste CHP | back pressure | waste | medium | Technology-specific data | Fixed O&M (*total) [2015-EUR/t_i/y] | Fixed O&M | *total | EUR/t_i/y | 2015 | L | [1, 4] | ctrl | 2030 | 21.4186
08 WtE CHP, Medium | Waste CHP - back pressure - waste - medium | Waste CHP | back pressure | waste | medium | Technology-specific data | Fixed O&M (*total) [2015-EUR/t_i/y] | Fixed O&M | *total | EUR/t_i/y | 2015 | L | [1, 4] | ctrl | 2050 | 18.9197
08 WtE CHP, Medium | Waste CHP - back pressure - waste - medium | Waste CHP | back pressure | waste | medium | Technology-specific data | Fixed O&M (*total) [2015-EUR/t_i/y] | Fixed O&M | *total | EUR/t_i/y | 2015 | L | [1, 4] | lower | 2050 | 13.9136
08 WtE CHP, Medium | Waste CHP - back pressure - waste - medium | Waste CHP | back pressure | waste | medium | Technology-specific data | Fixed O&M (*total) [2015-EUR/t_i/y] | Fixed O&M | *total | EUR/t_i/y | 2015 | L | [1, 4] | upper | 2050 | 23.5576
08 WtE CHP, Medium | Waste CHP - back pressure - waste - medium | Waste CHP | back pressure | waste | medium | Technology-specific data | Flue gas condensation | Flue gas condensation |  |  |  | [D, P] |  | ctrl | 2015 | 1
08 WtE CHP, Medium | Waste CHP - back pressure - waste - medium | Waste CHP | back pressure | waste | medium | Technology-specific data | Flue gas condensation | Flue gas condensation |  |  |  | [D, P] |  | ctrl | 2020 | 1
08 WtE CHP, Medium | Waste CHP - back pressure - waste - medium | Waste CHP | back pressure | waste | medium | Technology-specific data | Flue gas condensation | Flue gas condensation |  |  |  | [D, P] |  | lower | 2020 | 1
08 WtE CHP, Medium | Waste CHP - back pressure - waste - medium | Waste CHP | back pressure | waste | medium | Technology-specific data | Flue gas condensation | Flue gas condensation |  |  |  | [D, P] |  | upper | 2020 | 1
08 WtE CHP, Medium | Waste CHP - back pressure - waste - medium | Waste CHP | back pressure | waste | medium | Technology-specific data | Flue gas condensation | Flue gas condensation |  |  |  | [D, P] |  | ctrl | 2030 | 1
08 WtE CHP, Medium | Waste CHP - back pressure - waste - medium | Waste CHP | back pressure | waste | medium | Technology-specific data | Flue gas condensation | Flue gas condensation |  |  |  | [D, P] |  | ctrl | 2050 | 1
08 WtE CHP, Medium | Waste CHP - back pressure - waste - medium | Waste CHP | back pressure | waste | medium | Technology-specific data | Flue gas condensation | Flue gas condensation |  |  |  | [D, P] |  | lower | 2050 | 1
08 WtE CHP, Medium | Waste CHP - back pressure - waste - medium | Waste CHP | back pressure | waste | medium | Technology-specific data | Flue gas condensation | Flue gas condensation |  |  |  | [D, P] |  | upper | 2050 | 1
08 WtE CHP, Medium | Waste CHP - back pressure - waste - medium | Waste CHP | back pressure | waste | medium | Technology-specific data | Heat efficiency (net, annual average) [] | Heat efficiency | net, annual average | [] |  | [A, B, C] |  | ctrl | 2015 | 0.79986
08 WtE CHP, Medium | Waste CHP - back pressure - waste - medium | Waste CHP | back pressure | waste | medium | Technology-specific data | Heat efficiency (net, annual average) [] | Heat efficiency | net, annual average | [] |  | [A, B, C] |  | ctrl | 2020 | 0.79986
08 WtE CHP, Medium | Waste CHP - back pressure - waste - medium | Waste CHP | back pressure | waste | medium | Technology-specific data | Heat efficiency (net, annual average) [] | Heat efficiency | net, annual average | [] |  | [A, B, C] |  | lower | 2020 | 0.76
08 WtE CHP, Medium | Waste CHP - back pressure - waste - medium | Waste CHP | back pressure | waste | medium | Technology-specific data | Heat efficiency (net, annual average) [] | Heat efficiency | net, annual average | [] |  | [A, B, C] |  | upper | 2020 | 0.85
08 WtE CHP, Medium | Waste CHP - back pressure - waste - medium | Waste CHP | back pressure | waste | medium | Technology-specific data | Heat efficiency (net, annual average) [] | Heat efficiency | net, annual average | [] |  | [A, B, C] |  | ctrl | 2030 | 0.79711
08 WtE CHP, Medium | Waste CHP - back pressure - waste - medium | Waste CHP | back pressure | waste | medium | Technology-specific data | Heat efficiency (net, annual average) [] | Heat efficiency | net, annual average | [] |  | [A, B, C] |  | ctrl | 2050 | 0.79418
08 WtE CHP, Medium | Waste CHP - back pressure - waste - medium | Waste CHP | back pressure | waste | medium | Technology-specific data | Heat efficiency (net, annual average) [] | Heat efficiency | net, annual average | [] |  | [A, B, C] |  | lower | 2050 | 0.73
08 WtE CHP, Medium | Waste CHP - back pressure - waste - medium | Waste CHP | back pressure | waste | medium | Technology-specific data | Heat efficiency (net, annual average) [] | Heat efficiency | net, annual average | [] |  | [A, B, C] |  | upper | 2050 | 0.88
08 WtE CHP, Medium | Waste CHP - back pressure - waste - medium | Waste CHP | back pressure | waste | medium | Technology-specific data | Heat efficiency (net, name plate) [] | Heat efficiency | net, name plate | [] |  | [A, B] |  | ctrl | 2015 | 0.78823
08 WtE CHP, Medium | Waste CHP - back pressure - waste - medium | Waste CHP | back pressure | waste | medium | Technology-specific data | Heat efficiency (net, name plate) [] | Heat efficiency | net, name plate | [] |  | [A, B] |  | ctrl | 2020 | 0.78823
08 WtE CHP, Medium | Waste CHP - back pressure - waste - medium | Waste CHP | back pressure | waste | medium | Technology-specific data | Heat efficiency (net, name plate) [] | Heat efficiency | net, name plate | [] |  | [A, B] |  | lower | 2020 | 0.74
08 WtE CHP, Medium | Waste CHP - back pressure - waste - medium | Waste CHP | back pressure | waste | medium | Technology-specific data | Heat efficiency (net, name plate) [] | Heat efficiency | net, name plate | [] |  | [A, B] |  | upper | 2020 | 0.84
08 WtE CHP, Medium | Waste CHP - back pressure - waste - medium | Waste CHP | back pressure | waste | medium | Technology-specific data | Heat efficiency (net, name plate) [] | Heat efficiency | net, name plate | [] |  | [A, B] |  | ctrl | 2030 | 0.78521
08 WtE CHP, Medium | Waste CHP - back pressure - waste - medium | Waste CHP | back pressure | waste | medium | Technology-specific data | Heat efficiency (net, name plate) [] | Heat efficiency | net, name plate | [] |  | [A, B] |  | ctrl | 2050 | 0.78187
08 WtE CHP, Medium | Waste CHP - back pressure - waste - medium | Waste CHP | back pressure | waste | medium | Technology-specific data | Heat efficiency (net, name plate) [] | Heat efficiency | net, name plate | [] |  | [A, B] |  | lower | 2050 | 0.71
08 WtE CHP, Medium | Waste CHP - back pressure - waste - medium | Waste CHP | back pressure | waste | medium | Technology-specific data | Heat efficiency (net, name plate) [] | Heat efficiency | net, name plate | [] |  | [A, B] |  | upper | 2050 | 0.86
08 WtE CHP, Medium | Waste CHP - back pressure - waste - medium | Waste CHP | back pressure | waste | medium | Technology-specific data | Incineration capacity [t_i/h] | Incineration capacity |  | t_i/h |  | [A, B] |  | ctrl | 2015 | 27.1594
08 WtE CHP, Medium | Waste CHP - back pressure - waste - medium | Waste CHP | back pressure | waste | medium | Technology-specific data | Incineration capacity [t_i/h] | Incineration capacity |  | t_i/h |  | [A, B] |  | ctrl | 2020 | 27.1594
08 WtE CHP, Medium | Waste CHP - back pressure - waste - medium | Waste CHP | back pressure | waste | medium | Technology-specific data | Incineration capacity [t_i/h] | Incineration capacity |  | t_i/h |  | [A, B] |  | lower | 2020 | 27.1594
08 WtE CHP, Medium | Waste CHP - back pressure - waste - medium | Waste CHP | back pressure | waste | medium | Technology-specific data | Incineration capacity [t_i/h] | Incineration capacity |  | t_i/h |  | [A, B] |  | upper | 2020 | 27.1594
08 WtE CHP, Medium | Waste CHP - back pressure - waste - medium | Waste CHP | back pressure | waste | medium | Technology-specific data | Incineration capacity [t_i/h] | Incineration capacity |  | t_i/h |  | [A, B] |  | ctrl | 2030 | 27.1594
08 WtE CHP, Medium | Waste CHP - back pressure - waste - medium | Waste CHP | back pressure | waste | medium | Technology-specific data | Incineration capacity [t_i/h] | Incineration capacity |  | t_i/h |  | [A, B] |  | ctrl | 2050 | 27.1594
08 WtE CHP, Medium | Waste CHP - back pressure - waste - medium | Waste CHP | back pressure | waste | medium | Technology-specific data | Incineration capacity [t_i/h] | Incineration capacity |  | t_i/h |  | [A, B] |  | lower | 2050 | 27.1594
08 WtE CHP, Medium | Waste CHP - back pressure - waste - medium | Waste CHP | back pressure | waste | medium | Technology-specific data | Incineration capacity [t_i/h] | Incineration capacity |  | t_i/h |  | [A, B] |  | upper | 2050 | 27.1594
08 WtE CHP, Medium | Waste CHP - back pressure - waste - medium | Waste CHP | back pressure | waste | medium | Technology-specific data | Nominal investment (*total) [2015-MEUR/MW_i] | Nominal investment | *total | MEUR/MW_i | 2015 | N | 1 | ctrl | 2015 | 2.1519
08 WtE CHP, Medium | Waste CHP - back pressure - waste - medium | Waste CHP | back pressure | waste | medium | Technology-specific data | Nominal investment (*total) [2015-MEUR/MW_i] | Nominal investment | *total | MEUR/MW_i | 2015 | N | 1 | ctrl | 2020 | 2.0986
08 WtE CHP, Medium | Waste CHP - back pressure - waste - medium | Waste CHP | back pressure | waste | medium | Technology-specific data | Nominal investment (*total) [2015-MEUR/MW_i] | Nominal investment | *total | MEUR/MW_i | 2015 | N | 1 | lower | 2020 | 1.7838
08 WtE CHP, Medium | Waste CHP - back pressure - waste - medium | Waste CHP | back pressure | waste | medium | Technology-specific data | Nominal investment (*total) [2015-MEUR/MW_i] | Nominal investment | *total | MEUR/MW_i | 2015 | N | 1 | upper | 2020 | 2.4634
08 WtE CHP, Medium | Waste CHP - back pressure - waste - medium | Waste CHP | back pressure | waste | medium | Technology-specific data | Nominal investment (*total) [2015-MEUR/MW_i] | Nominal investment | *total | MEUR/MW_i | 2015 | N | 1 | ctrl | 2030 | 2.046
08 WtE CHP, Medium | Waste CHP - back pressure - waste - medium | Waste CHP | back pressure | waste | medium | Technology-specific data | Nominal investment (*total) [2015-MEUR/MW_i] | Nominal investment | *total | MEUR/MW_i | 2015 | N | 1 | ctrl | 2050 | 1.8556
08 WtE CHP, Medium | Waste CHP - back pressure - waste - medium | Waste CHP | back pressure | waste | medium | Technology-specific data | Nominal investment (*total) [2015-MEUR/MW_i] | Nominal investment | *total | MEUR/MW_i | 2015 | N | 1 | lower | 2050 | 1.3542
08 WtE CHP, Medium | Waste CHP - back pressure - waste - medium | Waste CHP | back pressure | waste | medium | Technology-specific data | Nominal investment (*total) [2015-MEUR/MW_i] | Nominal investment | *total | MEUR/MW_i | 2015 | N | 1 | upper | 2050 | 2.307
08 WtE CHP, Medium | Waste CHP - back pressure - waste - medium | Waste CHP | back pressure | waste | medium | Technology-specific data | Nominal investment (*total) [2015-MEUR/t_i] | Nominal investment | *total | MEUR/t_i | 2015 | N | 1 | ctrl | 2015 | 790
08 WtE CHP, Medium | Waste CHP - back pressure - waste - medium | Waste CHP | back pressure | waste | medium | Technology-specific data | Nominal investment (*total) [2015-MEUR/t_i] | Nominal investment | *total | MEUR/t_i | 2015 | N | 1 | ctrl | 2020 | 770
08 WtE CHP, Medium | Waste CHP - back pressure - waste - medium | Waste CHP | back pressure | waste | medium | Technology-specific data | Nominal investment (*total) [2015-MEUR/t_i] | Nominal investment | *total | MEUR/t_i | 2015 | N | 1 | lower | 2020 | 660
08 WtE CHP, Medium | Waste CHP - back pressure - waste - medium | Waste CHP | back pressure | waste | medium | Technology-specific data | Nominal investment (*total) [2015-MEUR/t_i] | Nominal investment | *total | MEUR/t_i | 2015 | N | 1 | upper | 2020 | 910
08 WtE CHP, Medium | Waste CHP - back pressure - waste - medium | Waste CHP | back pressure | waste | medium | Technology-specific data | Nominal investment (*total) [2015-MEUR/t_i] | Nominal investment | *total | MEUR/t_i | 2015 | N | 1 | ctrl | 2030 | 750
08 WtE CHP, Medium | Waste CHP - back pressure - waste - medium | Waste CHP | back pressure | waste | medium | Technology-specific data | Nominal investment (*total) [2015-MEUR/t_i] | Nominal investment | *total | MEUR/t_i | 2015 | N | 1 | ctrl | 2050 | 680
08 WtE CHP, Medium | Waste CHP - back pressure - waste - medium | Waste CHP | back pressure | waste | medium | Technology-specific data | Nominal investment (*total) [2015-MEUR/t_i] | Nominal investment | *total | MEUR/t_i | 2015 | N | 1 | lower | 2050 | 500
08 WtE CHP, Medium | Waste CHP - back pressure - waste - medium | Waste CHP | back pressure | waste | medium | Technology-specific data | Nominal investment (*total) [2015-MEUR/t_i] | Nominal investment | *total | MEUR/t_i | 2015 | N | 1 | upper | 2050 | 850
08 WtE CHP, Medium | Waste CHP - back pressure - waste - medium | Waste CHP | back pressure | waste | medium | Technology-specific data | Output of recovered condensate [t/MWh_i] | Output of recovered condensate |  | t/MWh_i |  | [D, K] |  | ctrl | 2015 | 0.11001
08 WtE CHP, Medium | Waste CHP - back pressure - waste - medium | Waste CHP | back pressure | waste | medium | Technology-specific data | Output of recovered condensate [t/MWh_i] | Output of recovered condensate |  | t/MWh_i |  | [D, K] |  | ctrl | 2020 | 0.11001
08 WtE CHP, Medium | Waste CHP - back pressure - waste - medium | Waste CHP | back pressure | waste | medium | Technology-specific data | Output of recovered condensate [t/MWh_i] | Output of recovered condensate |  | t/MWh_i |  | [D, K] |  | lower | 2020 | 0.098624
08 WtE CHP, Medium | Waste CHP - back pressure - waste - medium | Waste CHP | back pressure | waste | medium | Technology-specific data | Output of recovered condensate [t/MWh_i] | Output of recovered condensate |  | t/MWh_i |  | [D, K] |  | upper | 2020 | 0.14129
08 WtE CHP, Medium | Waste CHP - back pressure - waste - medium | Waste CHP | back pressure | waste | medium | Technology-specific data | Output of recovered condensate [t/MWh_i] | Output of recovered condensate |  | t/MWh_i |  | [D, K] |  | ctrl | 2030 | 0.11331
08 WtE CHP, Medium | Waste CHP - back pressure - waste - medium | Waste CHP | back pressure | waste | medium | Technology-specific data | Output of recovered condensate [t/MWh_i] | Output of recovered condensate |  | t/MWh_i |  | [D, K] |  | ctrl | 2050 | 0.11907
08 WtE CHP, Medium | Waste CHP - back pressure - waste - medium | Waste CHP | back pressure | waste | medium | Technology-specific data | Output of recovered condensate [t/MWh_i] | Output of recovered condensate |  | t/MWh_i |  | [D, K] |  | lower | 2050 | 0.098624
08 WtE CHP, Medium | Waste CHP - back pressure - waste - medium | Waste CHP | back pressure | waste | medium | Technology-specific data | Output of recovered condensate [t/MWh_i] | Output of recovered condensate |  | t/MWh_i |  | [D, K] |  | upper | 2050 | 0.14332
08 WtE CHP, Medium | Waste CHP - back pressure - waste - medium | Waste CHP | back pressure | waste | medium | Technology-specific data | Steam reheat | Steam reheat |  |  |  | P |  | ctrl | 2015 | 0
08 WtE CHP, Medium | Waste CHP - back pressure - waste - medium | Waste CHP | back pressure | waste | medium | Technology-specific data | Steam reheat | Steam reheat |  |  |  | P |  | ctrl | 2020 | 0
08 WtE CHP, Medium | Waste CHP - back pressure - waste - medium | Waste CHP | back pressure | waste | medium | Technology-specific data | Steam reheat | Steam reheat |  |  |  | P |  | lower | 2020 | 0
08 WtE CHP, Medium | Waste CHP - back pressure - waste - medium | Waste CHP | back pressure | waste | medium | Technology-specific data | Steam reheat | Steam reheat |  |  |  | P |  | upper | 2020 | 0
08 WtE CHP, Medium | Waste CHP - back pressure - waste - medium | Waste CHP | back pressure | waste | medium | Technology-specific data | Steam reheat | Steam reheat |  |  |  | P |  | ctrl | 2030 | 0
08 WtE CHP, Medium | Waste CHP - back pressure - waste - medium | Waste CHP | back pressure | waste | medium | Technology-specific data | Steam reheat | Steam reheat |  |  |  | P |  | ctrl | 2050 | 0
08 WtE CHP, Medium | Waste CHP - back pressure - waste - medium | Waste CHP | back pressure | waste | medium | Technology-specific data | Steam reheat | Steam reheat |  |  |  | P |  | lower | 2050 | 0
08 WtE CHP, Medium | Waste CHP - back pressure - waste - medium | Waste CHP | back pressure | waste | medium | Technology-specific data | Steam reheat | Steam reheat |  |  |  | P |  | upper | 2050 | 0
08 WtE CHP, Medium | Waste CHP - back pressure - waste - medium | Waste CHP | back pressure | waste | medium | Technology-specific data | Variable O&M (*total) [2015-EUR/MWh_i] | Variable O&M | *total | EUR/MWh_i | 2015 | K | 1 | ctrl | 2015 | 5.88
08 WtE CHP, Medium | Waste CHP - back pressure - waste - medium | Waste CHP | back pressure | waste | medium | Technology-specific data | Variable O&M (*total) [2015-EUR/MWh_i] | Variable O&M | *total | EUR/MWh_i | 2015 | K | 1 | ctrl | 2020 | 5.88
08 WtE CHP, Medium | Waste CHP - back pressure - waste - medium | Waste CHP | back pressure | waste | medium | Technology-specific data | Variable O&M (*total) [2015-EUR/MWh_i] | Variable O&M | *total | EUR/MWh_i | 2015 | K | 1 | lower | 2020 | 5
08 WtE CHP, Medium | Waste CHP - back pressure - waste - medium | Waste CHP | back pressure | waste | medium | Technology-specific data | Variable O&M (*total) [2015-EUR/MWh_i] | Variable O&M | *total | EUR/MWh_i | 2015 | K | 1 | upper | 2020 | 6.78
08 WtE CHP, Medium | Waste CHP - back pressure - waste - medium | Waste CHP | back pressure | waste | medium | Technology-specific data | Variable O&M (*total) [2015-EUR/MWh_i] | Variable O&M | *total | EUR/MWh_i | 2015 | K | 1 | ctrl | 2030 | 5.88
08 WtE CHP, Medium | Waste CHP - back pressure - waste - medium | Waste CHP | back pressure | waste | medium | Technology-specific data | Variable O&M (*total) [2015-EUR/MWh_i] | Variable O&M | *total | EUR/MWh_i | 2015 | K | 1 | ctrl | 2050 | 5.89
08 WtE CHP, Medium | Waste CHP - back pressure - waste - medium | Waste CHP | back pressure | waste | medium | Technology-specific data | Variable O&M (*total) [2015-EUR/MWh_i] | Variable O&M | *total | EUR/MWh_i | 2015 | K | 1 | lower | 2050 | 4.43
08 WtE CHP, Medium | Waste CHP - back pressure - waste - medium | Waste CHP | back pressure | waste | medium | Technology-specific data | Variable O&M (*total) [2015-EUR/MWh_i] | Variable O&M | *total | EUR/MWh_i | 2015 | K | 1 | upper | 2050 | 7.36
08 WtE CHP, Medium | Waste CHP - back pressure - waste - medium | Waste CHP | back pressure | waste | medium | Technology-specific data | Output of recovered condensate [2015-EUR/t_i] | Output of recovered condensate |  | EUR/t_i | 2015 | K | [1, 4] | ctrl | 2015 | 17.324
08 WtE CHP, Medium | Waste CHP - back pressure - waste - medium | Waste CHP | back pressure | waste | medium | Technology-specific data | Output of recovered condensate [2015-EUR/t_i] | Output of recovered condensate |  | EUR/t_i | 2015 | K | [1, 4] | ctrl | 2020 | 17.324
08 WtE CHP, Medium | Waste CHP - back pressure - waste - medium | Waste CHP | back pressure | waste | medium | Technology-specific data | Output of recovered condensate [2015-EUR/t_i] | Output of recovered condensate |  | EUR/t_i | 2015 | K | [1, 4] | lower | 2020 | 14.7405
08 WtE CHP, Medium | Waste CHP - back pressure - waste - medium | Waste CHP | back pressure | waste | medium | Technology-specific data | Output of recovered condensate [2015-EUR/t_i] | Output of recovered condensate |  | EUR/t_i | 2015 | K | [1, 4] | upper | 2020 | 19.9662
08 WtE CHP, Medium | Waste CHP - back pressure - waste - medium | Waste CHP | back pressure | waste | medium | Technology-specific data | Output of recovered condensate [2015-EUR/t_i] | Output of recovered condensate |  | EUR/t_i | 2015 | K | [1, 4] | ctrl | 2030 | 17.3338
08 WtE CHP, Medium | Waste CHP - back pressure - waste - medium | Waste CHP | back pressure | waste | medium | Technology-specific data | Output of recovered condensate [2015-EUR/t_i] | Output of recovered condensate |  | EUR/t_i | 2015 | K | [1, 4] | ctrl | 2050 | 17.3507
08 WtE CHP, Medium | Waste CHP - back pressure - waste - medium | Waste CHP | back pressure | waste | medium | Technology-specific data | Output of recovered condensate [2015-EUR/t_i] | Output of recovered condensate |  | EUR/t_i | 2015 | K | [1, 4] | lower | 2050 | 13.0405
08 WtE CHP, Medium | Waste CHP - back pressure - waste - medium | Waste CHP | back pressure | waste | medium | Technology-specific data | Output of recovered condensate [2015-EUR/t_i] | Output of recovered condensate |  | EUR/t_i | 2015 | K | [1, 4] | upper | 2050 | 21.6721
08 WtE CHP, Small | Waste CHP - back pressure - waste - small | Waste CHP | back pressure | waste | small | Energy/technical data | Auxiliary Electricity consumption (share of heat gen.) [] | Auxiliary Electricity consumption | share of heat gen. | [] |  | [A, B] |  | ctrl | 2015 | 0.029099
08 WtE CHP, Small | Waste CHP - back pressure - waste - small | Waste CHP | back pressure | waste | small | Energy/technical data | Auxiliary Electricity consumption (share of heat gen.) [] | Auxiliary Electricity consumption | share of heat gen. | [] |  | [A, B] |  | ctrl | 2020 | 0.029099
08 WtE CHP, Small | Waste CHP - back pressure - waste - small | Waste CHP | back pressure | waste | small | Energy/technical data | Auxiliary Electricity consumption (share of heat gen.) [] | Auxiliary Electricity consumption | share of heat gen. | [] |  | [A, B] |  | lower | 2020 | 0.021471
08 WtE CHP, Small | Waste CHP - back pressure - waste - small | Waste CHP | back pressure | waste | small | Energy/technical data | Auxiliary Electricity consumption (share of heat gen.) [] | Auxiliary Electricity consumption | share of heat gen. | [] |  | [A, B] |  | upper | 2020 | 0.032286
08 WtE CHP, Small | Waste CHP - back pressure - waste - small | Waste CHP | back pressure | waste | small | Energy/technical data | Auxiliary Electricity consumption (share of heat gen.) [] | Auxiliary Electricity consumption | share of heat gen. | [] |  | [A, B] |  | ctrl | 2030 | 0.029216
08 WtE CHP, Small | Waste CHP - back pressure - waste - small | Waste CHP | back pressure | waste | small | Energy/technical data | Auxiliary Electricity consumption (share of heat gen.) [] | Auxiliary Electricity consumption | share of heat gen. | [] |  | [A, B] |  | ctrl | 2050 | 0.029389
08 WtE CHP, Small | Waste CHP - back pressure - waste - small | Waste CHP | back pressure | waste | small | Energy/technical data | Auxiliary Electricity consumption (share of heat gen.) [] | Auxiliary Electricity consumption | share of heat gen. | [] |  | [A, B] |  | lower | 2050 | 0.017177
08 WtE CHP, Small | Waste CHP - back pressure - waste - small | Waste CHP | back pressure | waste | small | Energy/technical data | Auxiliary Electricity consumption (share of heat gen.) [] | Auxiliary Electricity consumption | share of heat gen. | [] |  | [A, B] |  | upper | 2050 | 0.032998
08 WtE CHP, Small | Waste CHP - back pressure - waste - small | Waste CHP | back pressure | waste | small | Energy/technical data | Cb coefficient (40°C/80°C) | Cb coefficient | 40°C/80°C |  |  | [A, B] |  | ctrl | 2015 | 0.28712
08 WtE CHP, Small | Waste CHP - back pressure - waste - small | Waste CHP | back pressure | waste | small | Energy/technical data | Cb coefficient (40°C/80°C) | Cb coefficient | 40°C/80°C |  |  | [A, B] |  | ctrl | 2020 | 0.28712
08 WtE CHP, Small | Waste CHP - back pressure - waste - small | Waste CHP | back pressure | waste | small | Energy/technical data | Cb coefficient (40°C/80°C) | Cb coefficient | 40°C/80°C |  |  | [A, B] |  | lower | 2020 | 0.26149
08 WtE CHP, Small | Waste CHP - back pressure - waste - small | Waste CHP | back pressure | waste | small | Energy/technical data | Cb coefficient (40°C/80°C) | Cb coefficient | 40°C/80°C |  |  | [A, B] |  | upper | 2020 | 0.31105
08 WtE CHP, Small | Waste CHP - back pressure - waste - small | Waste CHP | back pressure | waste | small | Energy/technical data | Cb coefficient (40°C/80°C) | Cb coefficient | 40°C/80°C |  |  | [A, B] |  | ctrl | 2030 | 0.29381
08 WtE CHP, Small | Waste CHP - back pressure - waste - small | Waste CHP | back pressure | waste | small | Energy/technical data | Cb coefficient (40°C/80°C) | Cb coefficient | 40°C/80°C |  |  | [A, B] |  | ctrl | 2050 | 0.30055
08 WtE CHP, Small | Waste CHP - back pressure - waste - small | Waste CHP | back pressure | waste | small | Energy/technical data | Cb coefficient (40°C/80°C) | Cb coefficient | 40°C/80°C |  |  | [A, B] |  | lower | 2050 | 0.26103
08 WtE CHP, Small | Waste CHP - back pressure - waste - small | Waste CHP | back pressure | waste | small | Energy/technical data | Cb coefficient (40°C/80°C) | Cb coefficient | 40°C/80°C |  |  | [A, B] |  | upper | 2050 | 0.33093
08 WtE CHP, Small | Waste CHP - back pressure - waste - small | Waste CHP | back pressure | waste | small | Energy/technical data | Construction time [years] | Construction time |  | years |  |  | 1 | ctrl | 2015 | 2.5
08 WtE CHP, Small | Waste CHP - back pressure - waste - small | Waste CHP | back pressure | waste | small | Energy/technical data | Construction time [years] | Construction time |  | years |  |  | 1 | ctrl | 2020 | 2.5
08 WtE CHP, Small | Waste CHP - back pressure - waste - small | Waste CHP | back pressure | waste | small | Energy/technical data | Construction time [years] | Construction time |  | years |  |  | 1 | lower | 2020 | 2
08 WtE CHP, Small | Waste CHP - back pressure - waste - small | Waste CHP | back pressure | waste | small | Energy/technical data | Construction time [years] | Construction time |  | years |  |  | 1 | upper | 2020 | 3
08 WtE CHP, Small | Waste CHP - back pressure - waste - small | Waste CHP | back pressure | waste | small | Energy/technical data | Construction time [years] | Construction time |  | years |  |  | 1 | ctrl | 2030 | 2.5
08 WtE CHP, Small | Waste CHP - back pressure - waste - small | Waste CHP | back pressure | waste | small | Energy/technical data | Construction time [years] | Construction time |  | years |  |  | 1 | ctrl | 2050 | 2.5
08 WtE CHP, Small | Waste CHP - back pressure - waste - small | Waste CHP | back pressure | waste | small | Energy/technical data | Construction time [years] | Construction time |  | years |  |  | 1 | lower | 2050 | 1.5
08 WtE CHP, Small | Waste CHP - back pressure - waste - small | Waste CHP | back pressure | waste | small | Energy/technical data | Construction time [years] | Construction time |  | years |  |  | 1 | upper | 2050 | 3
08 WtE CHP, Small | Waste CHP - back pressure - waste - small | Waste CHP | back pressure | waste | small | Energy/technical data | Cv coefficient (40°C/80°C) | Cv coefficient | 40°C/80°C |  |  | [A, B] |  | ctrl | 2015 | 1
08 WtE CHP, Small | Waste CHP - back pressure - waste - small | Waste CHP | back pressure | waste | small | Energy/technical data | Cv coefficient (40°C/80°C) | Cv coefficient | 40°C/80°C |  |  | [A, B] |  | ctrl | 2020 | 1
08 WtE CHP, Small | Waste CHP - back pressure - waste - small | Waste CHP | back pressure | waste | small | Energy/technical data | Cv coefficient (40°C/80°C) | Cv coefficient | 40°C/80°C |  |  | [A, B] |  | lower | 2020 | 1
08 WtE CHP, Small | Waste CHP - back pressure - waste - small | Waste CHP | back pressure | waste | small | Energy/technical data | Cv coefficient (40°C/80°C) | Cv coefficient | 40°C/80°C |  |  | [A, B] |  | upper | 2020 | 1
08 WtE CHP, Small | Waste CHP - back pressure - waste - small | Waste CHP | back pressure | waste | small | Energy/technical data | Cv coefficient (40°C/80°C) | Cv coefficient | 40°C/80°C |  |  | [A, B] |  | ctrl | 2030 | 1
08 WtE CHP, Small | Waste CHP - back pressure - waste - small | Waste CHP | back pressure | waste | small | Energy/technical data | Cv coefficient (40°C/80°C) | Cv coefficient | 40°C/80°C |  |  | [A, B] |  | ctrl | 2050 | 1
08 WtE CHP, Small | Waste CHP - back pressure - waste - small | Waste CHP | back pressure | waste | small | Energy/technical data | Cv coefficient (40°C/80°C) | Cv coefficient | 40°C/80°C |  |  | [A, B] |  | lower | 2050 | 1
08 WtE CHP, Small | Waste CHP - back pressure - waste - small | Waste CHP | back pressure | waste | small | Energy/technical data | Cv coefficient (40°C/80°C) | Cv coefficient | 40°C/80°C |  |  | [A, B] |  | upper | 2050 | 1
08 WtE CHP, Small | Waste CHP - back pressure - waste - small | Waste CHP | back pressure | waste | small | Energy/technical data | Electrical efficiency (net, annual average) [] | Electrical efficiency | net, annual average | [] |  | [A, B, C] |  | ctrl | 2015 | 0.21592
08 WtE CHP, Small | Waste CHP - back pressure - waste - small | Waste CHP | back pressure | waste | small | Energy/technical data | Electrical efficiency (net, annual average) [] | Electrical efficiency | net, annual average | [] |  | [A, B, C] |  | ctrl | 2020 | 0.21592
08 WtE CHP, Small | Waste CHP - back pressure - waste - small | Waste CHP | back pressure | waste | small | Energy/technical data | Electrical efficiency (net, annual average) [] | Electrical efficiency | net, annual average | [] |  | [A, B, C] |  | lower | 2020 | 0.18
08 WtE CHP, Small | Waste CHP - back pressure - waste - small | Waste CHP | back pressure | waste | small | Energy/technical data | Electrical efficiency (net, annual average) [] | Electrical efficiency | net, annual average | [] |  | [A, B, C] |  | upper | 2020 | 0.24
08 WtE CHP, Small | Waste CHP - back pressure - waste - small | Waste CHP | back pressure | waste | small | Energy/technical data | Electrical efficiency (net, annual average) [] | Electrical efficiency | net, annual average | [] |  | [A, B, C] |  | ctrl | 2030 | 0.2203
08 WtE CHP, Small | Waste CHP - back pressure - waste - small | Waste CHP | back pressure | waste | small | Energy/technical data | Electrical efficiency (net, annual average) [] | Electrical efficiency | net, annual average | [] |  | [A, B, C] |  | ctrl | 2050 | 0.22643
08 WtE CHP, Small | Waste CHP - back pressure - waste - small | Waste CHP | back pressure | waste | small | Energy/technical data | Electrical efficiency (net, annual average) [] | Electrical efficiency | net, annual average | [] |  | [A, B, C] |  | lower | 2050 | 0.18
08 WtE CHP, Small | Waste CHP - back pressure - waste - small | Waste CHP | back pressure | waste | small | Energy/technical data | Electrical efficiency (net, annual average) [] | Electrical efficiency | net, annual average | [] |  | [A, B, C] |  | upper | 2050 | 0.25
08 WtE CHP, Small | Waste CHP - back pressure - waste - small | Waste CHP | back pressure | waste | small | Energy/technical data | Electrical efficiency (net, name plate) [] | Electrical efficiency | net, name plate | [] |  | [A, B, C] |  | ctrl | 2015 | 0.22729
08 WtE CHP, Small | Waste CHP - back pressure - waste - small | Waste CHP | back pressure | waste | small | Energy/technical data | Electrical efficiency (net, name plate) [] | Electrical efficiency | net, name plate | [] |  | [A, B, C] |  | ctrl | 2020 | 0.22729
08 WtE CHP, Small | Waste CHP - back pressure - waste - small | Waste CHP | back pressure | waste | small | Energy/technical data | Electrical efficiency (net, name plate) [] | Electrical efficiency | net, name plate | [] |  | [A, B, C] |  | lower | 2020 | 0.2
08 WtE CHP, Small | Waste CHP - back pressure - waste - small | Waste CHP | back pressure | waste | small | Energy/technical data | Electrical efficiency (net, name plate) [] | Electrical efficiency | net, name plate | [] |  | [A, B, C] |  | upper | 2020 | 0.25
08 WtE CHP, Small | Waste CHP - back pressure - waste - small | Waste CHP | back pressure | waste | small | Energy/technical data | Electrical efficiency (net, name plate) [] | Electrical efficiency | net, name plate | [] |  | [A, B, C] |  | ctrl | 2030 | 0.23189
08 WtE CHP, Small | Waste CHP - back pressure - waste - small | Waste CHP | back pressure | waste | small | Energy/technical data | Electrical efficiency (net, name plate) [] | Electrical efficiency | net, name plate | [] |  | [A, B, C] |  | ctrl | 2050 | 0.23834
08 WtE CHP, Small | Waste CHP - back pressure - waste - small | Waste CHP | back pressure | waste | small | Energy/technical data | Electrical efficiency (net, name plate) [] | Electrical efficiency | net, name plate | [] |  | [A, B, C] |  | lower | 2050 | 0.2
08 WtE CHP, Small | Waste CHP - back pressure - waste - small | Waste CHP | back pressure | waste | small | Energy/technical data | Electrical efficiency (net, name plate) [] | Electrical efficiency | net, name plate | [] |  | [A, B, C] |  | upper | 2050 | 0.27
08 WtE CHP, Small | Waste CHP - back pressure - waste - small | Waste CHP | back pressure | waste | small | Energy/technical data | Forced outage [] | Forced outage |  | [] |  |  | 1 | ctrl | 2015 | 0.01
08 WtE CHP, Small | Waste CHP - back pressure - waste - small | Waste CHP | back pressure | waste | small | Energy/technical data | Forced outage [] | Forced outage |  | [] |  |  | 1 | ctrl | 2020 | 0.01
08 WtE CHP, Small | Waste CHP - back pressure - waste - small | Waste CHP | back pressure | waste | small | Energy/technical data | Forced outage [] | Forced outage |  | [] |  |  | 1 | lower | 2020 | 0.01
08 WtE CHP, Small | Waste CHP - back pressure - waste - small | Waste CHP | back pressure | waste | small | Energy/technical data | Forced outage [] | Forced outage |  | [] |  |  | 1 | upper | 2020 | 0.01
08 WtE CHP, Small | Waste CHP - back pressure - waste - small | Waste CHP | back pressure | waste | small | Energy/technical data | Forced outage [] | Forced outage |  | [] |  |  | 1 | ctrl | 2030 | 0.01
08 WtE CHP, Small | Waste CHP - back pressure - waste - small | Waste CHP | back pressure | waste | small | Energy/technical data | Forced outage [] | Forced outage |  | [] |  |  | 1 | ctrl | 2050 | 0.01
08 WtE CHP, Small | Waste CHP - back pressure - waste - small | Waste CHP | back pressure | waste | small | Energy/technical data | Forced outage [] | Forced outage |  | [] |  |  | 1 | lower | 2050 | 0.01
08 WtE CHP, Small | Waste CHP - back pressure - waste - small | Waste CHP | back pressure | waste | small | Energy/technical data | Forced outage [] | Forced outage |  | [] |  |  | 1 | upper | 2050 | 0.01
08 WtE CHP, Small | Waste CHP - back pressure - waste - small | Waste CHP | back pressure | waste | small | Energy/technical data | Generating capacity for one unit [MW_e] | Generating capacity for one unit |  | MW_e |  | [A, B] |  | ctrl | 2015 | 7.9551
08 WtE CHP, Small | Waste CHP - back pressure - waste - small | Waste CHP | back pressure | waste | small | Energy/technical data | Generating capacity for one unit [MW_e] | Generating capacity for one unit |  | MW_e |  | [A, B] |  | ctrl | 2020 | 7.9551
08 WtE CHP, Small | Waste CHP - back pressure - waste - small | Waste CHP | back pressure | waste | small | Energy/technical data | Generating capacity for one unit [MW_e] | Generating capacity for one unit |  | MW_e |  | [A, B] |  | lower | 2020 | 7.2451
08 WtE CHP, Small | Waste CHP - back pressure - waste - small | Waste CHP | back pressure | waste | small | Energy/technical data | Generating capacity for one unit [MW_e] | Generating capacity for one unit |  | MW_e |  | [A, B] |  | upper | 2020 | 8.6182
08 WtE CHP, Small | Waste CHP - back pressure - waste - small | Waste CHP | back pressure | waste | small | Energy/technical data | Generating capacity for one unit [MW_e] | Generating capacity for one unit |  | MW_e |  | [A, B] |  | ctrl | 2030 | 8.1163
08 WtE CHP, Small | Waste CHP - back pressure - waste - small | Waste CHP | back pressure | waste | small | Energy/technical data | Generating capacity for one unit [MW_e] | Generating capacity for one unit |  | MW_e |  | [A, B] |  | ctrl | 2050 | 8.342
08 WtE CHP, Small | Waste CHP - back pressure - waste - small | Waste CHP | back pressure | waste | small | Energy/technical data | Generating capacity for one unit [MW_e] | Generating capacity for one unit |  | MW_e |  | [A, B] |  | lower | 2050 | 7.2451
08 WtE CHP, Small | Waste CHP - back pressure - waste - small | Waste CHP | back pressure | waste | small | Energy/technical data | Generating capacity for one unit [MW_e] | Generating capacity for one unit |  | MW_e |  | [A, B] |  | upper | 2050 | 9.1851
08 WtE CHP, Small | Waste CHP - back pressure - waste - small | Waste CHP | back pressure | waste | small | Energy/technical data | Planned outage [weeks per year] | Planned outage |  | weeks per year |  | E | 1 | ctrl | 2015 | 3.5
08 WtE CHP, Small | Waste CHP - back pressure - waste - small | Waste CHP | back pressure | waste | small | Energy/technical data | Planned outage [weeks per year] | Planned outage |  | weeks per year |  | E | 1 | ctrl | 2020 | 3.3285
08 WtE CHP, Small | Waste CHP - back pressure - waste - small | Waste CHP | back pressure | waste | small | Energy/technical data | Planned outage [weeks per year] | Planned outage |  | weeks per year |  | E | 1 | lower | 2020 | 2.8292
08 WtE CHP, Small | Waste CHP - back pressure - waste - small | Waste CHP | back pressure | waste | small | Energy/technical data | Planned outage [weeks per year] | Planned outage |  | weeks per year |  | E | 1 | upper | 2020 | 3.8277
08 WtE CHP, Small | Waste CHP - back pressure - waste - small | Waste CHP | back pressure | waste | small | Energy/technical data | Planned outage [weeks per year] | Planned outage |  | weeks per year |  | E | 1 | ctrl | 2030 | 3.0102
08 WtE CHP, Small | Waste CHP - back pressure - waste - small | Waste CHP | back pressure | waste | small | Energy/technical data | Planned outage [weeks per year] | Planned outage |  | weeks per year |  | E | 1 | ctrl | 2050 | 2.4621
08 WtE CHP, Small | Waste CHP - back pressure - waste - small | Waste CHP | back pressure | waste | small | Energy/technical data | Planned outage [weeks per year] | Planned outage |  | weeks per year |  | E | 1 | lower | 2050 | 1.8466
08 WtE CHP, Small | Waste CHP - back pressure - waste - small | Waste CHP | back pressure | waste | small | Energy/technical data | Planned outage [weeks per year] | Planned outage |  | weeks per year |  | E | 1 | upper | 2050 | 3.0776
08 WtE CHP, Small | Waste CHP - back pressure - waste - small | Waste CHP | back pressure | waste | small | Energy/technical data | Space requirement [1000 m2/MW_e] | Space requirement |  | 1000 m2/MW_e |  |  | 1 | ctrl | 2015 | 2.5141
08 WtE CHP, Small | Waste CHP - back pressure - waste - small | Waste CHP | back pressure | waste | small | Energy/technical data | Space requirement [1000 m2/MW_e] | Space requirement |  | 1000 m2/MW_e |  |  | 1 | ctrl | 2020 | 2.5141
08 WtE CHP, Small | Waste CHP - back pressure - waste - small | Waste CHP | back pressure | waste | small | Energy/technical data | Space requirement [1000 m2/MW_e] | Space requirement |  | 1000 m2/MW_e |  |  | 1 | lower | 2020 | 2.137
08 WtE CHP, Small | Waste CHP - back pressure - waste - small | Waste CHP | back pressure | waste | small | Energy/technical data | Space requirement [1000 m2/MW_e] | Space requirement |  | 1000 m2/MW_e |  |  | 1 | upper | 2020 | 2.8912
08 WtE CHP, Small | Waste CHP - back pressure - waste - small | Waste CHP | back pressure | waste | small | Energy/technical data | Space requirement [1000 m2/MW_e] | Space requirement |  | 1000 m2/MW_e |  |  | 1 | ctrl | 2030 | 2.4642
08 WtE CHP, Small | Waste CHP - back pressure - waste - small | Waste CHP | back pressure | waste | small | Energy/technical data | Space requirement [1000 m2/MW_e] | Space requirement |  | 1000 m2/MW_e |  |  | 1 | ctrl | 2050 | 2.3975
08 WtE CHP, Small | Waste CHP - back pressure - waste - small | Waste CHP | back pressure | waste | small | Energy/technical data | Space requirement [1000 m2/MW_e] | Space requirement |  | 1000 m2/MW_e |  |  | 1 | lower | 2050 | 1.7981
08 WtE CHP, Small | Waste CHP - back pressure - waste - small | Waste CHP | back pressure | waste | small | Energy/technical data | Space requirement [1000 m2/MW_e] | Space requirement |  | 1000 m2/MW_e |  |  | 1 | upper | 2050 | 2.9969
08 WtE CHP, Small | Waste CHP - back pressure - waste - small | Waste CHP | back pressure | waste | small | Energy/technical data | Technical lifetime [years] | Technical lifetime |  | years |  |  | 1 | ctrl | 2015 | 25
08 WtE CHP, Small | Waste CHP - back pressure - waste - small | Waste CHP | back pressure | waste | small | Energy/technical data | Technical lifetime [years] | Technical lifetime |  | years |  |  | 1 | ctrl | 2020 | 25
08 WtE CHP, Small | Waste CHP - back pressure - waste - small | Waste CHP | back pressure | waste | small | Energy/technical data | Technical lifetime [years] | Technical lifetime |  | years |  |  | 1 | lower | 2020 | 20
08 WtE CHP, Small | Waste CHP - back pressure - waste - small | Waste CHP | back pressure | waste | small | Energy/technical data | Technical lifetime [years] | Technical lifetime |  | years |  |  | 1 | upper | 2020 | 35
08 WtE CHP, Small | Waste CHP - back pressure - waste - small | Waste CHP | back pressure | waste | small | Energy/technical data | Technical lifetime [years] | Technical lifetime |  | years |  |  | 1 | ctrl | 2030 | 25
08 WtE CHP, Small | Waste CHP - back pressure - waste - small | Waste CHP | back pressure | waste | small | Energy/technical data | Technical lifetime [years] | Technical lifetime |  | years |  |  | 1 | ctrl | 2050 | 25
08 WtE CHP, Small | Waste CHP - back pressure - waste - small | Waste CHP | back pressure | waste | small | Energy/technical data | Technical lifetime [years] | Technical lifetime |  | years |  |  | 1 | lower | 2050 | 20
08 WtE CHP, Small | Waste CHP - back pressure - waste - small | Waste CHP | back pressure | waste | small | Energy/technical data | Technical lifetime [years] | Technical lifetime |  | years |  |  | 1 | upper | 2050 | 35
08 WtE CHP, Small | Waste CHP - back pressure - waste - small | Waste CHP | back pressure | waste | small | Environment | CH4 [g/GJ_i] | CH4 |  | g/GJ_i |  |  | 2 | ctrl | 2015 | 0.3
08 WtE CHP, Small | Waste CHP - back pressure - waste - small | Waste CHP | back pressure | waste | small | Environment | CH4 [g/GJ_i] | CH4 |  | g/GJ_i |  |  | 2 | ctrl | 2020 | 0.1
08 WtE CHP, Small | Waste CHP - back pressure - waste - small | Waste CHP | back pressure | waste | small | Environment | CH4 [g/GJ_i] | CH4 |  | g/GJ_i |  |  | 2 | lower | 2020 | 0
08 WtE CHP, Small | Waste CHP - back pressure - waste - small | Waste CHP | back pressure | waste | small | Environment | CH4 [g/GJ_i] | CH4 |  | g/GJ_i |  |  | 2 | upper | 2020 | 0.1
08 WtE CHP, Small | Waste CHP - back pressure - waste - small | Waste CHP | back pressure | waste | small | Environment | CH4 [g/GJ_i] | CH4 |  | g/GJ_i |  |  | 2 | ctrl | 2030 | 0.1
08 WtE CHP, Small | Waste CHP - back pressure - waste - small | Waste CHP | back pressure | waste | small | Environment | CH4 [g/GJ_i] | CH4 |  | g/GJ_i |  |  | 2 | ctrl | 2050 | 0.1
08 WtE CHP, Small | Waste CHP - back pressure - waste - small | Waste CHP | back pressure | waste | small | Environment | CH4 [g/GJ_i] | CH4 |  | g/GJ_i |  |  | 2 | lower | 2050 | 0
08 WtE CHP, Small | Waste CHP - back pressure - waste - small | Waste CHP | back pressure | waste | small | Environment | CH4 [g/GJ_i] | CH4 |  | g/GJ_i |  |  | 2 | upper | 2050 | 0.1
08 WtE CHP, Small | Waste CHP - back pressure - waste - small | Waste CHP | back pressure | waste | small | Environment | N2O [g/GJ_i] | N2O |  | g/GJ_i |  | J | 2 | ctrl | 2015 | 1.2
08 WtE CHP, Small | Waste CHP - back pressure - waste - small | Waste CHP | back pressure | waste | small | Environment | N2O [g/GJ_i] | N2O |  | g/GJ_i |  | J | 2 | ctrl | 2020 | 1
08 WtE CHP, Small | Waste CHP - back pressure - waste - small | Waste CHP | back pressure | waste | small | Environment | N2O [g/GJ_i] | N2O |  | g/GJ_i |  | J | 2 | lower | 2020 | 1
08 WtE CHP, Small | Waste CHP - back pressure - waste - small | Waste CHP | back pressure | waste | small | Environment | N2O [g/GJ_i] | N2O |  | g/GJ_i |  | J | 2 | upper | 2020 | 3
08 WtE CHP, Small | Waste CHP - back pressure - waste - small | Waste CHP | back pressure | waste | small | Environment | N2O [g/GJ_i] | N2O |  | g/GJ_i |  | J | 2 | ctrl | 2030 | 1
08 WtE CHP, Small | Waste CHP - back pressure - waste - small | Waste CHP | back pressure | waste | small | Environment | N2O [g/GJ_i] | N2O |  | g/GJ_i |  | J | 2 | ctrl | 2050 | 1
08 WtE CHP, Small | Waste CHP - back pressure - waste - small | Waste CHP | back pressure | waste | small | Environment | N2O [g/GJ_i] | N2O |  | g/GJ_i |  | J | 2 | lower | 2050 | 0
08 WtE CHP, Small | Waste CHP - back pressure - waste - small | Waste CHP | back pressure | waste | small | Environment | N2O [g/GJ_i] | N2O |  | g/GJ_i |  | J | 2 | upper | 2050 | 1
08 WtE CHP, Small | Waste CHP - back pressure - waste - small | Waste CHP | back pressure | waste | small | Environment | NOX [g/GJ_i] | NOX |  | g/GJ_i |  | I | [2, 3, 5] | ctrl | 2015 | 80
08 WtE CHP, Small | Waste CHP - back pressure - waste - small | Waste CHP | back pressure | waste | small | Environment | NOX [g/GJ_i] | NOX |  | g/GJ_i |  | I | [2, 3, 5] | ctrl | 2020 | 60
08 WtE CHP, Small | Waste CHP - back pressure - waste - small | Waste CHP | back pressure | waste | small | Environment | NOX [g/GJ_i] | NOX |  | g/GJ_i |  | I | [2, 3, 5] | lower | 2020 | 10
08 WtE CHP, Small | Waste CHP - back pressure - waste - small | Waste CHP | back pressure | waste | small | Environment | NOX [g/GJ_i] | NOX |  | g/GJ_i |  | I | [2, 3, 5] | upper | 2020 | 60
08 WtE CHP, Small | Waste CHP - back pressure - waste - small | Waste CHP | back pressure | waste | small | Environment | NOX [g/GJ_i] | NOX |  | g/GJ_i |  | I | [2, 3, 5] | ctrl | 2030 | 40
08 WtE CHP, Small | Waste CHP - back pressure - waste - small | Waste CHP | back pressure | waste | small | Environment | NOX [g/GJ_i] | NOX |  | g/GJ_i |  | I | [2, 3, 5] | ctrl | 2050 | 20
08 WtE CHP, Small | Waste CHP - back pressure - waste - small | Waste CHP | back pressure | waste | small | Environment | NOX [g/GJ_i] | NOX |  | g/GJ_i |  | I | [2, 3, 5] | lower | 2050 | 10
08 WtE CHP, Small | Waste CHP - back pressure - waste - small | Waste CHP | back pressure | waste | small | Environment | NOX [g/GJ_i] | NOX |  | g/GJ_i |  | I | [2, 3, 5] | upper | 2050 | 60
08 WtE CHP, Small | Waste CHP - back pressure - waste - small | Waste CHP | back pressure | waste | small | Environment | Particles [g/GJ_i] | Particles |  | g/GJ_i |  | J | 2 | ctrl | 2015 | 0.3
08 WtE CHP, Small | Waste CHP - back pressure - waste - small | Waste CHP | back pressure | waste | small | Environment | Particles [g/GJ_i] | Particles |  | g/GJ_i |  | J | 2 | ctrl | 2020 | 0.3
08 WtE CHP, Small | Waste CHP - back pressure - waste - small | Waste CHP | back pressure | waste | small | Environment | Particles [g/GJ_i] | Particles |  | g/GJ_i |  | J | 2 | lower | 2020 | 0.1
08 WtE CHP, Small | Waste CHP - back pressure - waste - small | Waste CHP | back pressure | waste | small | Environment | Particles [g/GJ_i] | Particles |  | g/GJ_i |  | J | 2 | upper | 2020 | 2
08 WtE CHP, Small | Waste CHP - back pressure - waste - small | Waste CHP | back pressure | waste | small | Environment | Particles [g/GJ_i] | Particles |  | g/GJ_i |  | J | 2 | ctrl | 2030 | 0.3
08 WtE CHP, Small | Waste CHP - back pressure - waste - small | Waste CHP | back pressure | waste | small | Environment | Particles [g/GJ_i] | Particles |  | g/GJ_i |  | J | 2 | ctrl | 2050 | 0.3
08 WtE CHP, Small | Waste CHP - back pressure - waste - small | Waste CHP | back pressure | waste | small | Environment | Particles [g/GJ_i] | Particles |  | g/GJ_i |  | J | 2 | lower | 2050 | 0.1
08 WtE CHP, Small | Waste CHP - back pressure - waste - small | Waste CHP | back pressure | waste | small | Environment | Particles [g/GJ_i] | Particles |  | g/GJ_i |  | J | 2 | upper | 2050 | 1
08 WtE CHP, Small | Waste CHP - back pressure - waste - small | Waste CHP | back pressure | waste | small | Environment | SO2 (degree of desulphuring) [] | SO2 | degree of desulphuring | [] |  | H | 1 | ctrl | 2015 | 0.99792
08 WtE CHP, Small | Waste CHP - back pressure - waste - small | Waste CHP | back pressure | waste | small | Environment | SO2 (degree of desulphuring) [] | SO2 | degree of desulphuring | [] |  | H | 1 | ctrl | 2020 | 0.99792
08 WtE CHP, Small | Waste CHP - back pressure - waste - small | Waste CHP | back pressure | waste | small | Environment | SO2 (degree of desulphuring) [] | SO2 | degree of desulphuring | [] |  | H | 1 | lower | 2020 | 0.98962
08 WtE CHP, Small | Waste CHP - back pressure - waste - small | Waste CHP | back pressure | waste | small | Environment | SO2 (degree of desulphuring) [] | SO2 | degree of desulphuring | [] |  | H | 1 | upper | 2020 | 0.99896
08 WtE CHP, Small | Waste CHP - back pressure - waste - small | Waste CHP | back pressure | waste | small | Environment | SO2 (degree of desulphuring) [] | SO2 | degree of desulphuring | [] |  | H | 1 | ctrl | 2030 | 0.99792
08 WtE CHP, Small | Waste CHP - back pressure - waste - small | Waste CHP | back pressure | waste | small | Environment | SO2 (degree of desulphuring) [] | SO2 | degree of desulphuring | [] |  | H | 1 | ctrl | 2050 | 0.99792
08 WtE CHP, Small | Waste CHP - back pressure - waste - small | Waste CHP | back pressure | waste | small | Environment | SO2 (degree of desulphuring) [] | SO2 | degree of desulphuring | [] |  | H | 1 | lower | 2050 | 0.99481
08 WtE CHP, Small | Waste CHP - back pressure - waste - small | Waste CHP | back pressure | waste | small | Environment | SO2 (degree of desulphuring) [] | SO2 | degree of desulphuring | [] |  | H | 1 | upper | 2050 | 0.99896
08 WtE CHP, Small | Waste CHP - back pressure - waste - small | Waste CHP | back pressure | waste | small | Financial data | Nominal investment (equipment) [2015-MEUR/MW_e] | Nominal investment | equipment | MEUR/MW_e | 2015 | N | 1 | ctrl | 2015 | 6.6251
08 WtE CHP, Small | Waste CHP - back pressure - waste - small | Waste CHP | back pressure | waste | small | Financial data | Nominal investment (equipment) [2015-MEUR/MW_e] | Nominal investment | equipment | MEUR/MW_e | 2015 | N | 1 | ctrl | 2020 | 6.4611
08 WtE CHP, Small | Waste CHP - back pressure - waste - small | Waste CHP | back pressure | waste | small | Financial data | Nominal investment (equipment) [2015-MEUR/MW_e] | Nominal investment | equipment | MEUR/MW_e | 2015 | N | 1 | lower | 2020 | 5.4919
08 WtE CHP, Small | Waste CHP - back pressure - waste - small | Waste CHP | back pressure | waste | small | Financial data | Nominal investment (equipment) [2015-MEUR/MW_e] | Nominal investment | equipment | MEUR/MW_e | 2015 | N | 1 | upper | 2020 | 7.6898
08 WtE CHP, Small | Waste CHP - back pressure - waste - small | Waste CHP | back pressure | waste | small | Financial data | Nominal investment (equipment) [2015-MEUR/MW_e] | Nominal investment | equipment | MEUR/MW_e | 2015 | N | 1 | ctrl | 2030 | 6.2775
08 WtE CHP, Small | Waste CHP - back pressure - waste - small | Waste CHP | back pressure | waste | small | Financial data | Nominal investment (equipment) [2015-MEUR/MW_e] | Nominal investment | equipment | MEUR/MW_e | 2015 | N | 1 | ctrl | 2050 | 5.5487
08 WtE CHP, Small | Waste CHP - back pressure - waste - small | Waste CHP | back pressure | waste | small | Financial data | Nominal investment (equipment) [2015-MEUR/MW_e] | Nominal investment | equipment | MEUR/MW_e | 2015 | N | 1 | lower | 2050 | 3.9759
08 WtE CHP, Small | Waste CHP - back pressure - waste - small | Waste CHP | back pressure | waste | small | Financial data | Nominal investment (equipment) [2015-MEUR/MW_e] | Nominal investment | equipment | MEUR/MW_e | 2015 | N | 1 | upper | 2050 | 6.8739
08 WtE CHP, Small | Waste CHP - back pressure - waste - small | Waste CHP | back pressure | waste | small | Financial data | Nominal investment (installation) [2015-MEUR/MW_e] | Nominal investment | installation | MEUR/MW_e | 2015 | M | 1 | ctrl | 2015 | 4.026
08 WtE CHP, Small | Waste CHP - back pressure - waste - small | Waste CHP | back pressure | waste | small | Financial data | Nominal investment (installation) [2015-MEUR/MW_e] | Nominal investment | installation | MEUR/MW_e | 2015 | M | 1 | ctrl | 2020 | 3.9264
08 WtE CHP, Small | Waste CHP - back pressure - waste - small | Waste CHP | back pressure | waste | small | Financial data | Nominal investment (installation) [2015-MEUR/MW_e] | Nominal investment | installation | MEUR/MW_e | 2015 | M | 1 | lower | 2020 | 3.3374
08 WtE CHP, Small | Waste CHP - back pressure - waste - small | Waste CHP | back pressure | waste | small | Financial data | Nominal investment (installation) [2015-MEUR/MW_e] | Nominal investment | installation | MEUR/MW_e | 2015 | M | 1 | upper | 2020 | 4.5153
08 WtE CHP, Small | Waste CHP - back pressure - waste - small | Waste CHP | back pressure | waste | small | Financial data | Nominal investment (installation) [2015-MEUR/MW_e] | Nominal investment | installation | MEUR/MW_e | 2015 | M | 1 | ctrl | 2030 | 3.6602
08 WtE CHP, Small | Waste CHP - back pressure - waste - small | Waste CHP | back pressure | waste | small | Financial data | Nominal investment (installation) [2015-MEUR/MW_e] | Nominal investment | installation | MEUR/MW_e | 2015 | M | 1 | ctrl | 2050 | 3.2215
08 WtE CHP, Small | Waste CHP - back pressure - waste - small | Waste CHP | back pressure | waste | small | Financial data | Nominal investment (installation) [2015-MEUR/MW_e] | Nominal investment | installation | MEUR/MW_e | 2015 | M | 1 | lower | 2050 | 2.4161
08 WtE CHP, Small | Waste CHP - back pressure - waste - small | Waste CHP | back pressure | waste | small | Financial data | Nominal investment (installation) [2015-MEUR/MW_e] | Nominal investment | installation | MEUR/MW_e | 2015 | M | 1 | upper | 2050 | 4.0269
08 WtE CHP, Small | Waste CHP - back pressure - waste - small | Waste CHP | back pressure | waste | small | Financial data | Fixed O&M (*total) [2015-EUR/MW_e/y] | Fixed O&M | *total | EUR/MW_e/y | 2015 | L | 1 | ctrl | 2015 | 425000
08 WtE CHP, Small | Waste CHP - back pressure - waste - small | Waste CHP | back pressure | waste | small | Financial data | Fixed O&M (*total) [2015-EUR/MW_e/y] | Fixed O&M | *total | EUR/MW_e/y | 2015 | L | 1 | ctrl | 2020 | 411000
08 WtE CHP, Small | Waste CHP - back pressure - waste - small | Waste CHP | back pressure | waste | small | Financial data | Fixed O&M (*total) [2015-EUR/MW_e/y] | Fixed O&M | *total | EUR/MW_e/y | 2015 | L | 1 | lower | 2020 | 349000
08 WtE CHP, Small | Waste CHP - back pressure - waste - small | Waste CHP | back pressure | waste | small | Financial data | Fixed O&M (*total) [2015-EUR/MW_e/y] | Fixed O&M | *total | EUR/MW_e/y | 2015 | L | 1 | upper | 2020 | 478000
08 WtE CHP, Small | Waste CHP - back pressure - waste - small | Waste CHP | back pressure | waste | small | Financial data | Fixed O&M (*total) [2015-EUR/MW_e/y] | Fixed O&M | *total | EUR/MW_e/y | 2015 | L | 1 | ctrl | 2030 | 382000
08 WtE CHP, Small | Waste CHP - back pressure - waste - small | Waste CHP | back pressure | waste | small | Financial data | Fixed O&M (*total) [2015-EUR/MW_e/y] | Fixed O&M | *total | EUR/MW_e/y | 2015 | L | 1 | ctrl | 2050 | 328000
08 WtE CHP, Small | Waste CHP - back pressure - waste - small | Waste CHP | back pressure | waste | small | Financial data | Fixed O&M (*total) [2015-EUR/MW_e/y] | Fixed O&M | *total | EUR/MW_e/y | 2015 | L | 1 | lower | 2050 | 242000
08 WtE CHP, Small | Waste CHP - back pressure - waste - small | Waste CHP | back pressure | waste | small | Financial data | Fixed O&M (*total) [2015-EUR/MW_e/y] | Fixed O&M | *total | EUR/MW_e/y | 2015 | L | 1 | upper | 2050 | 408000
08 WtE CHP, Small | Waste CHP - back pressure - waste - small | Waste CHP | back pressure | waste | small | Financial data | Nominal investment (*total) [2015-MEUR/MW_e] | Nominal investment | *total | MEUR/MW_e | 2015 | N | 1 | ctrl | 2015 | 10.6511
08 WtE CHP, Small | Waste CHP - back pressure - waste - small | Waste CHP | back pressure | waste | small | Financial data | Nominal investment (*total) [2015-MEUR/MW_e] | Nominal investment | *total | MEUR/MW_e | 2015 | N | 1 | ctrl | 2020 | 10.3874
08 WtE CHP, Small | Waste CHP - back pressure - waste - small | Waste CHP | back pressure | waste | small | Financial data | Nominal investment (*total) [2015-MEUR/MW_e] | Nominal investment | *total | MEUR/MW_e | 2015 | N | 1 | lower | 2020 | 8.8293
08 WtE CHP, Small | Waste CHP - back pressure - waste - small | Waste CHP | back pressure | waste | small | Financial data | Nominal investment (*total) [2015-MEUR/MW_e] | Nominal investment | *total | MEUR/MW_e | 2015 | N | 1 | upper | 2020 | 12.2051
08 WtE CHP, Small | Waste CHP - back pressure - waste - small | Waste CHP | back pressure | waste | small | Financial data | Nominal investment (*total) [2015-MEUR/MW_e] | Nominal investment | *total | MEUR/MW_e | 2015 | N | 1 | ctrl | 2030 | 9.9377
08 WtE CHP, Small | Waste CHP - back pressure - waste - small | Waste CHP | back pressure | waste | small | Financial data | Nominal investment (*total) [2015-MEUR/MW_e] | Nominal investment | *total | MEUR/MW_e | 2015 | N | 1 | ctrl | 2050 | 8.7701
08 WtE CHP, Small | Waste CHP - back pressure - waste - small | Waste CHP | back pressure | waste | small | Financial data | Nominal investment (*total) [2015-MEUR/MW_e] | Nominal investment | *total | MEUR/MW_e | 2015 | N | 1 | lower | 2050 | 6.392
08 WtE CHP, Small | Waste CHP - back pressure - waste - small | Waste CHP | back pressure | waste | small | Financial data | Nominal investment (*total) [2015-MEUR/MW_e] | Nominal investment | *total | MEUR/MW_e | 2015 | N | 1 | upper | 2050 | 10.9008
08 WtE CHP, Small | Waste CHP - back pressure - waste - small | Waste CHP | back pressure | waste | small | Financial data | Variable O&M (*total) [2015-EUR/MWh_e] | Variable O&M | *total | EUR/MWh_e | 2015 | K | 1 | ctrl | 2015 | 25.8766
08 WtE CHP, Small | Waste CHP - back pressure - waste - small | Waste CHP | back pressure | waste | small | Financial data | Variable O&M (*total) [2015-EUR/MWh_e] | Variable O&M | *total | EUR/MWh_e | 2015 | K | 1 | ctrl | 2020 | 25.8766
08 WtE CHP, Small | Waste CHP - back pressure - waste - small | Waste CHP | back pressure | waste | small | Financial data | Variable O&M (*total) [2015-EUR/MWh_e] | Variable O&M | *total | EUR/MWh_e | 2015 | K | 1 | lower | 2020 | 22.0177
08 WtE CHP, Small | Waste CHP - back pressure - waste - small | Waste CHP | back pressure | waste | small | Financial data | Variable O&M (*total) [2015-EUR/MWh_e] | Variable O&M | *total | EUR/MWh_e | 2015 | K | 1 | upper | 2020 | 29.8137
08 WtE CHP, Small | Waste CHP - back pressure - waste - small | Waste CHP | back pressure | waste | small | Financial data | Variable O&M (*total) [2015-EUR/MWh_e] | Variable O&M | *total | EUR/MWh_e | 2015 | K | 1 | ctrl | 2030 | 25.3769
08 WtE CHP, Small | Waste CHP - back pressure - waste - small | Waste CHP | back pressure | waste | small | Financial data | Variable O&M (*total) [2015-EUR/MWh_e] | Variable O&M | *total | EUR/MWh_e | 2015 | K | 1 | ctrl | 2050 | 24.7023
08 WtE CHP, Small | Waste CHP - back pressure - waste - small | Waste CHP | back pressure | waste | small | Financial data | Variable O&M (*total) [2015-EUR/MWh_e] | Variable O&M | *total | EUR/MWh_e | 2015 | K | 1 | lower | 2050 | 18.5749
08 WtE CHP, Small | Waste CHP - back pressure - waste - small | Waste CHP | back pressure | waste | small | Financial data | Variable O&M (*total) [2015-EUR/MWh_e] | Variable O&M | *total | EUR/MWh_e | 2015 | K | 1 | upper | 2050 | 30.8609
08 WtE CHP, Small | Waste CHP - back pressure - waste - small | Waste CHP | back pressure | waste | small | Regulation ability | Cold start-up time [hours] | Cold start-up time |  | hours |  | [F, G] |  | ctrl | 2015 | 2
08 WtE CHP, Small | Waste CHP - back pressure - waste - small | Waste CHP | back pressure | waste | small | Regulation ability | Cold start-up time [hours] | Cold start-up time |  | hours |  | [F, G] |  | ctrl | 2020 | 2
08 WtE CHP, Small | Waste CHP - back pressure - waste - small | Waste CHP | back pressure | waste | small | Regulation ability | Cold start-up time [hours] | Cold start-up time |  | hours |  | [F, G] |  | lower | 2020 | 2
08 WtE CHP, Small | Waste CHP - back pressure - waste - small | Waste CHP | back pressure | waste | small | Regulation ability | Cold start-up time [hours] | Cold start-up time |  | hours |  | [F, G] |  | upper | 2020 | 2
08 WtE CHP, Small | Waste CHP - back pressure - waste - small | Waste CHP | back pressure | waste | small | Regulation ability | Cold start-up time [hours] | Cold start-up time |  | hours |  | [F, G] |  | ctrl | 2030 | 2
08 WtE CHP, Small | Waste CHP - back pressure - waste - small | Waste CHP | back pressure | waste | small | Regulation ability | Cold start-up time [hours] | Cold start-up time |  | hours |  | [F, G] |  | ctrl | 2050 | 2
08 WtE CHP, Small | Waste CHP - back pressure - waste - small | Waste CHP | back pressure | waste | small | Regulation ability | Cold start-up time [hours] | Cold start-up time |  | hours |  | [F, G] |  | lower | 2050 | 2
08 WtE CHP, Small | Waste CHP - back pressure - waste - small | Waste CHP | back pressure | waste | small | Regulation ability | Cold start-up time [hours] | Cold start-up time |  | hours |  | [F, G] |  | upper | 2050 | 2
08 WtE CHP, Small | Waste CHP - back pressure - waste - small | Waste CHP | back pressure | waste | small | Regulation ability | Minimum load (of full load) [] | Minimum load | of full load | [] |  | [F, G] |  | ctrl | 2015 | 0.2
08 WtE CHP, Small | Waste CHP - back pressure - waste - small | Waste CHP | back pressure | waste | small | Regulation ability | Minimum load (of full load) [] | Minimum load | of full load | [] |  | [F, G] |  | ctrl | 2020 | 0.2
08 WtE CHP, Small | Waste CHP - back pressure - waste - small | Waste CHP | back pressure | waste | small | Regulation ability | Minimum load (of full load) [] | Minimum load | of full load | [] |  | [F, G] |  | lower | 2020 | 0.2
08 WtE CHP, Small | Waste CHP - back pressure - waste - small | Waste CHP | back pressure | waste | small | Regulation ability | Minimum load (of full load) [] | Minimum load | of full load | [] |  | [F, G] |  | upper | 2020 | 0.2
08 WtE CHP, Small | Waste CHP - back pressure - waste - small | Waste CHP | back pressure | waste | small | Regulation ability | Minimum load (of full load) [] | Minimum load | of full load | [] |  | [F, G] |  | ctrl | 2030 | 0.2
08 WtE CHP, Small | Waste CHP - back pressure - waste - small | Waste CHP | back pressure | waste | small | Regulation ability | Minimum load (of full load) [] | Minimum load | of full load | [] |  | [F, G] |  | ctrl | 2050 | 0.2
08 WtE CHP, Small | Waste CHP - back pressure - waste - small | Waste CHP | back pressure | waste | small | Regulation ability | Minimum load (of full load) [] | Minimum load | of full load | [] |  | [F, G] |  | lower | 2050 | 0.2
08 WtE CHP, Small | Waste CHP - back pressure - waste - small | Waste CHP | back pressure | waste | small | Regulation ability | Minimum load (of full load) [] | Minimum load | of full load | [] |  | [F, G] |  | upper | 2050 | 0.2
08 WtE CHP, Small | Waste CHP - back pressure - waste - small | Waste CHP | back pressure | waste | small | Regulation ability | Primary regulation (of full load, per 30 seconds) [] | Primary regulation | of full load, per 30 seconds | [] |  | F |  | ctrl | 2015
08 WtE CHP, Small | Waste CHP - back pressure - waste - small | Waste CHP | back pressure | waste | small | Regulation ability | Primary regulation (of full load, per 30 seconds) [] | Primary regulation | of full load, per 30 seconds | [] |  | F |  | ctrl | 2020
08 WtE CHP, Small | Waste CHP - back pressure - waste - small | Waste CHP | back pressure | waste | small | Regulation ability | Primary regulation (of full load, per 30 seconds) [] | Primary regulation | of full load, per 30 seconds | [] |  | F |  | lower | 2020
08 WtE CHP, Small | Waste CHP - back pressure - waste - small | Waste CHP | back pressure | waste | small | Regulation ability | Primary regulation (of full load, per 30 seconds) [] | Primary regulation | of full load, per 30 seconds | [] |  | F |  | upper | 2020
08 WtE CHP, Small | Waste CHP - back pressure - waste - small | Waste CHP | back pressure | waste | small | Regulation ability | Primary regulation (of full load, per 30 seconds) [] | Primary regulation | of full load, per 30 seconds | [] |  | F |  | ctrl | 2030
08 WtE CHP, Small | Waste CHP - back pressure - waste - small | Waste CHP | back pressure | waste | small | Regulation ability | Primary regulation (of full load, per 30 seconds) [] | Primary regulation | of full load, per 30 seconds | [] |  | F |  | ctrl | 2050
08 WtE CHP, Small | Waste CHP - back pressure - waste - small | Waste CHP | back pressure | waste | small | Regulation ability | Primary regulation (of full load, per 30 seconds) [] | Primary regulation | of full load, per 30 seconds | [] |  | F |  | lower | 2050
08 WtE CHP, Small | Waste CHP - back pressure - waste - small | Waste CHP | back pressure | waste | small | Regulation ability | Primary regulation (of full load, per 30 seconds) [] | Primary regulation | of full load, per 30 seconds | [] |  | F |  | upper | 2050
08 WtE CHP, Small | Waste CHP - back pressure - waste - small | Waste CHP | back pressure | waste | small | Regulation ability | Secondary regulation (of full load, per minute) [] | Secondary regulation | of full load, per minute | [] |  | [F, G] |  | ctrl | 2015 | 0.1
08 WtE CHP, Small | Waste CHP - back pressure - waste - small | Waste CHP | back pressure | waste | small | Regulation ability | Secondary regulation (of full load, per minute) [] | Secondary regulation | of full load, per minute | [] |  | [F, G] |  | ctrl | 2020 | 0.1
08 WtE CHP, Small | Waste CHP - back pressure - waste - small | Waste CHP | back pressure | waste | small | Regulation ability | Secondary regulation (of full load, per minute) [] | Secondary regulation | of full load, per minute | [] |  | [F, G] |  | lower | 2020 | 0.1
08 WtE CHP, Small | Waste CHP - back pressure - waste - small | Waste CHP | back pressure | waste | small | Regulation ability | Secondary regulation (of full load, per minute) [] | Secondary regulation | of full load, per minute | [] |  | [F, G] |  | upper | 2020 | 0.1
08 WtE CHP, Small | Waste CHP - back pressure - waste - small | Waste CHP | back pressure | waste | small | Regulation ability | Secondary regulation (of full load, per minute) [] | Secondary regulation | of full load, per minute | [] |  | [F, G] |  | ctrl | 2030 | 0.1
08 WtE CHP, Small | Waste CHP - back pressure - waste - small | Waste CHP | back pressure | waste | small | Regulation ability | Secondary regulation (of full load, per minute) [] | Secondary regulation | of full load, per minute | [] |  | [F, G] |  | ctrl | 2050 | 0.1
08 WtE CHP, Small | Waste CHP - back pressure - waste - small | Waste CHP | back pressure | waste | small | Regulation ability | Secondary regulation (of full load, per minute) [] | Secondary regulation | of full load, per minute | [] |  | [F, G] |  | lower | 2050 | 0.1
08 WtE CHP, Small | Waste CHP - back pressure - waste - small | Waste CHP | back pressure | waste | small | Regulation ability | Secondary regulation (of full load, per minute) [] | Secondary regulation | of full load, per minute | [] |  | [F, G] |  | upper | 2050 | 0.1
08 WtE CHP, Small | Waste CHP - back pressure - waste - small | Waste CHP | back pressure | waste | small | Regulation ability | Warm start-up time [hours] | Warm start-up time |  | hours |  | [F, G] |  | ctrl | 2015 | 0.5
08 WtE CHP, Small | Waste CHP - back pressure - waste - small | Waste CHP | back pressure | waste | small | Regulation ability | Warm start-up time [hours] | Warm start-up time |  | hours |  | [F, G] |  | ctrl | 2020 | 0.5
08 WtE CHP, Small | Waste CHP - back pressure - waste - small | Waste CHP | back pressure | waste | small | Regulation ability | Warm start-up time [hours] | Warm start-up time |  | hours |  | [F, G] |  | lower | 2020 | 0.5
08 WtE CHP, Small | Waste CHP - back pressure - waste - small | Waste CHP | back pressure | waste | small | Regulation ability | Warm start-up time [hours] | Warm start-up time |  | hours |  | [F, G] |  | upper | 2020 | 0.5
08 WtE CHP, Small | Waste CHP - back pressure - waste - small | Waste CHP | back pressure | waste | small | Regulation ability | Warm start-up time [hours] | Warm start-up time |  | hours |  | [F, G] |  | ctrl | 2030 | 0.5
08 WtE CHP, Small | Waste CHP - back pressure - waste - small | Waste CHP | back pressure | waste | small | Regulation ability | Warm start-up time [hours] | Warm start-up time |  | hours |  | [F, G] |  | ctrl | 2050 | 0.5
08 WtE CHP, Small | Waste CHP - back pressure - waste - small | Waste CHP | back pressure | waste | small | Regulation ability | Warm start-up time [hours] | Warm start-up time |  | hours |  | [F, G] |  | lower | 2050 | 0.5
08 WtE CHP, Small | Waste CHP - back pressure - waste - small | Waste CHP | back pressure | waste | small | Regulation ability | Warm start-up time [hours] | Warm start-up time |  | hours |  | [F, G] |  | upper | 2050 | 0.5
08 WtE CHP, Small | Waste CHP - back pressure - waste - small | Waste CHP | back pressure | waste | small | Technology-specific data | Nominal investment (equipment) [2015-MEUR/MW_i] | Nominal investment | equipment | MEUR/MW_i | 2015 | N | 1 | ctrl | 2015 | 1.9022
08 WtE CHP, Small | Waste CHP - back pressure - waste - small | Waste CHP | back pressure | waste | small | Technology-specific data | Nominal investment (equipment) [2015-MEUR/MW_i] | Nominal investment | equipment | MEUR/MW_i | 2015 | N | 1 | ctrl | 2020 | 1.4685
08 WtE CHP, Small | Waste CHP - back pressure - waste - small | Waste CHP | back pressure | waste | small | Technology-specific data | Nominal investment (equipment) [2015-MEUR/MW_i] | Nominal investment | equipment | MEUR/MW_i | 2015 | N | 1 | lower | 2020 | 1.2482
08 WtE CHP, Small | Waste CHP - back pressure - waste - small | Waste CHP | back pressure | waste | small | Technology-specific data | Nominal investment (equipment) [2015-MEUR/MW_i] | Nominal investment | equipment | MEUR/MW_i | 2015 | N | 1 | upper | 2020 | 1.7478
08 WtE CHP, Small | Waste CHP - back pressure - waste - small | Waste CHP | back pressure | waste | small | Technology-specific data | Nominal investment (equipment) [2015-MEUR/MW_i] | Nominal investment | equipment | MEUR/MW_i | 2015 | N | 1 | ctrl | 2030 | 1.4557
08 WtE CHP, Small | Waste CHP - back pressure - waste - small | Waste CHP | back pressure | waste | small | Technology-specific data | Nominal investment (equipment) [2015-MEUR/MW_i] | Nominal investment | equipment | MEUR/MW_i | 2015 | N | 1 | ctrl | 2050 | 1.3225
08 WtE CHP, Small | Waste CHP - back pressure - waste - small | Waste CHP | back pressure | waste | small | Technology-specific data | Nominal investment (equipment) [2015-MEUR/MW_i] | Nominal investment | equipment | MEUR/MW_i | 2015 | N | 1 | lower | 2050 | 0.94762
08 WtE CHP, Small | Waste CHP - back pressure - waste - small | Waste CHP | back pressure | waste | small | Technology-specific data | Nominal investment (equipment) [2015-MEUR/MW_i] | Nominal investment | equipment | MEUR/MW_i | 2015 | N | 1 | upper | 2050 | 1.6384
08 WtE CHP, Small | Waste CHP - back pressure - waste - small | Waste CHP | back pressure | waste | small | Technology-specific data | Nominal investment (installation) [2015-MEUR/MW_i] | Nominal investment | installation | MEUR/MW_i | 2015 | M | 1 | ctrl | 2015 | 1.1559
08 WtE CHP, Small | Waste CHP - back pressure - waste - small | Waste CHP | back pressure | waste | small | Technology-specific data | Nominal investment (installation) [2015-MEUR/MW_i] | Nominal investment | installation | MEUR/MW_i | 2015 | M | 1 | ctrl | 2020 | 0.89242
08 WtE CHP, Small | Waste CHP - back pressure - waste - small | Waste CHP | back pressure | waste | small | Technology-specific data | Nominal investment (installation) [2015-MEUR/MW_i] | Nominal investment | installation | MEUR/MW_i | 2015 | M | 1 | lower | 2020 | 0.75855
08 WtE CHP, Small | Waste CHP - back pressure - waste - small | Waste CHP | back pressure | waste | small | Technology-specific data | Nominal investment (installation) [2015-MEUR/MW_i] | Nominal investment | installation | MEUR/MW_i | 2015 | M | 1 | upper | 2020 | 1.0263
08 WtE CHP, Small | Waste CHP - back pressure - waste - small | Waste CHP | back pressure | waste | small | Technology-specific data | Nominal investment (installation) [2015-MEUR/MW_i] | Nominal investment | installation | MEUR/MW_i | 2015 | M | 1 | ctrl | 2030 | 0.84879
08 WtE CHP, Small | Waste CHP - back pressure - waste - small | Waste CHP | back pressure | waste | small | Technology-specific data | Nominal investment (installation) [2015-MEUR/MW_i] | Nominal investment | installation | MEUR/MW_i | 2015 | M | 1 | ctrl | 2050 | 0.76782
08 WtE CHP, Small | Waste CHP - back pressure - waste - small | Waste CHP | back pressure | waste | small | Technology-specific data | Nominal investment (installation) [2015-MEUR/MW_i] | Nominal investment | installation | MEUR/MW_i | 2015 | M | 1 | lower | 2050 | 0.57587
08 WtE CHP, Small | Waste CHP - back pressure - waste - small | Waste CHP | back pressure | waste | small | Technology-specific data | Nominal investment (installation) [2015-MEUR/MW_i] | Nominal investment | installation | MEUR/MW_i | 2015 | M | 1 | upper | 2050 | 0.95978
08 WtE CHP, Small | Waste CHP - back pressure - waste - small | Waste CHP | back pressure | waste | small | Technology-specific data | Additional heat potential with heat pumps (of thermal input) [] | Additional heat potential with heat pumps | of thermal input | [] |  | [A, B, D] |  | ctrl | 2015 | 0.041506
08 WtE CHP, Small | Waste CHP - back pressure - waste - small | Waste CHP | back pressure | waste | small | Technology-specific data | Additional heat potential with heat pumps (of thermal input) [] | Additional heat potential with heat pumps | of thermal input | [] |  | [A, B, D] |  | ctrl | 2020 | 0.041506
08 WtE CHP, Small | Waste CHP - back pressure - waste - small | Waste CHP | back pressure | waste | small | Technology-specific data | Additional heat potential with heat pumps (of thermal input) [] | Additional heat potential with heat pumps | of thermal input | [] |  | [A, B, D] |  | lower | 2020 | 0.01
08 WtE CHP, Small | Waste CHP - back pressure - waste - small | Waste CHP | back pressure | waste | small | Technology-specific data | Additional heat potential with heat pumps (of thermal input) [] | Additional heat potential with heat pumps | of thermal input | [] |  | [A, B, D] |  | upper | 2020 | 0.06
08 WtE CHP, Small | Waste CHP - back pressure - waste - small | Waste CHP | back pressure | waste | small | Technology-specific data | Additional heat potential with heat pumps (of thermal input) [] | Additional heat potential with heat pumps | of thermal input | [] |  | [A, B, D] |  | ctrl | 2030 | 0.040149
08 WtE CHP, Small | Waste CHP - back pressure - waste - small | Waste CHP | back pressure | waste | small | Technology-specific data | Additional heat potential with heat pumps (of thermal input) [] | Additional heat potential with heat pumps | of thermal input | [] |  | [A, B, D] |  | ctrl | 2050 | 0.038774
08 WtE CHP, Small | Waste CHP - back pressure - waste - small | Waste CHP | back pressure | waste | small | Technology-specific data | Additional heat potential with heat pumps (of thermal input) [] | Additional heat potential with heat pumps | of thermal input | [] |  | [A, B, D] |  | lower | 2050 | 0.01
08 WtE CHP, Small | Waste CHP - back pressure - waste - small | Waste CHP | back pressure | waste | small | Technology-specific data | Additional heat potential with heat pumps (of thermal input) [] | Additional heat potential with heat pumps | of thermal input | [] |  | [A, B, D] |  | upper | 2050 | 0.06
08 WtE CHP, Small | Waste CHP - back pressure - waste - small | Waste CHP | back pressure | waste | small | Technology-specific data | Combustion air humidification | Combustion air humidification |  |  |  | [D, O] |  | ctrl | 2015 | 0
08 WtE CHP, Small | Waste CHP - back pressure - waste - small | Waste CHP | back pressure | waste | small | Technology-specific data | Combustion air humidification | Combustion air humidification |  |  |  | [D, O] |  | ctrl | 2020 | 0
08 WtE CHP, Small | Waste CHP - back pressure - waste - small | Waste CHP | back pressure | waste | small | Technology-specific data | Combustion air humidification | Combustion air humidification |  |  |  | [D, O] |  | lower | 2020 | 0
08 WtE CHP, Small | Waste CHP - back pressure - waste - small | Waste CHP | back pressure | waste | small | Technology-specific data | Combustion air humidification | Combustion air humidification |  |  |  | [D, O] |  | upper | 2020 | 1
08 WtE CHP, Small | Waste CHP - back pressure - waste - small | Waste CHP | back pressure | waste | small | Technology-specific data | Combustion air humidification | Combustion air humidification |  |  |  | [D, O] |  | ctrl | 2030 | 0
08 WtE CHP, Small | Waste CHP - back pressure - waste - small | Waste CHP | back pressure | waste | small | Technology-specific data | Combustion air humidification | Combustion air humidification |  |  |  | [D, O] |  | ctrl | 2050 | 0
08 WtE CHP, Small | Waste CHP - back pressure - waste - small | Waste CHP | back pressure | waste | small | Technology-specific data | Combustion air humidification | Combustion air humidification |  |  |  | [D, O] |  | lower | 2050 | 0
08 WtE CHP, Small | Waste CHP - back pressure - waste - small | Waste CHP | back pressure | waste | small | Technology-specific data | Combustion air humidification | Combustion air humidification |  |  |  | [D, O] |  | upper | 2050 | 1
08 WtE CHP, Small | Waste CHP - back pressure - waste - small | Waste CHP | back pressure | waste | small | Technology-specific data | Fixed O&M (*total) [2015-EUR/MW_i/y] | Fixed O&M | *total | EUR/MW_i/y | 2015 | L | 1 | ctrl | 2015 | 96500
08 WtE CHP, Small | Waste CHP - back pressure - waste - small | Waste CHP | back pressure | waste | small | Technology-specific data | Fixed O&M (*total) [2015-EUR/MW_i/y] | Fixed O&M | *total | EUR/MW_i/y | 2015 | L | 1 | ctrl | 2020 | 93400
08 WtE CHP, Small | Waste CHP - back pressure - waste - small | Waste CHP | back pressure | waste | small | Technology-specific data | Fixed O&M (*total) [2015-EUR/MW_i/y] | Fixed O&M | *total | EUR/MW_i/y | 2015 | L | 1 | lower | 2020 | 79400
08 WtE CHP, Small | Waste CHP - back pressure - waste - small | Waste CHP | back pressure | waste | small | Technology-specific data | Fixed O&M (*total) [2015-EUR/MW_i/y] | Fixed O&M | *total | EUR/MW_i/y | 2015 | L | 1 | upper | 2020 | 108500
08 WtE CHP, Small | Waste CHP - back pressure - waste - small | Waste CHP | back pressure | waste | small | Technology-specific data | Fixed O&M (*total) [2015-EUR/MW_i/y] | Fixed O&M | *total | EUR/MW_i/y | 2015 | L | 1 | ctrl | 2030 | 88600
08 WtE CHP, Small | Waste CHP - back pressure - waste - small | Waste CHP | back pressure | waste | small | Technology-specific data | Fixed O&M (*total) [2015-EUR/MW_i/y] | Fixed O&M | *total | EUR/MW_i/y | 2015 | L | 1 | ctrl | 2050 | 78100
08 WtE CHP, Small | Waste CHP - back pressure - waste - small | Waste CHP | back pressure | waste | small | Technology-specific data | Fixed O&M (*total) [2015-EUR/MW_i/y] | Fixed O&M | *total | EUR/MW_i/y | 2015 | L | 1 | lower | 2050 | 57700
08 WtE CHP, Small | Waste CHP - back pressure - waste - small | Waste CHP | back pressure | waste | small | Technology-specific data | Fixed O&M (*total) [2015-EUR/MW_i/y] | Fixed O&M | *total | EUR/MW_i/y | 2015 | L | 1 | upper | 2050 | 97300
08 WtE CHP, Small | Waste CHP - back pressure - waste - small | Waste CHP | back pressure | waste | small | Technology-specific data | Fixed O&M (*total) [2015-EUR/t_i/y] | Fixed O&M | *total | EUR/t_i/y | 2015 | L | [1, 4] | ctrl | 2015 | 35.5467
08 WtE CHP, Small | Waste CHP - back pressure - waste - small | Waste CHP | back pressure | waste | small | Technology-specific data | Fixed O&M (*total) [2015-EUR/t_i/y] | Fixed O&M | *total | EUR/t_i/y | 2015 | L | [1, 4] | ctrl | 2020 | 34.3726
08 WtE CHP, Small | Waste CHP - back pressure - waste - small | Waste CHP | back pressure | waste | small | Technology-specific data | Fixed O&M (*total) [2015-EUR/t_i/y] | Fixed O&M | *total | EUR/t_i/y | 2015 | L | [1, 4] | lower | 2020 | 29.2167
08 WtE CHP, Small | Waste CHP - back pressure - waste - small | Waste CHP | back pressure | waste | small | Technology-specific data | Fixed O&M (*total) [2015-EUR/t_i/y] | Fixed O&M | *total | EUR/t_i/y | 2015 | L | [1, 4] | upper | 2020 | 39.9629
08 WtE CHP, Small | Waste CHP - back pressure - waste - small | Waste CHP | back pressure | waste | small | Technology-specific data | Fixed O&M (*total) [2015-EUR/t_i/y] | Fixed O&M | *total | EUR/t_i/y | 2015 | L | [1, 4] | ctrl | 2030 | 32.6072
08 WtE CHP, Small | Waste CHP - back pressure - waste - small | Waste CHP | back pressure | waste | small | Technology-specific data | Fixed O&M (*total) [2015-EUR/t_i/y] | Fixed O&M | *total | EUR/t_i/y | 2015 | L | [1, 4] | ctrl | 2050 | 28.7411
08 WtE CHP, Small | Waste CHP - back pressure - waste - small | Waste CHP | back pressure | waste | small | Technology-specific data | Fixed O&M (*total) [2015-EUR/t_i/y] | Fixed O&M | *total | EUR/t_i/y | 2015 | L | [1, 4] | lower | 2050 | 21.23
08 WtE CHP, Small | Waste CHP - back pressure - waste - small | Waste CHP | back pressure | waste | small | Technology-specific data | Fixed O&M (*total) [2015-EUR/t_i/y] | Fixed O&M | *total | EUR/t_i/y | 2015 | L | [1, 4] | upper | 2050 | 35.8178
08 WtE CHP, Small | Waste CHP - back pressure - waste - small | Waste CHP | back pressure | waste | small | Technology-specific data | Flue gas condensation | Flue gas condensation |  |  |  | [D, O] |  | ctrl | 2015 | 1
08 WtE CHP, Small | Waste CHP - back pressure - waste - small | Waste CHP | back pressure | waste | small | Technology-specific data | Flue gas condensation | Flue gas condensation |  |  |  | [D, O] |  | ctrl | 2020 | 1
08 WtE CHP, Small | Waste CHP - back pressure - waste - small | Waste CHP | back pressure | waste | small | Technology-specific data | Flue gas condensation | Flue gas condensation |  |  |  | [D, O] |  | lower | 2020 | 1
08 WtE CHP, Small | Waste CHP - back pressure - waste - small | Waste CHP | back pressure | waste | small | Technology-specific data | Flue gas condensation | Flue gas condensation |  |  |  | [D, O] |  | upper | 2020 | 1
08 WtE CHP, Small | Waste CHP - back pressure - waste - small | Waste CHP | back pressure | waste | small | Technology-specific data | Flue gas condensation | Flue gas condensation |  |  |  | [D, O] |  | ctrl | 2030 | 1
08 WtE CHP, Small | Waste CHP - back pressure - waste - small | Waste CHP | back pressure | waste | small | Technology-specific data | Flue gas condensation | Flue gas condensation |  |  |  | [D, O] |  | ctrl | 2050 | 1
08 WtE CHP, Small | Waste CHP - back pressure - waste - small | Waste CHP | back pressure | waste | small | Technology-specific data | Flue gas condensation | Flue gas condensation |  |  |  | [D, O] |  | lower | 2050 | 1
08 WtE CHP, Small | Waste CHP - back pressure - waste - small | Waste CHP | back pressure | waste | small | Technology-specific data | Flue gas condensation | Flue gas condensation |  |  |  | [D, O] |  | upper | 2050 | 1
08 WtE CHP, Small | Waste CHP - back pressure - waste - small | Waste CHP | back pressure | waste | small | Technology-specific data | Heat efficiency (net, annual average) [] | Heat efficiency | net, annual average | [] |  | [A, B, C] |  | ctrl | 2015 | 0.80299
08 WtE CHP, Small | Waste CHP - back pressure - waste - small | Waste CHP | back pressure | waste | small | Technology-specific data | Heat efficiency (net, annual average) [] | Heat efficiency | net, annual average | [] |  | [A, B, C] |  | ctrl | 2020 | 0.80299
08 WtE CHP, Small | Waste CHP - back pressure - waste - small | Waste CHP | back pressure | waste | small | Technology-specific data | Heat efficiency (net, annual average) [] | Heat efficiency | net, annual average | [] |  | [A, B, C] |  | lower | 2020 | 0.77
08 WtE CHP, Small | Waste CHP - back pressure - waste - small | Waste CHP | back pressure | waste | small | Technology-specific data | Heat efficiency (net, annual average) [] | Heat efficiency | net, annual average | [] |  | [A, B, C] |  | upper | 2020 | 0.86
08 WtE CHP, Small | Waste CHP - back pressure - waste - small | Waste CHP | back pressure | waste | small | Technology-specific data | Heat efficiency (net, annual average) [] | Heat efficiency | net, annual average | [] |  | [A, B, C] |  | ctrl | 2030 | 0.80087
08 WtE CHP, Small | Waste CHP - back pressure - waste - small | Waste CHP | back pressure | waste | small | Technology-specific data | Heat efficiency (net, annual average) [] | Heat efficiency | net, annual average | [] |  | [A, B, C] |  | ctrl | 2050 | 0.80493
08 WtE CHP, Small | Waste CHP - back pressure - waste - small | Waste CHP | back pressure | waste | small | Technology-specific data | Heat efficiency (net, annual average) [] | Heat efficiency | net, annual average | [] |  | [A, B, C] |  | lower | 2050 | 0.74
08 WtE CHP, Small | Waste CHP - back pressure - waste - small | Waste CHP | back pressure | waste | small | Technology-specific data | Heat efficiency (net, annual average) [] | Heat efficiency | net, annual average | [] |  | [A, B, C] |  | upper | 2050 | 0.88
08 WtE CHP, Small | Waste CHP - back pressure - waste - small | Waste CHP | back pressure | waste | small | Technology-specific data | Heat efficiency (net, name plate) [] | Heat efficiency | net, name plate | [] |  | [A, B] |  | ctrl | 2015 | 0.79162
08 WtE CHP, Small | Waste CHP - back pressure - waste - small | Waste CHP | back pressure | waste | small | Technology-specific data | Heat efficiency (net, name plate) [] | Heat efficiency | net, name plate | [] |  | [A, B] |  | ctrl | 2020 | 0.79162
08 WtE CHP, Small | Waste CHP - back pressure - waste - small | Waste CHP | back pressure | waste | small | Technology-specific data | Heat efficiency (net, name plate) [] | Heat efficiency | net, name plate | [] |  | [A, B] |  | lower | 2020 | 0.75
08 WtE CHP, Small | Waste CHP - back pressure - waste - small | Waste CHP | back pressure | waste | small | Technology-specific data | Heat efficiency (net, name plate) [] | Heat efficiency | net, name plate | [] |  | [A, B] |  | upper | 2020 | 0.85
08 WtE CHP, Small | Waste CHP - back pressure - waste - small | Waste CHP | back pressure | waste | small | Technology-specific data | Heat efficiency (net, name plate) [] | Heat efficiency | net, name plate | [] |  | [A, B] |  | ctrl | 2030 | 0.78927
08 WtE CHP, Small | Waste CHP - back pressure - waste - small | Waste CHP | back pressure | waste | small | Technology-specific data | Heat efficiency (net, name plate) [] | Heat efficiency | net, name plate | [] |  | [A, B] |  | ctrl | 2050 | 0.79302
08 WtE CHP, Small | Waste CHP - back pressure - waste - small | Waste CHP | back pressure | waste | small | Technology-specific data | Heat efficiency (net, name plate) [] | Heat efficiency | net, name plate | [] |  | [A, B] |  | lower | 2050 | 0.72
08 WtE CHP, Small | Waste CHP - back pressure - waste - small | Waste CHP | back pressure | waste | small | Technology-specific data | Heat efficiency (net, name plate) [] | Heat efficiency | net, name plate | [] |  | [A, B] |  | upper | 2050 | 0.86
08 WtE CHP, Small | Waste CHP - back pressure - waste - small | Waste CHP | back pressure | waste | small | Technology-specific data | Incineration capacity [t_i/h] | Incineration capacity |  | t_i/h |  | [A, B] |  | ctrl | 2015 | 11.8823
08 WtE CHP, Small | Waste CHP - back pressure - waste - small | Waste CHP | back pressure | waste | small | Technology-specific data | Incineration capacity [t_i/h] | Incineration capacity |  | t_i/h |  | [A, B] |  | ctrl | 2020 | 11.8823
08 WtE CHP, Small | Waste CHP - back pressure - waste - small | Waste CHP | back pressure | waste | small | Technology-specific data | Incineration capacity [t_i/h] | Incineration capacity |  | t_i/h |  | [A, B] |  | lower | 2020 | 11.8823
08 WtE CHP, Small | Waste CHP - back pressure - waste - small | Waste CHP | back pressure | waste | small | Technology-specific data | Incineration capacity [t_i/h] | Incineration capacity |  | t_i/h |  | [A, B] |  | upper | 2020 | 11.8823
08 WtE CHP, Small | Waste CHP - back pressure - waste - small | Waste CHP | back pressure | waste | small | Technology-specific data | Incineration capacity [t_i/h] | Incineration capacity |  | t_i/h |  | [A, B] |  | ctrl | 2030 | 11.8823
08 WtE CHP, Small | Waste CHP - back pressure - waste - small | Waste CHP | back pressure | waste | small | Technology-specific data | Incineration capacity [t_i/h] | Incineration capacity |  | t_i/h |  | [A, B] |  | ctrl | 2050 | 11.8823
08 WtE CHP, Small | Waste CHP - back pressure - waste - small | Waste CHP | back pressure | waste | small | Technology-specific data | Incineration capacity [t_i/h] | Incineration capacity |  | t_i/h |  | [A, B] |  | lower | 2050 | 11.8823
08 WtE CHP, Small | Waste CHP - back pressure - waste - small | Waste CHP | back pressure | waste | small | Technology-specific data | Incineration capacity [t_i/h] | Incineration capacity |  | t_i/h |  | [A, B] |  | upper | 2050 | 11.8823
08 WtE CHP, Small | Waste CHP - back pressure - waste - small | Waste CHP | back pressure | waste | small | Technology-specific data | Nominal investment (*total) [2015-MEUR/MW_i] | Nominal investment | *total | MEUR/MW_i | 2015 | N | 1 | ctrl | 2015 | 2.4209
08 WtE CHP, Small | Waste CHP - back pressure - waste - small | Waste CHP | back pressure | waste | small | Technology-specific data | Nominal investment (*total) [2015-MEUR/MW_i] | Nominal investment | *total | MEUR/MW_i | 2015 | N | 1 | ctrl | 2020 | 2.3609
08 WtE CHP, Small | Waste CHP - back pressure - waste - small | Waste CHP | back pressure | waste | small | Technology-specific data | Nominal investment (*total) [2015-MEUR/MW_i] | Nominal investment | *total | MEUR/MW_i | 2015 | N | 1 | lower | 2020 | 2.0068
08 WtE CHP, Small | Waste CHP - back pressure - waste - small | Waste CHP | back pressure | waste | small | Technology-specific data | Nominal investment (*total) [2015-MEUR/MW_i] | Nominal investment | *total | MEUR/MW_i | 2015 | N | 1 | upper | 2020 | 2.7741
08 WtE CHP, Small | Waste CHP - back pressure - waste - small | Waste CHP | back pressure | waste | small | Technology-specific data | Nominal investment (*total) [2015-MEUR/MW_i] | Nominal investment | *total | MEUR/MW_i | 2015 | N | 1 | ctrl | 2030 | 2.3045
08 WtE CHP, Small | Waste CHP - back pressure - waste - small | Waste CHP | back pressure | waste | small | Technology-specific data | Nominal investment (*total) [2015-MEUR/MW_i] | Nominal investment | *total | MEUR/MW_i | 2015 | N | 1 | ctrl | 2050 | 2.0903
08 WtE CHP, Small | Waste CHP - back pressure - waste - small | Waste CHP | back pressure | waste | small | Technology-specific data | Nominal investment (*total) [2015-MEUR/MW_i] | Nominal investment | *total | MEUR/MW_i | 2015 | N | 1 | lower | 2050 | 1.5235
08 WtE CHP, Small | Waste CHP - back pressure - waste - small | Waste CHP | back pressure | waste | small | Technology-specific data | Nominal investment (*total) [2015-MEUR/MW_i] | Nominal investment | *total | MEUR/MW_i | 2015 | N | 1 | upper | 2050 | 2.5981
08 WtE CHP, Small | Waste CHP - back pressure - waste - small | Waste CHP | back pressure | waste | small | Technology-specific data | Nominal investment (*total) [2015-MEUR/t_i] | Nominal investment | *total | MEUR/t_i | 2015 | N | 1 | ctrl | 2015 | 890
08 WtE CHP, Small | Waste CHP - back pressure - waste - small | Waste CHP | back pressure | waste | small | Technology-specific data | Nominal investment (*total) [2015-MEUR/t_i] | Nominal investment | *total | MEUR/t_i | 2015 | N | 1 | ctrl | 2020 | 870
08 WtE CHP, Small | Waste CHP - back pressure - waste - small | Waste CHP | back pressure | waste | small | Technology-specific data | Nominal investment (*total) [2015-MEUR/t_i] | Nominal investment | *total | MEUR/t_i | 2015 | N | 1 | lower | 2020 | 740
08 WtE CHP, Small | Waste CHP - back pressure - waste - small | Waste CHP | back pressure | waste | small | Technology-specific data | Nominal investment (*total) [2015-MEUR/t_i] | Nominal investment | *total | MEUR/t_i | 2015 | N | 1 | upper | 2020 | 1020
08 WtE CHP, Small | Waste CHP - back pressure - waste - small | Waste CHP | back pressure | waste | small | Technology-specific data | Nominal investment (*total) [2015-MEUR/t_i] | Nominal investment | *total | MEUR/t_i | 2015 | N | 1 | ctrl | 2030 | 850
08 WtE CHP, Small | Waste CHP - back pressure - waste - small | Waste CHP | back pressure | waste | small | Technology-specific data | Nominal investment (*total) [2015-MEUR/t_i] | Nominal investment | *total | MEUR/t_i | 2015 | N | 1 | ctrl | 2050 | 770
08 WtE CHP, Small | Waste CHP - back pressure - waste - small | Waste CHP | back pressure | waste | small | Technology-specific data | Nominal investment (*total) [2015-MEUR/t_i] | Nominal investment | *total | MEUR/t_i | 2015 | N | 1 | lower | 2050 | 560
08 WtE CHP, Small | Waste CHP - back pressure - waste - small | Waste CHP | back pressure | waste | small | Technology-specific data | Nominal investment (*total) [2015-MEUR/t_i] | Nominal investment | *total | MEUR/t_i | 2015 | N | 1 | upper | 2050 | 960
08 WtE CHP, Small | Waste CHP - back pressure - waste - small | Waste CHP | back pressure | waste | small | Technology-specific data | Output of recovered condensate [t/MWh_i] | Output of recovered condensate |  | t/MWh_i |  | [D, K] |  | ctrl | 2015 | 0.11006
08 WtE CHP, Small | Waste CHP - back pressure - waste - small | Waste CHP | back pressure | waste | small | Technology-specific data | Output of recovered condensate [t/MWh_i] | Output of recovered condensate |  | t/MWh_i |  | [D, K] |  | ctrl | 2020 | 0.11006
08 WtE CHP, Small | Waste CHP - back pressure - waste - small | Waste CHP | back pressure | waste | small | Technology-specific data | Output of recovered condensate [t/MWh_i] | Output of recovered condensate |  | t/MWh_i |  | [D, K] |  | lower | 2020 | 0.098681
08 WtE CHP, Small | Waste CHP - back pressure - waste - small | Waste CHP | back pressure | waste | small | Technology-specific data | Output of recovered condensate [t/MWh_i] | Output of recovered condensate |  | t/MWh_i |  | [D, K] |  | upper | 2020 | 0.13921
08 WtE CHP, Small | Waste CHP - back pressure - waste - small | Waste CHP | back pressure | waste | small | Technology-specific data | Output of recovered condensate [t/MWh_i] | Output of recovered condensate |  | t/MWh_i |  | [D, K] |  | ctrl | 2030 | 0.11336
08 WtE CHP, Small | Waste CHP - back pressure - waste - small | Waste CHP | back pressure | waste | small | Technology-specific data | Output of recovered condensate [t/MWh_i] | Output of recovered condensate |  | t/MWh_i |  | [D, K] |  | ctrl | 2050 | 0.11625
08 WtE CHP, Small | Waste CHP - back pressure - waste - small | Waste CHP | back pressure | waste | small | Technology-specific data | Output of recovered condensate [t/MWh_i] | Output of recovered condensate |  | t/MWh_i |  | [D, K] |  | lower | 2050 | 0.098681
08 WtE CHP, Small | Waste CHP - back pressure - waste - small | Waste CHP | back pressure | waste | small | Technology-specific data | Output of recovered condensate [t/MWh_i] | Output of recovered condensate |  | t/MWh_i |  | [D, K] |  | upper | 2050 | 0.14126
08 WtE CHP, Small | Waste CHP - back pressure - waste - small | Waste CHP | back pressure | waste | small | Technology-specific data | Steam reheat | Steam reheat |  |  |  | O |  | ctrl | 2015 | 0
08 WtE CHP, Small | Waste CHP - back pressure - waste - small | Waste CHP | back pressure | waste | small | Technology-specific data | Steam reheat | Steam reheat |  |  |  | O |  | ctrl | 2020 | 0
08 WtE CHP, Small | Waste CHP - back pressure - waste - small | Waste CHP | back pressure | waste | small | Technology-specific data | Steam reheat | Steam reheat |  |  |  | O |  | lower | 2020 | 0
08 WtE CHP, Small | Waste CHP - back pressure - waste - small | Waste CHP | back pressure | waste | small | Technology-specific data | Steam reheat | Steam reheat |  |  |  | O |  | upper | 2020 | 0
08 WtE CHP, Small | Waste CHP - back pressure - waste - small | Waste CHP | back pressure | waste | small | Technology-specific data | Steam reheat | Steam reheat |  |  |  | O |  | ctrl | 2030 | 0
08 WtE CHP, Small | Waste CHP - back pressure - waste - small | Waste CHP | back pressure | waste | small | Technology-specific data | Steam reheat | Steam reheat |  |  |  | O |  | ctrl | 2050 | 0
08 WtE CHP, Small | Waste CHP - back pressure - waste - small | Waste CHP | back pressure | waste | small | Technology-specific data | Steam reheat | Steam reheat |  |  |  | O |  | lower | 2050 | 0
08 WtE CHP, Small | Waste CHP - back pressure - waste - small | Waste CHP | back pressure | waste | small | Technology-specific data | Steam reheat | Steam reheat |  |  |  | O |  | upper | 2050 | 0
08 WtE CHP, Small | Waste CHP - back pressure - waste - small | Waste CHP | back pressure | waste | small | Technology-specific data | Variable O&M (*total) [2015-EUR/MWh_i] | Variable O&M | *total | EUR/MWh_i | 2015 | K | 1 | ctrl | 2015 | 5.88
08 WtE CHP, Small | Waste CHP - back pressure - waste - small | Waste CHP | back pressure | waste | small | Technology-specific data | Variable O&M (*total) [2015-EUR/MWh_i] | Variable O&M | *total | EUR/MWh_i | 2015 | K | 1 | ctrl | 2020 | 5.88
08 WtE CHP, Small | Waste CHP - back pressure - waste - small | Waste CHP | back pressure | waste | small | Technology-specific data | Variable O&M (*total) [2015-EUR/MWh_i] | Variable O&M | *total | EUR/MWh_i | 2015 | K | 1 | lower | 2020 | 5
08 WtE CHP, Small | Waste CHP - back pressure - waste - small | Waste CHP | back pressure | waste | small | Technology-specific data | Variable O&M (*total) [2015-EUR/MWh_i] | Variable O&M | *total | EUR/MWh_i | 2015 | K | 1 | upper | 2020 | 6.78
08 WtE CHP, Small | Waste CHP - back pressure - waste - small | Waste CHP | back pressure | waste | small | Technology-specific data | Variable O&M (*total) [2015-EUR/MWh_i] | Variable O&M | *total | EUR/MWh_i | 2015 | K | 1 | ctrl | 2030 | 5.88
08 WtE CHP, Small | Waste CHP - back pressure - waste - small | Waste CHP | back pressure | waste | small | Technology-specific data | Variable O&M (*total) [2015-EUR/MWh_i] | Variable O&M | *total | EUR/MWh_i | 2015 | K | 1 | ctrl | 2050 | 5.89
08 WtE CHP, Small | Waste CHP - back pressure - waste - small | Waste CHP | back pressure | waste | small | Technology-specific data | Variable O&M (*total) [2015-EUR/MWh_i] | Variable O&M | *total | EUR/MWh_i | 2015 | K | 1 | lower | 2050 | 4.43
08 WtE CHP, Small | Waste CHP - back pressure - waste - small | Waste CHP | back pressure | waste | small | Technology-specific data | Variable O&M (*total) [2015-EUR/MWh_i] | Variable O&M | *total | EUR/MWh_i | 2015 | K | 1 | upper | 2050 | 7.36
08 WtE CHP, Small | Waste CHP - back pressure - waste - small | Waste CHP | back pressure | waste | small | Technology-specific data | Output of recovered condensate [2015-EUR/t_i] | Output of recovered condensate |  | EUR/t_i | 2015 | K | [1, 4] | ctrl | 2015 | 17.3242
08 WtE CHP, Small | Waste CHP - back pressure - waste - small | Waste CHP | back pressure | waste | small | Technology-specific data | Output of recovered condensate [2015-EUR/t_i] | Output of recovered condensate |  | EUR/t_i | 2015 | K | [1, 4] | ctrl | 2020 | 17.3242
08 WtE CHP, Small | Waste CHP - back pressure - waste - small | Waste CHP | back pressure | waste | small | Technology-specific data | Output of recovered condensate [2015-EUR/t_i] | Output of recovered condensate |  | EUR/t_i | 2015 | K | [1, 4] | lower | 2020 | 14.7407
08 WtE CHP, Small | Waste CHP - back pressure - waste - small | Waste CHP | back pressure | waste | small | Technology-specific data | Output of recovered condensate [2015-EUR/t_i] | Output of recovered condensate |  | EUR/t_i | 2015 | K | [1, 4] | upper | 2020 | 19.96
08 WtE CHP, Small | Waste CHP - back pressure - waste - small | Waste CHP | back pressure | waste | small | Technology-specific data | Output of recovered condensate [2015-EUR/t_i] | Output of recovered condensate |  | EUR/t_i | 2015 | K | [1, 4] | ctrl | 2030 | 17.3339
08 WtE CHP, Small | Waste CHP - back pressure - waste - small | Waste CHP | back pressure | waste | small | Technology-specific data | Output of recovered condensate [2015-EUR/t_i] | Output of recovered condensate |  | EUR/t_i | 2015 | K | [1, 4] | ctrl | 2050 | 17.3424
08 WtE CHP, Small | Waste CHP - back pressure - waste - small | Waste CHP | back pressure | waste | small | Technology-specific data | Output of recovered condensate [2015-EUR/t_i] | Output of recovered condensate |  | EUR/t_i | 2015 | K | [1, 4] | lower | 2050 | 13.0407
08 WtE CHP, Small | Waste CHP - back pressure - waste - small | Waste CHP | back pressure | waste | small | Technology-specific data | Output of recovered condensate [2015-EUR/t_i] | Output of recovered condensate |  | EUR/t_i | 2015 | K | [1, 4] | upper | 2050 | 21.6661
08 WtE HOP | Waste boiler - boiler - waste - small | Waste boiler | boiler | waste | small | Energy/technical data | Auxiliary Electricity consumption (share of heat gen.) [] | Auxiliary Electricity consumption | share of heat gen. | [] |  | [A, B, C] |  | ctrl | 2015 | 0.025848
08 WtE HOP | Waste boiler - boiler - waste - small | Waste boiler | boiler | waste | small | Energy/technical data | Auxiliary Electricity consumption (share of heat gen.) [] | Auxiliary Electricity consumption | share of heat gen. | [] |  | [A, B, C] |  | ctrl | 2020 | 0.025848
08 WtE HOP | Waste boiler - boiler - waste - small | Waste boiler | boiler | waste | small | Energy/technical data | Auxiliary Electricity consumption (share of heat gen.) [] | Auxiliary Electricity consumption | share of heat gen. | [] |  | [A, B, C] |  | lower | 2020 | 0.019033
08 WtE HOP | Waste boiler - boiler - waste - small | Waste boiler | boiler | waste | small | Energy/technical data | Auxiliary Electricity consumption (share of heat gen.) [] | Auxiliary Electricity consumption | share of heat gen. | [] |  | [A, B, C] |  | upper | 2020 | 0.027727
08 WtE HOP | Waste boiler - boiler - waste - small | Waste boiler | boiler | waste | small | Energy/technical data | Auxiliary Electricity consumption (share of heat gen.) [] | Auxiliary Electricity consumption | share of heat gen. | [] |  | [A, B, C] |  | ctrl | 2030 | 0.025501
08 WtE HOP | Waste boiler - boiler - waste - small | Waste boiler | boiler | waste | small | Energy/technical data | Auxiliary Electricity consumption (share of heat gen.) [] | Auxiliary Electricity consumption | share of heat gen. | [] |  | [A, B, C] |  | ctrl | 2050 | 0.024842
08 WtE HOP | Waste boiler - boiler - waste - small | Waste boiler | boiler | waste | small | Energy/technical data | Auxiliary Electricity consumption (share of heat gen.) [] | Auxiliary Electricity consumption | share of heat gen. | [] |  | [A, B, C] |  | lower | 2050 | 0.014903
08 WtE HOP | Waste boiler - boiler - waste - small | Waste boiler | boiler | waste | small | Energy/technical data | Auxiliary Electricity consumption (share of heat gen.) [] | Auxiliary Electricity consumption | share of heat gen. | [] |  | [A, B, C] |  | upper | 2050 | 0.027608
08 WtE HOP | Waste boiler - boiler - waste - small | Waste boiler | boiler | waste | small | Energy/technical data | Construction time [years] | Construction time |  | years |  |  | 1 | ctrl | 2015 | 2
08 WtE HOP | Waste boiler - boiler - waste - small | Waste boiler | boiler | waste | small | Energy/technical data | Construction time [years] | Construction time |  | years |  |  | 1 | ctrl | 2020 | 2
08 WtE HOP | Waste boiler - boiler - waste - small | Waste boiler | boiler | waste | small | Energy/technical data | Construction time [years] | Construction time |  | years |  |  | 1 | lower | 2020 | 1.5
08 WtE HOP | Waste boiler - boiler - waste - small | Waste boiler | boiler | waste | small | Energy/technical data | Construction time [years] | Construction time |  | years |  |  | 1 | upper | 2020 | 2.5
08 WtE HOP | Waste boiler - boiler - waste - small | Waste boiler | boiler | waste | small | Energy/technical data | Construction time [years] | Construction time |  | years |  |  | 1 | ctrl | 2030 | 2
08 WtE HOP | Waste boiler - boiler - waste - small | Waste boiler | boiler | waste | small | Energy/technical data | Construction time [years] | Construction time |  | years |  |  | 1 | ctrl | 2050 | 2
08 WtE HOP | Waste boiler - boiler - waste - small | Waste boiler | boiler | waste | small | Energy/technical data | Construction time [years] | Construction time |  | years |  |  | 1 | lower | 2050 | 1.5
08 WtE HOP | Waste boiler - boiler - waste - small | Waste boiler | boiler | waste | small | Energy/technical data | Construction time [years] | Construction time |  | years |  |  | 1 | upper | 2050 | 2.5
08 WtE HOP | Waste boiler - boiler - waste - small | Waste boiler | boiler | waste | small | Energy/technical data | Forced outage [] | Forced outage |  | [] |  |  | 1 | ctrl | 2015 | 0.01
08 WtE HOP | Waste boiler - boiler - waste - small | Waste boiler | boiler | waste | small | Energy/technical data | Forced outage [] | Forced outage |  | [] |  |  | 1 | ctrl | 2020 | 0.01
08 WtE HOP | Waste boiler - boiler - waste - small | Waste boiler | boiler | waste | small | Energy/technical data | Forced outage [] | Forced outage |  | [] |  |  | 1 | lower | 2020 | 0.01
08 WtE HOP | Waste boiler - boiler - waste - small | Waste boiler | boiler | waste | small | Energy/technical data | Forced outage [] | Forced outage |  | [] |  |  | 1 | upper | 2020 | 0.01
08 WtE HOP | Waste boiler - boiler - waste - small | Waste boiler | boiler | waste | small | Energy/technical data | Forced outage [] | Forced outage |  | [] |  |  | 1 | ctrl | 2030 | 0.01
08 WtE HOP | Waste boiler - boiler - waste - small | Waste boiler | boiler | waste | small | Energy/technical data | Forced outage [] | Forced outage |  | [] |  |  | 1 | ctrl | 2050 | 0.01
08 WtE HOP | Waste boiler - boiler - waste - small | Waste boiler | boiler | waste | small | Energy/technical data | Forced outage [] | Forced outage |  | [] |  |  | 1 | lower | 2050 | 0.01
08 WtE HOP | Waste boiler - boiler - waste - small | Waste boiler | boiler | waste | small | Energy/technical data | Forced outage [] | Forced outage |  | [] |  |  | 1 | upper | 2050 | 0.01
08 WtE HOP | Waste boiler - boiler - waste - small | Waste boiler | boiler | waste | small | Energy/technical data | Generating capacity for one unit [MW_h] | Generating capacity for one unit |  | MW_h |  | [A, B] |  | ctrl | 2015 | 36.9496
08 WtE HOP | Waste boiler - boiler - waste - small | Waste boiler | boiler | waste | small | Energy/technical data | Generating capacity for one unit [MW_h] | Generating capacity for one unit |  | MW_h |  | [A, B] |  | ctrl | 2020 | 36.9496
08 WtE HOP | Waste boiler - boiler - waste - small | Waste boiler | boiler | waste | small | Energy/technical data | Generating capacity for one unit [MW_h] | Generating capacity for one unit |  | MW_h |  | [A, B] |  | lower | 2020 | 36.2641
08 WtE HOP | Waste boiler - boiler - waste - small | Waste boiler | boiler | waste | small | Energy/technical data | Generating capacity for one unit [MW_h] | Generating capacity for one unit |  | MW_h |  | [A, B] |  | upper | 2020 | 37.9162
08 WtE HOP | Waste boiler - boiler - waste - small | Waste boiler | boiler | waste | small | Energy/technical data | Generating capacity for one unit [MW_h] | Generating capacity for one unit |  | MW_h |  | [A, B] |  | ctrl | 2030 | 37.0376
08 WtE HOP | Waste boiler - boiler - waste - small | Waste boiler | boiler | waste | small | Energy/technical data | Generating capacity for one unit [MW_h] | Generating capacity for one unit |  | MW_h |  | [A, B] |  | ctrl | 2050 | 37.2147
08 WtE HOP | Waste boiler - boiler - waste - small | Waste boiler | boiler | waste | small | Energy/technical data | Generating capacity for one unit [MW_h] | Generating capacity for one unit |  | MW_h |  | [A, B] |  | lower | 2050 | 36.2641
08 WtE HOP | Waste boiler - boiler - waste - small | Waste boiler | boiler | waste | small | Energy/technical data | Generating capacity for one unit [MW_h] | Generating capacity for one unit |  | MW_h |  | [A, B] |  | upper | 2050 | 38.0804
08 WtE HOP | Waste boiler - boiler - waste - small | Waste boiler | boiler | waste | small | Energy/technical data | Planned outage [weeks per year] | Planned outage |  | weeks per year |  | E | 1 | ctrl | 2015 | 3
08 WtE HOP | Waste boiler - boiler - waste - small | Waste boiler | boiler | waste | small | Energy/technical data | Planned outage [weeks per year] | Planned outage |  | weeks per year |  | E | 1 | ctrl | 2020 | 2.853
08 WtE HOP | Waste boiler - boiler - waste - small | Waste boiler | boiler | waste | small | Energy/technical data | Planned outage [weeks per year] | Planned outage |  | weeks per year |  | E | 1 | lower | 2020 | 2.425
08 WtE HOP | Waste boiler - boiler - waste - small | Waste boiler | boiler | waste | small | Energy/technical data | Planned outage [weeks per year] | Planned outage |  | weeks per year |  | E | 1 | upper | 2020 | 3.2809
08 WtE HOP | Waste boiler - boiler - waste - small | Waste boiler | boiler | waste | small | Energy/technical data | Planned outage [weeks per year] | Planned outage |  | weeks per year |  | E | 1 | ctrl | 2030 | 2.5802
08 WtE HOP | Waste boiler - boiler - waste - small | Waste boiler | boiler | waste | small | Energy/technical data | Planned outage [weeks per year] | Planned outage |  | weeks per year |  | E | 1 | ctrl | 2050 | 2.1103
08 WtE HOP | Waste boiler - boiler - waste - small | Waste boiler | boiler | waste | small | Energy/technical data | Planned outage [weeks per year] | Planned outage |  | weeks per year |  | E | 1 | lower | 2050 | 1.5828
08 WtE HOP | Waste boiler - boiler - waste - small | Waste boiler | boiler | waste | small | Energy/technical data | Planned outage [weeks per year] | Planned outage |  | weeks per year |  | E | 1 | upper | 2050 | 2.6379
08 WtE HOP | Waste boiler - boiler - waste - small | Waste boiler | boiler | waste | small | Energy/technical data | Space requirement [1000 m2/MW_h] | Space requirement |  | 1000 m2/MW_h |  |  | 1 | ctrl | 2015 | 0.54128
08 WtE HOP | Waste boiler - boiler - waste - small | Waste boiler | boiler | waste | small | Energy/technical data | Space requirement [1000 m2/MW_h] | Space requirement |  | 1000 m2/MW_h |  |  | 1 | ctrl | 2020 | 0.54128
08 WtE HOP | Waste boiler - boiler - waste - small | Waste boiler | boiler | waste | small | Energy/technical data | Space requirement [1000 m2/MW_h] | Space requirement |  | 1000 m2/MW_h |  |  | 1 | lower | 2020 | 0.46009
08 WtE HOP | Waste boiler - boiler - waste - small | Waste boiler | boiler | waste | small | Energy/technical data | Space requirement [1000 m2/MW_h] | Space requirement |  | 1000 m2/MW_h |  |  | 1 | upper | 2020 | 0.62247
08 WtE HOP | Waste boiler - boiler - waste - small | Waste boiler | boiler | waste | small | Energy/technical data | Space requirement [1000 m2/MW_h] | Space requirement |  | 1000 m2/MW_h |  |  | 1 | ctrl | 2030 | 0.53999
08 WtE HOP | Waste boiler - boiler - waste - small | Waste boiler | boiler | waste | small | Energy/technical data | Space requirement [1000 m2/MW_h] | Space requirement |  | 1000 m2/MW_h |  |  | 1 | ctrl | 2050 | 0.53742
08 WtE HOP | Waste boiler - boiler - waste - small | Waste boiler | boiler | waste | small | Energy/technical data | Space requirement [1000 m2/MW_h] | Space requirement |  | 1000 m2/MW_h |  |  | 1 | lower | 2050 | 0.40307
08 WtE HOP | Waste boiler - boiler - waste - small | Waste boiler | boiler | waste | small | Energy/technical data | Space requirement [1000 m2/MW_h] | Space requirement |  | 1000 m2/MW_h |  |  | 1 | upper | 2050 | 0.67178
08 WtE HOP | Waste boiler - boiler - waste - small | Waste boiler | boiler | waste | small | Energy/technical data | Technical lifetime [years] | Technical lifetime |  | years |  |  | 1 | ctrl | 2015 | 25
08 WtE HOP | Waste boiler - boiler - waste - small | Waste boiler | boiler | waste | small | Energy/technical data | Technical lifetime [years] | Technical lifetime |  | years |  |  | 1 | ctrl | 2020 | 25
08 WtE HOP | Waste boiler - boiler - waste - small | Waste boiler | boiler | waste | small | Energy/technical data | Technical lifetime [years] | Technical lifetime |  | years |  |  | 1 | lower | 2020 | 20
08 WtE HOP | Waste boiler - boiler - waste - small | Waste boiler | boiler | waste | small | Energy/technical data | Technical lifetime [years] | Technical lifetime |  | years |  |  | 1 | upper | 2020 | 35
08 WtE HOP | Waste boiler - boiler - waste - small | Waste boiler | boiler | waste | small | Energy/technical data | Technical lifetime [years] | Technical lifetime |  | years |  |  | 1 | ctrl | 2030 | 25
08 WtE HOP | Waste boiler - boiler - waste - small | Waste boiler | boiler | waste | small | Energy/technical data | Technical lifetime [years] | Technical lifetime |  | years |  |  | 1 | ctrl | 2050 | 25
08 WtE HOP | Waste boiler - boiler - waste - small | Waste boiler | boiler | waste | small | Energy/technical data | Technical lifetime [years] | Technical lifetime |  | years |  |  | 1 | lower | 2050 | 20
08 WtE HOP | Waste boiler - boiler - waste - small | Waste boiler | boiler | waste | small | Energy/technical data | Technical lifetime [years] | Technical lifetime |  | years |  |  | 1 | upper | 2050 | 35
08 WtE HOP | Waste boiler - boiler - waste - small | Waste boiler | boiler | waste | small | Energy/technical data | Heat efficiency (net, annual average) [] | Heat efficiency | net, annual average | [] |  | [A, B, C] |  | ctrl | 2015 | 1.0557
08 WtE HOP | Waste boiler - boiler - waste - small | Waste boiler | boiler | waste | small | Energy/technical data | Heat efficiency (net, annual average) [] | Heat efficiency | net, annual average | [] |  | [A, B, C] |  | ctrl | 2020 | 1.0557
08 WtE HOP | Waste boiler - boiler - waste - small | Waste boiler | boiler | waste | small | Energy/technical data | Heat efficiency (net, annual average) [] | Heat efficiency | net, annual average | [] |  | [A, B, C] |  | lower | 2020 | 1.03
08 WtE HOP | Waste boiler - boiler - waste - small | Waste boiler | boiler | waste | small | Energy/technical data | Heat efficiency (net, annual average) [] | Heat efficiency | net, annual average | [] |  | [A, B, C] |  | upper | 2020 | 1.09
08 WtE HOP | Waste boiler - boiler - waste - small | Waste boiler | boiler | waste | small | Energy/technical data | Heat efficiency (net, annual average) [] | Heat efficiency | net, annual average | [] |  | [A, B, C] |  | ctrl | 2030 | 1.0582
08 WtE HOP | Waste boiler - boiler - waste - small | Waste boiler | boiler | waste | small | Energy/technical data | Heat efficiency (net, annual average) [] | Heat efficiency | net, annual average | [] |  | [A, B, C] |  | ctrl | 2050 | 1.0633
08 WtE HOP | Waste boiler - boiler - waste - small | Waste boiler | boiler | waste | small | Energy/technical data | Heat efficiency (net, annual average) [] | Heat efficiency | net, annual average | [] |  | [A, B, C] |  | lower | 2050 | 1.03
08 WtE HOP | Waste boiler - boiler - waste - small | Waste boiler | boiler | waste | small | Energy/technical data | Heat efficiency (net, annual average) [] | Heat efficiency | net, annual average | [] |  | [A, B, C] |  | upper | 2050 | 1.09
08 WtE HOP | Waste boiler - boiler - waste - small | Waste boiler | boiler | waste | small | Energy/technical data | Heat efficiency (net, name plate) [] | Heat efficiency | net, name plate | [] |  | [A, B, C] |  | ctrl | 2015 | 1.0557
08 WtE HOP | Waste boiler - boiler - waste - small | Waste boiler | boiler | waste | small | Energy/technical data | Heat efficiency (net, name plate) [] | Heat efficiency | net, name plate | [] |  | [A, B, C] |  | ctrl | 2020 | 1.0557
08 WtE HOP | Waste boiler - boiler - waste - small | Waste boiler | boiler | waste | small | Energy/technical data | Heat efficiency (net, name plate) [] | Heat efficiency | net, name plate | [] |  | [A, B, C] |  | lower | 2020 | 1.03
08 WtE HOP | Waste boiler - boiler - waste - small | Waste boiler | boiler | waste | small | Energy/technical data | Heat efficiency (net, name plate) [] | Heat efficiency | net, name plate | [] |  | [A, B, C] |  | upper | 2020 | 1.09
08 WtE HOP | Waste boiler - boiler - waste - small | Waste boiler | boiler | waste | small | Energy/technical data | Heat efficiency (net, name plate) [] | Heat efficiency | net, name plate | [] |  | [A, B, C] |  | ctrl | 2030 | 1.0582
08 WtE HOP | Waste boiler - boiler - waste - small | Waste boiler | boiler | waste | small | Energy/technical data | Heat efficiency (net, name plate) [] | Heat efficiency | net, name plate | [] |  | [A, B, C] |  | ctrl | 2050 | 1.0633
08 WtE HOP | Waste boiler - boiler - waste - small | Waste boiler | boiler | waste | small | Energy/technical data | Heat efficiency (net, name plate) [] | Heat efficiency | net, name plate | [] |  | [A, B, C] |  | lower | 2050 | 1.03
08 WtE HOP | Waste boiler - boiler - waste - small | Waste boiler | boiler | waste | small | Energy/technical data | Heat efficiency (net, name plate) [] | Heat efficiency | net, name plate | [] |  | [A, B, C] |  | upper | 2050 | 1.09
08 WtE HOP | Waste boiler - boiler - waste - small | Waste boiler | boiler | waste | small | Environment | CH4 [g/GJ_i] | CH4 |  | g/GJ_i |  |  | 2 | ctrl | 2015 | 0.3
08 WtE HOP | Waste boiler - boiler - waste - small | Waste boiler | boiler | waste | small | Environment | CH4 [g/GJ_i] | CH4 |  | g/GJ_i |  |  | 2 | ctrl | 2020 | 0.1
08 WtE HOP | Waste boiler - boiler - waste - small | Waste boiler | boiler | waste | small | Environment | CH4 [g/GJ_i] | CH4 |  | g/GJ_i |  |  | 2 | lower | 2020 | 0
08 WtE HOP | Waste boiler - boiler - waste - small | Waste boiler | boiler | waste | small | Environment | CH4 [g/GJ_i] | CH4 |  | g/GJ_i |  |  | 2 | upper | 2020 | 0.1
08 WtE HOP | Waste boiler - boiler - waste - small | Waste boiler | boiler | waste | small | Environment | CH4 [g/GJ_i] | CH4 |  | g/GJ_i |  |  | 2 | ctrl | 2030 | 0.1
08 WtE HOP | Waste boiler - boiler - waste - small | Waste boiler | boiler | waste | small | Environment | CH4 [g/GJ_i] | CH4 |  | g/GJ_i |  |  | 2 | ctrl | 2050 | 0.1
08 WtE HOP | Waste boiler - boiler - waste - small | Waste boiler | boiler | waste | small | Environment | CH4 [g/GJ_i] | CH4 |  | g/GJ_i |  |  | 2 | lower | 2050 | 0
08 WtE HOP | Waste boiler - boiler - waste - small | Waste boiler | boiler | waste | small | Environment | CH4 [g/GJ_i] | CH4 |  | g/GJ_i |  |  | 2 | upper | 2050 | 0.1
08 WtE HOP | Waste boiler - boiler - waste - small | Waste boiler | boiler | waste | small | Environment | N2O [g/GJ_i] | N2O |  | g/GJ_i |  | J | 2 | ctrl | 2015 | 1.2
08 WtE HOP | Waste boiler - boiler - waste - small | Waste boiler | boiler | waste | small | Environment | N2O [g/GJ_i] | N2O |  | g/GJ_i |  | J | 2 | ctrl | 2020 | 1
08 WtE HOP | Waste boiler - boiler - waste - small | Waste boiler | boiler | waste | small | Environment | N2O [g/GJ_i] | N2O |  | g/GJ_i |  | J | 2 | lower | 2020 | 1
08 WtE HOP | Waste boiler - boiler - waste - small | Waste boiler | boiler | waste | small | Environment | N2O [g/GJ_i] | N2O |  | g/GJ_i |  | J | 2 | upper | 2020 | 3
08 WtE HOP | Waste boiler - boiler - waste - small | Waste boiler | boiler | waste | small | Environment | N2O [g/GJ_i] | N2O |  | g/GJ_i |  | J | 2 | ctrl | 2030 | 1
08 WtE HOP | Waste boiler - boiler - waste - small | Waste boiler | boiler | waste | small | Environment | N2O [g/GJ_i] | N2O |  | g/GJ_i |  | J | 2 | ctrl | 2050 | 1
08 WtE HOP | Waste boiler - boiler - waste - small | Waste boiler | boiler | waste | small | Environment | N2O [g/GJ_i] | N2O |  | g/GJ_i |  | J | 2 | lower | 2050 | 0
08 WtE HOP | Waste boiler - boiler - waste - small | Waste boiler | boiler | waste | small | Environment | N2O [g/GJ_i] | N2O |  | g/GJ_i |  | J | 2 | upper | 2050 | 1
08 WtE HOP | Waste boiler - boiler - waste - small | Waste boiler | boiler | waste | small | Environment | NOX [g/GJ_i] | NOX |  | g/GJ_i |  | I | [2, 3, 5] | ctrl | 2015 | 80
08 WtE HOP | Waste boiler - boiler - waste - small | Waste boiler | boiler | waste | small | Environment | NOX [g/GJ_i] | NOX |  | g/GJ_i |  | I | [2, 3, 5] | ctrl | 2020 | 60
08 WtE HOP | Waste boiler - boiler - waste - small | Waste boiler | boiler | waste | small | Environment | NOX [g/GJ_i] | NOX |  | g/GJ_i |  | I | [2, 3, 5] | lower | 2020 | 10
08 WtE HOP | Waste boiler - boiler - waste - small | Waste boiler | boiler | waste | small | Environment | NOX [g/GJ_i] | NOX |  | g/GJ_i |  | I | [2, 3, 5] | upper | 2020 | 60
08 WtE HOP | Waste boiler - boiler - waste - small | Waste boiler | boiler | waste | small | Environment | NOX [g/GJ_i] | NOX |  | g/GJ_i |  | I | [2, 3, 5] | ctrl | 2030 | 40
08 WtE HOP | Waste boiler - boiler - waste - small | Waste boiler | boiler | waste | small | Environment | NOX [g/GJ_i] | NOX |  | g/GJ_i |  | I | [2, 3, 5] | ctrl | 2050 | 20
08 WtE HOP | Waste boiler - boiler - waste - small | Waste boiler | boiler | waste | small | Environment | NOX [g/GJ_i] | NOX |  | g/GJ_i |  | I | [2, 3, 5] | lower | 2050 | 10
08 WtE HOP | Waste boiler - boiler - waste - small | Waste boiler | boiler | waste | small | Environment | NOX [g/GJ_i] | NOX |  | g/GJ_i |  | I | [2, 3, 5] | upper | 2050 | 60
08 WtE HOP | Waste boiler - boiler - waste - small | Waste boiler | boiler | waste | small | Environment | Particles [g/GJ_i] | Particles |  | g/GJ_i |  | J | 2 | ctrl | 2015 | 0.3
08 WtE HOP | Waste boiler - boiler - waste - small | Waste boiler | boiler | waste | small | Environment | Particles [g/GJ_i] | Particles |  | g/GJ_i |  | J | 2 | ctrl | 2020 | 0.3
08 WtE HOP | Waste boiler - boiler - waste - small | Waste boiler | boiler | waste | small | Environment | Particles [g/GJ_i] | Particles |  | g/GJ_i |  | J | 2 | lower | 2020 | 0.1
08 WtE HOP | Waste boiler - boiler - waste - small | Waste boiler | boiler | waste | small | Environment | Particles [g/GJ_i] | Particles |  | g/GJ_i |  | J | 2 | upper | 2020 | 2
08 WtE HOP | Waste boiler - boiler - waste - small | Waste boiler | boiler | waste | small | Environment | Particles [g/GJ_i] | Particles |  | g/GJ_i |  | J | 2 | ctrl | 2030 | 0.3
08 WtE HOP | Waste boiler - boiler - waste - small | Waste boiler | boiler | waste | small | Environment | Particles [g/GJ_i] | Particles |  | g/GJ_i |  | J | 2 | ctrl | 2050 | 0.3
08 WtE HOP | Waste boiler - boiler - waste - small | Waste boiler | boiler | waste | small | Environment | Particles [g/GJ_i] | Particles |  | g/GJ_i |  | J | 2 | lower | 2050 | 0.1
08 WtE HOP | Waste boiler - boiler - waste - small | Waste boiler | boiler | waste | small | Environment | Particles [g/GJ_i] | Particles |  | g/GJ_i |  | J | 2 | upper | 2050 | 1
08 WtE HOP | Waste boiler - boiler - waste - small | Waste boiler | boiler | waste | small | Environment | SO2 (degree of desulphuring) [] | SO2 | degree of desulphuring | [] |  | H | 1 | ctrl | 2015 | 0.99792
08 WtE HOP | Waste boiler - boiler - waste - small | Waste boiler | boiler | waste | small | Environment | SO2 (degree of desulphuring) [] | SO2 | degree of desulphuring | [] |  | H | 1 | ctrl | 2020 | 0.99792
08 WtE HOP | Waste boiler - boiler - waste - small | Waste boiler | boiler | waste | small | Environment | SO2 (degree of desulphuring) [] | SO2 | degree of desulphuring | [] |  | H | 1 | lower | 2020 | 0.98962
08 WtE HOP | Waste boiler - boiler - waste - small | Waste boiler | boiler | waste | small | Environment | SO2 (degree of desulphuring) [] | SO2 | degree of desulphuring | [] |  | H | 1 | upper | 2020 | 0.99896
08 WtE HOP | Waste boiler - boiler - waste - small | Waste boiler | boiler | waste | small | Environment | SO2 (degree of desulphuring) [] | SO2 | degree of desulphuring | [] |  | H | 1 | ctrl | 2030 | 0.99792
08 WtE HOP | Waste boiler - boiler - waste - small | Waste boiler | boiler | waste | small | Environment | SO2 (degree of desulphuring) [] | SO2 | degree of desulphuring | [] |  | H | 1 | ctrl | 2050 | 0.99792
08 WtE HOP | Waste boiler - boiler - waste - small | Waste boiler | boiler | waste | small | Environment | SO2 (degree of desulphuring) [] | SO2 | degree of desulphuring | [] |  | H | 1 | lower | 2050 | 0.99481
08 WtE HOP | Waste boiler - boiler - waste - small | Waste boiler | boiler | waste | small | Environment | SO2 (degree of desulphuring) [] | SO2 | degree of desulphuring | [] |  | H | 1 | upper | 2050 | 0.99896
08 WtE HOP | Waste boiler - boiler - waste - small | Waste boiler | boiler | waste | small | Financial data | Nominal investment (equipment) [2015-MEUR/MW_h] | Nominal investment | equipment | MEUR/MW_h | 2015 | P |  | ctrl | 2015 | 1.0239
08 WtE HOP | Waste boiler - boiler - waste - small | Waste boiler | boiler | waste | small | Financial data | Nominal investment (equipment) [2015-MEUR/MW_h] | Nominal investment | equipment | MEUR/MW_h | 2015 | P |  | ctrl | 2020 | 0.99858
08 WtE HOP | Waste boiler - boiler - waste - small | Waste boiler | boiler | waste | small | Financial data | Nominal investment (equipment) [2015-MEUR/MW_h] | Nominal investment | equipment | MEUR/MW_h | 2015 | P |  | lower | 2020 | 0.87034
08 WtE HOP | Waste boiler - boiler - waste - small | Waste boiler | boiler | waste | small | Financial data | Nominal investment (equipment) [2015-MEUR/MW_h] | Nominal investment | equipment | MEUR/MW_h | 2015 | P |  | upper | 2020 | 1.2334
08 WtE HOP | Waste boiler - boiler - waste - small | Waste boiler | boiler | waste | small | Financial data | Nominal investment (equipment) [2015-MEUR/MW_h] | Nominal investment | equipment | MEUR/MW_h | 2015 | P |  | ctrl | 2030 | 1.0033
08 WtE HOP | Waste boiler - boiler - waste - small | Waste boiler | boiler | waste | small | Financial data | Nominal investment (equipment) [2015-MEUR/MW_h] | Nominal investment | equipment | MEUR/MW_h | 2015 | P |  | ctrl | 2050 | 0.90852
08 WtE HOP | Waste boiler - boiler - waste - small | Waste boiler | boiler | waste | small | Financial data | Nominal investment (equipment) [2015-MEUR/MW_h] | Nominal investment | equipment | MEUR/MW_h | 2015 | P |  | lower | 2050 | 0.70725
08 WtE HOP | Waste boiler - boiler - waste - small | Waste boiler | boiler | waste | small | Financial data | Nominal investment (equipment) [2015-MEUR/MW_h] | Nominal investment | equipment | MEUR/MW_h | 2015 | P |  | upper | 2050 | 1.2342
08 WtE HOP | Waste boiler - boiler - waste - small | Waste boiler | boiler | waste | small | Financial data | Nominal investment (installation) [2015-MEUR/MW_h] | Nominal investment | installation | MEUR/MW_h | 2015 | P |  | ctrl | 2015 | 0.76008
08 WtE HOP | Waste boiler - boiler - waste - small | Waste boiler | boiler | waste | small | Financial data | Nominal investment (installation) [2015-MEUR/MW_h] | Nominal investment | installation | MEUR/MW_h | 2015 | P |  | ctrl | 2020 | 0.74127
08 WtE HOP | Waste boiler - boiler - waste - small | Waste boiler | boiler | waste | small | Financial data | Nominal investment (installation) [2015-MEUR/MW_h] | Nominal investment | installation | MEUR/MW_h | 2015 | P |  | lower | 2020 | 0.64607
08 WtE HOP | Waste boiler - boiler - waste - small | Waste boiler | boiler | waste | small | Financial data | Nominal investment (installation) [2015-MEUR/MW_h] | Nominal investment | installation | MEUR/MW_h | 2015 | P |  | upper | 2020 | 0.87409
08 WtE HOP | Waste boiler - boiler - waste - small | Waste boiler | boiler | waste | small | Financial data | Nominal investment (installation) [2015-MEUR/MW_h] | Nominal investment | installation | MEUR/MW_h | 2015 | P |  | ctrl | 2030 | 0.70335
08 WtE HOP | Waste boiler - boiler - waste - small | Waste boiler | boiler | waste | small | Financial data | Nominal investment (installation) [2015-MEUR/MW_h] | Nominal investment | installation | MEUR/MW_h | 2015 | P |  | ctrl | 2050 | 0.63323
08 WtE HOP | Waste boiler - boiler - waste - small | Waste boiler | boiler | waste | small | Financial data | Nominal investment (installation) [2015-MEUR/MW_h] | Nominal investment | installation | MEUR/MW_h | 2015 | P |  | lower | 2050 | 0.525
08 WtE HOP | Waste boiler - boiler - waste - small | Waste boiler | boiler | waste | small | Financial data | Nominal investment (installation) [2015-MEUR/MW_h] | Nominal investment | installation | MEUR/MW_h | 2015 | P |  | upper | 2050 | 0.87501
08 WtE HOP | Waste boiler - boiler - waste - small | Waste boiler | boiler | waste | small | Financial data | Variable O&M (electricity cost) [2015-EUR/MWh_h] | Variable O&M | electricity cost | EUR/MWh_h | 2015 | [K, P] |  | ctrl | 2015 | 1.6284
08 WtE HOP | Waste boiler - boiler - waste - small | Waste boiler | boiler | waste | small | Financial data | Variable O&M (electricity cost) [2015-EUR/MWh_h] | Variable O&M | electricity cost | EUR/MWh_h | 2015 | [K, P] |  | ctrl | 2020 | 1.7835
08 WtE HOP | Waste boiler - boiler - waste - small | Waste boiler | boiler | waste | small | Financial data | Variable O&M (electricity cost) [2015-EUR/MWh_h] | Variable O&M | electricity cost | EUR/MWh_h | 2015 | [K, P] |  | lower | 2020 | 1.6747
08 WtE HOP | Waste boiler - boiler - waste - small | Waste boiler | boiler | waste | small | Financial data | Variable O&M (electricity cost) [2015-EUR/MWh_h] | Variable O&M | electricity cost | EUR/MWh_h | 2015 | [K, P] |  | upper | 2020 | 1.8185
08 WtE HOP | Waste boiler - boiler - waste - small | Waste boiler | boiler | waste | small | Financial data | Variable O&M (electricity cost) [2015-EUR/MWh_h] | Variable O&M | electricity cost | EUR/MWh_h | 2015 | [K, P] |  | ctrl | 2030 | 2.5756
08 WtE HOP | Waste boiler - boiler - waste - small | Waste boiler | boiler | waste | small | Financial data | Variable O&M (electricity cost) [2015-EUR/MWh_h] | Variable O&M | electricity cost | EUR/MWh_h | 2015 | [K, P] |  | ctrl | 2050 | 2.9065
08 WtE HOP | Waste boiler - boiler - waste - small | Waste boiler | boiler | waste | small | Financial data | Variable O&M (electricity cost) [2015-EUR/MWh_h] | Variable O&M | electricity cost | EUR/MWh_h | 2015 | [K, P] |  | lower | 2050 | 2.7674
08 WtE HOP | Waste boiler - boiler - waste - small | Waste boiler | boiler | waste | small | Financial data | Variable O&M (electricity cost) [2015-EUR/MWh_h] | Variable O&M | electricity cost | EUR/MWh_h | 2015 | [K, P] |  | upper | 2050 | 3.0835
08 WtE HOP | Waste boiler - boiler - waste - small | Waste boiler | boiler | waste | small | Financial data | Variable O&M (other O&M) [2015-EUR/MWh_h] | Variable O&M | other O&M | EUR/MWh_h | 2015 | [K, P] |  | ctrl | 2015 | 5.5938
08 WtE HOP | Waste boiler - boiler - waste - small | Waste boiler | boiler | waste | small | Financial data | Variable O&M (other O&M) [2015-EUR/MWh_h] | Variable O&M | other O&M | EUR/MWh_h | 2015 | [K, P] |  | ctrl | 2020 | 5.5938
08 WtE HOP | Waste boiler - boiler - waste - small | Waste boiler | boiler | waste | small | Financial data | Variable O&M (other O&M) [2015-EUR/MWh_h] | Variable O&M | other O&M | EUR/MWh_h | 2015 | [K, P] |  | lower | 2020 | 4.6408
08 WtE HOP | Waste boiler - boiler - waste - small | Waste boiler | boiler | waste | small | Financial data | Variable O&M (other O&M) [2015-EUR/MWh_h] | Variable O&M | other O&M | EUR/MWh_h | 2015 | [K, P] |  | upper | 2020 | 6.5657
08 WtE HOP | Waste boiler - boiler - waste - small | Waste boiler | boiler | waste | small | Financial data | Variable O&M (other O&M) [2015-EUR/MWh_h] | Variable O&M | other O&M | EUR/MWh_h | 2015 | [K, P] |  | ctrl | 2030 | 5.5834
08 WtE HOP | Waste boiler - boiler - waste - small | Waste boiler | boiler | waste | small | Financial data | Variable O&M (other O&M) [2015-EUR/MWh_h] | Variable O&M | other O&M | EUR/MWh_h | 2015 | [K, P] |  | ctrl | 2050 | 5.5624
08 WtE HOP | Waste boiler - boiler - waste - small | Waste boiler | boiler | waste | small | Financial data | Variable O&M (other O&M) [2015-EUR/MWh_h] | Variable O&M | other O&M | EUR/MWh_h | 2015 | [K, P] |  | lower | 2050 | 4.0904
08 WtE HOP | Waste boiler - boiler - waste - small | Waste boiler | boiler | waste | small | Financial data | Variable O&M (other O&M) [2015-EUR/MWh_h] | Variable O&M | other O&M | EUR/MWh_h | 2015 | [K, P] |  | upper | 2050 | 7.1268
08 WtE HOP | Waste boiler - boiler - waste - small | Waste boiler | boiler | waste | small | Financial data | Fixed O&M (*total) [2015-EUR/MW_h/y] | Fixed O&M | *total | EUR/MW_h/y | 2015 | P |  | ctrl | 2015 | 80700
08 WtE HOP | Waste boiler - boiler - waste - small | Waste boiler | boiler | waste | small | Financial data | Fixed O&M (*total) [2015-EUR/MW_h/y] | Fixed O&M | *total | EUR/MW_h/y | 2015 | P |  | ctrl | 2020 | 78000
08 WtE HOP | Waste boiler - boiler - waste - small | Waste boiler | boiler | waste | small | Financial data | Fixed O&M (*total) [2015-EUR/MW_h/y] | Fixed O&M | *total | EUR/MW_h/y | 2015 | P |  | lower | 2020 | 66800
08 WtE HOP | Waste boiler - boiler - waste - small | Waste boiler | boiler | waste | small | Financial data | Fixed O&M (*total) [2015-EUR/MW_h/y] | Fixed O&M | *total | EUR/MW_h/y | 2015 | P |  | upper | 2020 | 91500
08 WtE HOP | Waste boiler - boiler - waste - small | Waste boiler | boiler | waste | small | Financial data | Fixed O&M (*total) [2015-EUR/MW_h/y] | Fixed O&M | *total | EUR/MW_h/y | 2015 | P |  | ctrl | 2030 | 73900
08 WtE HOP | Waste boiler - boiler - waste - small | Waste boiler | boiler | waste | small | Financial data | Fixed O&M (*total) [2015-EUR/MW_h/y] | Fixed O&M | *total | EUR/MW_h/y | 2015 | P |  | ctrl | 2050 | 64700
08 WtE HOP | Waste boiler - boiler - waste - small | Waste boiler | boiler | waste | small | Financial data | Fixed O&M (*total) [2015-EUR/MW_h/y] | Fixed O&M | *total | EUR/MW_h/y | 2015 | P |  | lower | 2050 | 49400
08 WtE HOP | Waste boiler - boiler - waste - small | Waste boiler | boiler | waste | small | Financial data | Fixed O&M (*total) [2015-EUR/MW_h/y] | Fixed O&M | *total | EUR/MW_h/y | 2015 | P |  | upper | 2050 | 83500
08 WtE HOP | Waste boiler - boiler - waste - small | Waste boiler | boiler | waste | small | Financial data | Nominal investment (*total) [2015-MEUR/MW_h] | Nominal investment | *total | MEUR/MW_h | 2015 | P |  | ctrl | 2015 | 1.784
08 WtE HOP | Waste boiler - boiler - waste - small | Waste boiler | boiler | waste | small | Financial data | Nominal investment (*total) [2015-MEUR/MW_h] | Nominal investment | *total | MEUR/MW_h | 2015 | P |  | ctrl | 2020 | 1.7399
08 WtE HOP | Waste boiler - boiler - waste - small | Waste boiler | boiler | waste | small | Financial data | Nominal investment (*total) [2015-MEUR/MW_h] | Nominal investment | *total | MEUR/MW_h | 2015 | P |  | lower | 2020 | 1.5164
08 WtE HOP | Waste boiler - boiler - waste - small | Waste boiler | boiler | waste | small | Financial data | Nominal investment (*total) [2015-MEUR/MW_h] | Nominal investment | *total | MEUR/MW_h | 2015 | P |  | upper | 2020 | 2.1075
08 WtE HOP | Waste boiler - boiler - waste - small | Waste boiler | boiler | waste | small | Financial data | Nominal investment (*total) [2015-MEUR/MW_h] | Nominal investment | *total | MEUR/MW_h | 2015 | P |  | ctrl | 2030 | 1.7066
08 WtE HOP | Waste boiler - boiler - waste - small | Waste boiler | boiler | waste | small | Financial data | Nominal investment (*total) [2015-MEUR/MW_h] | Nominal investment | *total | MEUR/MW_h | 2015 | P |  | ctrl | 2050 | 1.5418
08 WtE HOP | Waste boiler - boiler - waste - small | Waste boiler | boiler | waste | small | Financial data | Nominal investment (*total) [2015-MEUR/MW_h] | Nominal investment | *total | MEUR/MW_h | 2015 | P |  | lower | 2050 | 1.2323
08 WtE HOP | Waste boiler - boiler - waste - small | Waste boiler | boiler | waste | small | Financial data | Nominal investment (*total) [2015-MEUR/MW_h] | Nominal investment | *total | MEUR/MW_h | 2015 | P |  | upper | 2050 | 2.1092
08 WtE HOP | Waste boiler - boiler - waste - small | Waste boiler | boiler | waste | small | Financial data | Variable O&M (*total) [2015-EUR/MWh_h] | Variable O&M | *total | EUR/MWh_h | 2015 | [K, P] |  | ctrl | 2015 | 7.2223
08 WtE HOP | Waste boiler - boiler - waste - small | Waste boiler | boiler | waste | small | Financial data | Variable O&M (*total) [2015-EUR/MWh_h] | Variable O&M | *total | EUR/MWh_h | 2015 | [K, P] |  | ctrl | 2020 | 7.3773
08 WtE HOP | Waste boiler - boiler - waste - small | Waste boiler | boiler | waste | small | Financial data | Variable O&M (*total) [2015-EUR/MWh_h] | Variable O&M | *total | EUR/MWh_h | 2015 | [K, P] |  | lower | 2020 | 6.3156
08 WtE HOP | Waste boiler - boiler - waste - small | Waste boiler | boiler | waste | small | Financial data | Variable O&M (*total) [2015-EUR/MWh_h] | Variable O&M | *total | EUR/MWh_h | 2015 | [K, P] |  | upper | 2020 | 8.3842
08 WtE HOP | Waste boiler - boiler - waste - small | Waste boiler | boiler | waste | small | Financial data | Variable O&M (*total) [2015-EUR/MWh_h] | Variable O&M | *total | EUR/MWh_h | 2015 | [K, P] |  | ctrl | 2030 | 8.159
08 WtE HOP | Waste boiler - boiler - waste - small | Waste boiler | boiler | waste | small | Financial data | Variable O&M (*total) [2015-EUR/MWh_h] | Variable O&M | *total | EUR/MWh_h | 2015 | [K, P] |  | ctrl | 2050 | 8.4688
08 WtE HOP | Waste boiler - boiler - waste - small | Waste boiler | boiler | waste | small | Financial data | Variable O&M (*total) [2015-EUR/MWh_h] | Variable O&M | *total | EUR/MWh_h | 2015 | [K, P] |  | lower | 2050 | 6.8578
08 WtE HOP | Waste boiler - boiler - waste - small | Waste boiler | boiler | waste | small | Financial data | Variable O&M (*total) [2015-EUR/MWh_h] | Variable O&M | *total | EUR/MWh_h | 2015 | [K, P] |  | upper | 2050 | 10.2104
08 WtE HOP | Waste boiler - boiler - waste - small | Waste boiler | boiler | waste | small | Regulation ability | Cold start-up time [hours] | Cold start-up time |  | hours |  | G |  | ctrl | 2015 | 12
08 WtE HOP | Waste boiler - boiler - waste - small | Waste boiler | boiler | waste | small | Regulation ability | Cold start-up time [hours] | Cold start-up time |  | hours |  | G |  | ctrl | 2020 | 12
08 WtE HOP | Waste boiler - boiler - waste - small | Waste boiler | boiler | waste | small | Regulation ability | Cold start-up time [hours] | Cold start-up time |  | hours |  | G |  | lower | 2020 | 12
08 WtE HOP | Waste boiler - boiler - waste - small | Waste boiler | boiler | waste | small | Regulation ability | Cold start-up time [hours] | Cold start-up time |  | hours |  | G |  | upper | 2020 | 12
08 WtE HOP | Waste boiler - boiler - waste - small | Waste boiler | boiler | waste | small | Regulation ability | Cold start-up time [hours] | Cold start-up time |  | hours |  | G |  | ctrl | 2030 | 12
08 WtE HOP | Waste boiler - boiler - waste - small | Waste boiler | boiler | waste | small | Regulation ability | Cold start-up time [hours] | Cold start-up time |  | hours |  | G |  | ctrl | 2050 | 12
08 WtE HOP | Waste boiler - boiler - waste - small | Waste boiler | boiler | waste | small | Regulation ability | Cold start-up time [hours] | Cold start-up time |  | hours |  | G |  | lower | 2050 | 12
08 WtE HOP | Waste boiler - boiler - waste - small | Waste boiler | boiler | waste | small | Regulation ability | Cold start-up time [hours] | Cold start-up time |  | hours |  | G |  | upper | 2050 | 12
08 WtE HOP | Waste boiler - boiler - waste - small | Waste boiler | boiler | waste | small | Regulation ability | Minimum load (of full load) [] | Minimum load | of full load | [] |  | G |  | ctrl | 2015 | 0.7
08 WtE HOP | Waste boiler - boiler - waste - small | Waste boiler | boiler | waste | small | Regulation ability | Minimum load (of full load) [] | Minimum load | of full load | [] |  | G |  | ctrl | 2020 | 0.7
08 WtE HOP | Waste boiler - boiler - waste - small | Waste boiler | boiler | waste | small | Regulation ability | Minimum load (of full load) [] | Minimum load | of full load | [] |  | G |  | lower | 2020 | 0.7
08 WtE HOP | Waste boiler - boiler - waste - small | Waste boiler | boiler | waste | small | Regulation ability | Minimum load (of full load) [] | Minimum load | of full load | [] |  | G |  | upper | 2020 | 0.7
08 WtE HOP | Waste boiler - boiler - waste - small | Waste boiler | boiler | waste | small | Regulation ability | Minimum load (of full load) [] | Minimum load | of full load | [] |  | G |  | ctrl | 2030 | 0.7
08 WtE HOP | Waste boiler - boiler - waste - small | Waste boiler | boiler | waste | small | Regulation ability | Minimum load (of full load) [] | Minimum load | of full load | [] |  | G |  | ctrl | 2050 | 0.7
08 WtE HOP | Waste boiler - boiler - waste - small | Waste boiler | boiler | waste | small | Regulation ability | Minimum load (of full load) [] | Minimum load | of full load | [] |  | G |  | lower | 2050 | 0.7
08 WtE HOP | Waste boiler - boiler - waste - small | Waste boiler | boiler | waste | small | Regulation ability | Minimum load (of full load) [] | Minimum load | of full load | [] |  | G |  | upper | 2050 | 0.7
08 WtE HOP | Waste boiler - boiler - waste - small | Waste boiler | boiler | waste | small | Regulation ability | Primary regulation (of full load, per 30 seconds) [] | Primary regulation | of full load, per 30 seconds | [] |  |  |  | ctrl | 2015
08 WtE HOP | Waste boiler - boiler - waste - small | Waste boiler | boiler | waste | small | Regulation ability | Primary regulation (of full load, per 30 seconds) [] | Primary regulation | of full load, per 30 seconds | [] |  |  |  | ctrl | 2020
08 WtE HOP | Waste boiler - boiler - waste - small | Waste boiler | boiler | waste | small | Regulation ability | Primary regulation (of full load, per 30 seconds) [] | Primary regulation | of full load, per 30 seconds | [] |  |  |  | lower | 2020
08 WtE HOP | Waste boiler - boiler - waste - small | Waste boiler | boiler | waste | small | Regulation ability | Primary regulation (of full load, per 30 seconds) [] | Primary regulation | of full load, per 30 seconds | [] |  |  |  | upper | 2020
08 WtE HOP | Waste boiler - boiler - waste - small | Waste boiler | boiler | waste | small | Regulation ability | Primary regulation (of full load, per 30 seconds) [] | Primary regulation | of full load, per 30 seconds | [] |  |  |  | ctrl | 2030
08 WtE HOP | Waste boiler - boiler - waste - small | Waste boiler | boiler | waste | small | Regulation ability | Primary regulation (of full load, per 30 seconds) [] | Primary regulation | of full load, per 30 seconds | [] |  |  |  | ctrl | 2050
08 WtE HOP | Waste boiler - boiler - waste - small | Waste boiler | boiler | waste | small | Regulation ability | Primary regulation (of full load, per 30 seconds) [] | Primary regulation | of full load, per 30 seconds | [] |  |  |  | lower | 2050
08 WtE HOP | Waste boiler - boiler - waste - small | Waste boiler | boiler | waste | small | Regulation ability | Primary regulation (of full load, per 30 seconds) [] | Primary regulation | of full load, per 30 seconds | [] |  |  |  | upper | 2050
08 WtE HOP | Waste boiler - boiler - waste - small | Waste boiler | boiler | waste | small | Regulation ability | Secondary regulation (of full load, per minute) [] | Secondary regulation | of full load, per minute | [] |  | G |  | ctrl | 2015 | 0.01
08 WtE HOP | Waste boiler - boiler - waste - small | Waste boiler | boiler | waste | small | Regulation ability | Secondary regulation (of full load, per minute) [] | Secondary regulation | of full load, per minute | [] |  | G |  | ctrl | 2020 | 0.01
08 WtE HOP | Waste boiler - boiler - waste - small | Waste boiler | boiler | waste | small | Regulation ability | Secondary regulation (of full load, per minute) [] | Secondary regulation | of full load, per minute | [] |  | G |  | lower | 2020 | 0.01
08 WtE HOP | Waste boiler - boiler - waste - small | Waste boiler | boiler | waste | small | Regulation ability | Secondary regulation (of full load, per minute) [] | Secondary regulation | of full load, per minute | [] |  | G |  | upper | 2020 | 0.01
08 WtE HOP | Waste boiler - boiler - waste - small | Waste boiler | boiler | waste | small | Regulation ability | Secondary regulation (of full load, per minute) [] | Secondary regulation | of full load, per minute | [] |  | G |  | ctrl | 2030 | 0.01
08 WtE HOP | Waste boiler - boiler - waste - small | Waste boiler | boiler | waste | small | Regulation ability | Secondary regulation (of full load, per minute) [] | Secondary regulation | of full load, per minute | [] |  | G |  | ctrl | 2050 | 0.01
08 WtE HOP | Waste boiler - boiler - waste - small | Waste boiler | boiler | waste | small | Regulation ability | Secondary regulation (of full load, per minute) [] | Secondary regulation | of full load, per minute | [] |  | G |  | lower | 2050 | 0.01
08 WtE HOP | Waste boiler - boiler - waste - small | Waste boiler | boiler | waste | small | Regulation ability | Secondary regulation (of full load, per minute) [] | Secondary regulation | of full load, per minute | [] |  | G |  | upper | 2050 | 0.01
08 WtE HOP | Waste boiler - boiler - waste - small | Waste boiler | boiler | waste | small | Regulation ability | Warm start-up time [hours] | Warm start-up time |  | hours |  | G |  | ctrl | 2015 | 8
08 WtE HOP | Waste boiler - boiler - waste - small | Waste boiler | boiler | waste | small | Regulation ability | Warm start-up time [hours] | Warm start-up time |  | hours |  | G |  | ctrl | 2020 | 8
08 WtE HOP | Waste boiler - boiler - waste - small | Waste boiler | boiler | waste | small | Regulation ability | Warm start-up time [hours] | Warm start-up time |  | hours |  | G |  | lower | 2020 | 8
08 WtE HOP | Waste boiler - boiler - waste - small | Waste boiler | boiler | waste | small | Regulation ability | Warm start-up time [hours] | Warm start-up time |  | hours |  | G |  | upper | 2020 | 8
08 WtE HOP | Waste boiler - boiler - waste - small | Waste boiler | boiler | waste | small | Regulation ability | Warm start-up time [hours] | Warm start-up time |  | hours |  | G |  | ctrl | 2030 | 8
08 WtE HOP | Waste boiler - boiler - waste - small | Waste boiler | boiler | waste | small | Regulation ability | Warm start-up time [hours] | Warm start-up time |  | hours |  | G |  | ctrl | 2050 | 8
08 WtE HOP | Waste boiler - boiler - waste - small | Waste boiler | boiler | waste | small | Regulation ability | Warm start-up time [hours] | Warm start-up time |  | hours |  | G |  | lower | 2050 | 8
08 WtE HOP | Waste boiler - boiler - waste - small | Waste boiler | boiler | waste | small | Regulation ability | Warm start-up time [hours] | Warm start-up time |  | hours |  | G |  | upper | 2050 | 8
08 WtE HOP | Waste boiler - boiler - waste - small | Waste boiler | boiler | waste | small | Technology-specific data | Nominal investment (equipment) [2015-MEUR/MW_i] | Nominal investment | equipment | MEUR/MW_i | 2015 | N | 1 | ctrl | 2015 | 1.081
08 WtE HOP | Waste boiler - boiler - waste - small | Waste boiler | boiler | waste | small | Technology-specific data | Nominal investment (equipment) [2015-MEUR/MW_i] | Nominal investment | equipment | MEUR/MW_i | 2015 | N | 1 | ctrl | 2020 | 1.0542
08 WtE HOP | Waste boiler - boiler - waste - small | Waste boiler | boiler | waste | small | Technology-specific data | Nominal investment (equipment) [2015-MEUR/MW_i] | Nominal investment | equipment | MEUR/MW_i | 2015 | N | 1 | lower | 2020 | 0.91882
08 WtE HOP | Waste boiler - boiler - waste - small | Waste boiler | boiler | waste | small | Technology-specific data | Nominal investment (equipment) [2015-MEUR/MW_i] | Nominal investment | equipment | MEUR/MW_i | 2015 | N | 1 | upper | 2020 | 1.3021
08 WtE HOP | Waste boiler - boiler - waste - small | Waste boiler | boiler | waste | small | Technology-specific data | Nominal investment (equipment) [2015-MEUR/MW_i] | Nominal investment | equipment | MEUR/MW_i | 2015 | N | 1 | ctrl | 2030 | 1.0617
08 WtE HOP | Waste boiler - boiler - waste - small | Waste boiler | boiler | waste | small | Technology-specific data | Nominal investment (equipment) [2015-MEUR/MW_i] | Nominal investment | equipment | MEUR/MW_i | 2015 | N | 1 | ctrl | 2050 | 0.96601
08 WtE HOP | Waste boiler - boiler - waste - small | Waste boiler | boiler | waste | small | Technology-specific data | Nominal investment (equipment) [2015-MEUR/MW_i] | Nominal investment | equipment | MEUR/MW_i | 2015 | N | 1 | lower | 2050 | 0.752
08 WtE HOP | Waste boiler - boiler - waste - small | Waste boiler | boiler | waste | small | Technology-specific data | Nominal investment (equipment) [2015-MEUR/MW_i] | Nominal investment | equipment | MEUR/MW_i | 2015 | N | 1 | upper | 2050 | 1.3123
08 WtE HOP | Waste boiler - boiler - waste - small | Waste boiler | boiler | waste | small | Technology-specific data | Nominal investment (installation) [2015-MEUR/MW_i] | Nominal investment | installation | MEUR/MW_i | 2015 | M | 1 | ctrl | 2015 | 0.80242
08 WtE HOP | Waste boiler - boiler - waste - small | Waste boiler | boiler | waste | small | Technology-specific data | Nominal investment (installation) [2015-MEUR/MW_i] | Nominal investment | installation | MEUR/MW_i | 2015 | M | 1 | ctrl | 2020 | 0.78256
08 WtE HOP | Waste boiler - boiler - waste - small | Waste boiler | boiler | waste | small | Technology-specific data | Nominal investment (installation) [2015-MEUR/MW_i] | Nominal investment | installation | MEUR/MW_i | 2015 | M | 1 | lower | 2020 | 0.68206
08 WtE HOP | Waste boiler - boiler - waste - small | Waste boiler | boiler | waste | small | Technology-specific data | Nominal investment (installation) [2015-MEUR/MW_i] | Nominal investment | installation | MEUR/MW_i | 2015 | M | 1 | upper | 2020 | 0.92278
08 WtE HOP | Waste boiler - boiler - waste - small | Waste boiler | boiler | waste | small | Technology-specific data | Nominal investment (installation) [2015-MEUR/MW_i] | Nominal investment | installation | MEUR/MW_i | 2015 | M | 1 | ctrl | 2030 | 0.7443
08 WtE HOP | Waste boiler - boiler - waste - small | Waste boiler | boiler | waste | small | Technology-specific data | Nominal investment (installation) [2015-MEUR/MW_i] | Nominal investment | installation | MEUR/MW_i | 2015 | M | 1 | ctrl | 2050 | 0.6733
08 WtE HOP | Waste boiler - boiler - waste - small | Waste boiler | boiler | waste | small | Technology-specific data | Nominal investment (installation) [2015-MEUR/MW_i] | Nominal investment | installation | MEUR/MW_i | 2015 | M | 1 | lower | 2050 | 0.55822
08 WtE HOP | Waste boiler - boiler - waste - small | Waste boiler | boiler | waste | small | Technology-specific data | Nominal investment (installation) [2015-MEUR/MW_i] | Nominal investment | installation | MEUR/MW_i | 2015 | M | 1 | upper | 2050 | 0.93037
08 WtE HOP | Waste boiler - boiler - waste - small | Waste boiler | boiler | waste | small | Technology-specific data | Variable O&M (electricity cost) [2015-EUR/t_i] | Variable O&M | electricity cost | EUR/t_i | 2015 | K | [1, 4] | ctrl | 2015 | 5.0638
08 WtE HOP | Waste boiler - boiler - waste - small | Waste boiler | boiler | waste | small | Technology-specific data | Variable O&M (electricity cost) [2015-EUR/t_i] | Variable O&M | electricity cost | EUR/t_i | 2015 | K | [1, 4] | ctrl | 2020 | 5.5461
08 WtE HOP | Waste boiler - boiler - waste - small | Waste boiler | boiler | waste | small | Technology-specific data | Variable O&M (electricity cost) [2015-EUR/t_i] | Variable O&M | electricity cost | EUR/t_i | 2015 | K | [1, 4] | lower | 2020 | 5.3441
08 WtE HOP | Waste boiler - boiler - waste - small | Waste boiler | boiler | waste | small | Technology-specific data | Variable O&M (electricity cost) [2015-EUR/t_i] | Variable O&M | electricity cost | EUR/t_i | 2015 | K | [1, 4] | upper | 2020 | 5.5499
08 WtE HOP | Waste boiler - boiler - waste - small | Waste boiler | boiler | waste | small | Technology-specific data | Variable O&M (electricity cost) [2015-EUR/t_i] | Variable O&M | electricity cost | EUR/t_i | 2015 | K | [1, 4] | ctrl | 2030 | 8.0283
08 WtE HOP | Waste boiler - boiler - waste - small | Waste boiler | boiler | waste | small | Technology-specific data | Variable O&M (electricity cost) [2015-EUR/t_i] | Variable O&M | electricity cost | EUR/t_i | 2015 | K | [1, 4] | ctrl | 2050 | 9.103
08 WtE HOP | Waste boiler - boiler - waste - small | Waste boiler | boiler | waste | small | Technology-specific data | Variable O&M (electricity cost) [2015-EUR/t_i] | Variable O&M | electricity cost | EUR/t_i | 2015 | K | [1, 4] | lower | 2050 | 8.869
08 WtE HOP | Waste boiler - boiler - waste - small | Waste boiler | boiler | waste | small | Technology-specific data | Variable O&M (electricity cost) [2015-EUR/t_i] | Variable O&M | electricity cost | EUR/t_i | 2015 | K | [1, 4] | upper | 2050 | 9.4108
08 WtE HOP | Waste boiler - boiler - waste - small | Waste boiler | boiler | waste | small | Technology-specific data | Variable O&M (other O&M) [2015-EUR/t_i] | Variable O&M | other O&M | EUR/t_i | 2015 | K | [1, 4] | ctrl | 2015 | 17.3949
08 WtE HOP | Waste boiler - boiler - waste - small | Waste boiler | boiler | waste | small | Technology-specific data | Variable O&M (other O&M) [2015-EUR/t_i] | Variable O&M | other O&M | EUR/t_i | 2015 | K | [1, 4] | ctrl | 2020 | 17.3949
08 WtE HOP | Waste boiler - boiler - waste - small | Waste boiler | boiler | waste | small | Technology-specific data | Variable O&M (other O&M) [2015-EUR/t_i] | Variable O&M | other O&M | EUR/t_i | 2015 | K | [1, 4] | lower | 2020 | 14.8088
08 WtE HOP | Waste boiler - boiler - waste - small | Waste boiler | boiler | waste | small | Technology-specific data | Variable O&M (other O&M) [2015-EUR/t_i] | Variable O&M | other O&M | EUR/t_i | 2015 | K | [1, 4] | upper | 2020 | 20.0382
08 WtE HOP | Waste boiler - boiler - waste - small | Waste boiler | boiler | waste | small | Technology-specific data | Variable O&M (other O&M) [2015-EUR/t_i] | Variable O&M | other O&M | EUR/t_i | 2015 | K | [1, 4] | ctrl | 2030 | 17.4036
08 WtE HOP | Waste boiler - boiler - waste - small | Waste boiler | boiler | waste | small | Technology-specific data | Variable O&M (other O&M) [2015-EUR/t_i] | Variable O&M | other O&M | EUR/t_i | 2015 | K | [1, 4] | ctrl | 2050 | 17.4211
08 WtE HOP | Waste boiler - boiler - waste - small | Waste boiler | boiler | waste | small | Technology-specific data | Variable O&M (other O&M) [2015-EUR/t_i] | Variable O&M | other O&M | EUR/t_i | 2015 | K | [1, 4] | lower | 2050 | 13.1088
08 WtE HOP | Waste boiler - boiler - waste - small | Waste boiler | boiler | waste | small | Technology-specific data | Variable O&M (other O&M) [2015-EUR/t_i] | Variable O&M | other O&M | EUR/t_i | 2015 | K | [1, 4] | upper | 2050 | 21.7507
08 WtE HOP | Waste boiler - boiler - waste - small | Waste boiler | boiler | waste | small | Technology-specific data | Additional heat potential with heat pumps (of thermal input) [] | Additional heat potential with heat pumps | of thermal input | [] |  | [A, B, D] |  | ctrl | 2015 | 0.041506
08 WtE HOP | Waste boiler - boiler - waste - small | Waste boiler | boiler | waste | small | Technology-specific data | Additional heat potential with heat pumps (of thermal input) [] | Additional heat potential with heat pumps | of thermal input | [] |  | [A, B, D] |  | ctrl | 2020 | 0.041506
08 WtE HOP | Waste boiler - boiler - waste - small | Waste boiler | boiler | waste | small | Technology-specific data | Additional heat potential with heat pumps (of thermal input) [] | Additional heat potential with heat pumps | of thermal input | [] |  | [A, B, D] |  | lower | 2020 | 0.01
08 WtE HOP | Waste boiler - boiler - waste - small | Waste boiler | boiler | waste | small | Technology-specific data | Additional heat potential with heat pumps (of thermal input) [] | Additional heat potential with heat pumps | of thermal input | [] |  | [A, B, D] |  | upper | 2020 | 0.06
08 WtE HOP | Waste boiler - boiler - waste - small | Waste boiler | boiler | waste | small | Technology-specific data | Additional heat potential with heat pumps (of thermal input) [] | Additional heat potential with heat pumps | of thermal input | [] |  | [A, B, D] |  | ctrl | 2030 | 0.040149
08 WtE HOP | Waste boiler - boiler - waste - small | Waste boiler | boiler | waste | small | Technology-specific data | Additional heat potential with heat pumps (of thermal input) [] | Additional heat potential with heat pumps | of thermal input | [] |  | [A, B, D] |  | ctrl | 2050 | 0.037398
08 WtE HOP | Waste boiler - boiler - waste - small | Waste boiler | boiler | waste | small | Technology-specific data | Additional heat potential with heat pumps (of thermal input) [] | Additional heat potential with heat pumps | of thermal input | [] |  | [A, B, D] |  | lower | 2050 | 0.01
08 WtE HOP | Waste boiler - boiler - waste - small | Waste boiler | boiler | waste | small | Technology-specific data | Additional heat potential with heat pumps (of thermal input) [] | Additional heat potential with heat pumps | of thermal input | [] |  | [A, B, D] |  | upper | 2050 | 0.06
08 WtE HOP | Waste boiler - boiler - waste - small | Waste boiler | boiler | waste | small | Technology-specific data | Combustion air humidification | Combustion air humidification |  |  |  | [D, O] |  | ctrl | 2015 | 0
08 WtE HOP | Waste boiler - boiler - waste - small | Waste boiler | boiler | waste | small | Technology-specific data | Combustion air humidification | Combustion air humidification |  |  |  | [D, O] |  | ctrl | 2020 | 0
08 WtE HOP | Waste boiler - boiler - waste - small | Waste boiler | boiler | waste | small | Technology-specific data | Combustion air humidification | Combustion air humidification |  |  |  | [D, O] |  | lower | 2020 | 0
08 WtE HOP | Waste boiler - boiler - waste - small | Waste boiler | boiler | waste | small | Technology-specific data | Combustion air humidification | Combustion air humidification |  |  |  | [D, O] |  | upper | 2020 | 1
08 WtE HOP | Waste boiler - boiler - waste - small | Waste boiler | boiler | waste | small | Technology-specific data | Combustion air humidification | Combustion air humidification |  |  |  | [D, O] |  | ctrl | 2030 | 0
08 WtE HOP | Waste boiler - boiler - waste - small | Waste boiler | boiler | waste | small | Technology-specific data | Combustion air humidification | Combustion air humidification |  |  |  | [D, O] |  | ctrl | 2050 | 0
08 WtE HOP | Waste boiler - boiler - waste - small | Waste boiler | boiler | waste | small | Technology-specific data | Combustion air humidification | Combustion air humidification |  |  |  | [D, O] |  | lower | 2050 | 0
08 WtE HOP | Waste boiler - boiler - waste - small | Waste boiler | boiler | waste | small | Technology-specific data | Combustion air humidification | Combustion air humidification |  |  |  | [D, O] |  | upper | 2050 | 1
08 WtE HOP | Waste boiler - boiler - waste - small | Waste boiler | boiler | waste | small | Technology-specific data | Fixed O&M (*total) [2015-EUR/MW_i/y] | Fixed O&M | *total | EUR/MW_i/y | 2015 | L | 1 | ctrl | 2015 | 85200
08 WtE HOP | Waste boiler - boiler - waste - small | Waste boiler | boiler | waste | small | Technology-specific data | Fixed O&M (*total) [2015-EUR/MW_i/y] | Fixed O&M | *total | EUR/MW_i/y | 2015 | L | 1 | ctrl | 2020 | 82300
08 WtE HOP | Waste boiler - boiler - waste - small | Waste boiler | boiler | waste | small | Technology-specific data | Fixed O&M (*total) [2015-EUR/MW_i/y] | Fixed O&M | *total | EUR/MW_i/y | 2015 | L | 1 | lower | 2020 | 70500
08 WtE HOP | Waste boiler - boiler - waste - small | Waste boiler | boiler | waste | small | Technology-specific data | Fixed O&M (*total) [2015-EUR/MW_i/y] | Fixed O&M | *total | EUR/MW_i/y | 2015 | L | 1 | upper | 2020 | 96600
08 WtE HOP | Waste boiler - boiler - waste - small | Waste boiler | boiler | waste | small | Technology-specific data | Fixed O&M (*total) [2015-EUR/MW_i/y] | Fixed O&M | *total | EUR/MW_i/y | 2015 | L | 1 | ctrl | 2030 | 78200
08 WtE HOP | Waste boiler - boiler - waste - small | Waste boiler | boiler | waste | small | Technology-specific data | Fixed O&M (*total) [2015-EUR/MW_i/y] | Fixed O&M | *total | EUR/MW_i/y | 2015 | L | 1 | ctrl | 2050 | 68800
08 WtE HOP | Waste boiler - boiler - waste - small | Waste boiler | boiler | waste | small | Technology-specific data | Fixed O&M (*total) [2015-EUR/MW_i/y] | Fixed O&M | *total | EUR/MW_i/y | 2015 | L | 1 | lower | 2050 | 52600
08 WtE HOP | Waste boiler - boiler - waste - small | Waste boiler | boiler | waste | small | Technology-specific data | Fixed O&M (*total) [2015-EUR/MW_i/y] | Fixed O&M | *total | EUR/MW_i/y | 2015 | L | 1 | upper | 2050 | 88800
08 WtE HOP | Waste boiler - boiler - waste - small | Waste boiler | boiler | waste | small | Technology-specific data | Fixed O&M (*total) [2015-EUR/t_i/y] | Fixed O&M | *total | EUR/t_i/y | 2015 | L | [1, 4] | ctrl | 2015 | 31.3534
08 WtE HOP | Waste boiler - boiler - waste - small | Waste boiler | boiler | waste | small | Technology-specific data | Fixed O&M (*total) [2015-EUR/t_i/y] | Fixed O&M | *total | EUR/t_i/y | 2015 | L | [1, 4] | ctrl | 2020 | 30.3043
08 WtE HOP | Waste boiler - boiler - waste - small | Waste boiler | boiler | waste | small | Technology-specific data | Fixed O&M (*total) [2015-EUR/t_i/y] | Fixed O&M | *total | EUR/t_i/y | 2015 | L | [1, 4] | lower | 2020 | 25.9712
08 WtE HOP | Waste boiler - boiler - waste - small | Waste boiler | boiler | waste | small | Technology-specific data | Fixed O&M (*total) [2015-EUR/t_i/y] | Fixed O&M | *total | EUR/t_i/y | 2015 | L | [1, 4] | upper | 2020 | 35.5719
08 WtE HOP | Waste boiler - boiler - waste - small | Waste boiler | boiler | waste | small | Technology-specific data | Fixed O&M (*total) [2015-EUR/t_i/y] | Fixed O&M | *total | EUR/t_i/y | 2015 | L | [1, 4] | ctrl | 2030 | 28.7767
08 WtE HOP | Waste boiler - boiler - waste - small | Waste boiler | boiler | waste | small | Technology-specific data | Fixed O&M (*total) [2015-EUR/t_i/y] | Fixed O&M | *total | EUR/t_i/y | 2015 | L | [1, 4] | ctrl | 2050 | 25.3409
08 WtE HOP | Waste boiler - boiler - waste - small | Waste boiler | boiler | waste | small | Technology-specific data | Fixed O&M (*total) [2015-EUR/t_i/y] | Fixed O&M | *total | EUR/t_i/y | 2015 | L | [1, 4] | lower | 2050 | 19.3503
08 WtE HOP | Waste boiler - boiler - waste - small | Waste boiler | boiler | waste | small | Technology-specific data | Fixed O&M (*total) [2015-EUR/t_i/y] | Fixed O&M | *total | EUR/t_i/y | 2015 | L | [1, 4] | upper | 2050 | 32.6849
08 WtE HOP | Waste boiler - boiler - waste - small | Waste boiler | boiler | waste | small | Technology-specific data | Flue gas condensation | Flue gas condensation |  |  |  | [D, O] |  | ctrl | 2015 | 1
08 WtE HOP | Waste boiler - boiler - waste - small | Waste boiler | boiler | waste | small | Technology-specific data | Flue gas condensation | Flue gas condensation |  |  |  | [D, O] |  | ctrl | 2020 | 1
08 WtE HOP | Waste boiler - boiler - waste - small | Waste boiler | boiler | waste | small | Technology-specific data | Flue gas condensation | Flue gas condensation |  |  |  | [D, O] |  | lower | 2020 | 1
08 WtE HOP | Waste boiler - boiler - waste - small | Waste boiler | boiler | waste | small | Technology-specific data | Flue gas condensation | Flue gas condensation |  |  |  | [D, O] |  | upper | 2020 | 1
08 WtE HOP | Waste boiler - boiler - waste - small | Waste boiler | boiler | waste | small | Technology-specific data | Flue gas condensation | Flue gas condensation |  |  |  | [D, O] |  | ctrl | 2030 | 1
08 WtE HOP | Waste boiler - boiler - waste - small | Waste boiler | boiler | waste | small | Technology-specific data | Flue gas condensation | Flue gas condensation |  |  |  | [D, O] |  | ctrl | 2050 | 1
08 WtE HOP | Waste boiler - boiler - waste - small | Waste boiler | boiler | waste | small | Technology-specific data | Flue gas condensation | Flue gas condensation |  |  |  | [D, O] |  | lower | 2050 | 1
08 WtE HOP | Waste boiler - boiler - waste - small | Waste boiler | boiler | waste | small | Technology-specific data | Flue gas condensation | Flue gas condensation |  |  |  | [D, O] |  | upper | 2050 | 1
08 WtE HOP | Waste boiler - boiler - waste - small | Waste boiler | boiler | waste | small | Technology-specific data | Incineration capacity [t_i/h] | Incineration capacity |  | t_i/h |  | [A, B] |  | ctrl | 2015 | 11.8823
08 WtE HOP | Waste boiler - boiler - waste - small | Waste boiler | boiler | waste | small | Technology-specific data | Incineration capacity [t_i/h] | Incineration capacity |  | t_i/h |  | [A, B] |  | ctrl | 2020 | 11.8823
08 WtE HOP | Waste boiler - boiler - waste - small | Waste boiler | boiler | waste | small | Technology-specific data | Incineration capacity [t_i/h] | Incineration capacity |  | t_i/h |  | [A, B] |  | lower | 2020 | 11.8823
08 WtE HOP | Waste boiler - boiler - waste - small | Waste boiler | boiler | waste | small | Technology-specific data | Incineration capacity [t_i/h] | Incineration capacity |  | t_i/h |  | [A, B] |  | upper | 2020 | 11.8823
08 WtE HOP | Waste boiler - boiler - waste - small | Waste boiler | boiler | waste | small | Technology-specific data | Incineration capacity [t_i/h] | Incineration capacity |  | t_i/h |  | [A, B] |  | ctrl | 2030 | 11.8823
08 WtE HOP | Waste boiler - boiler - waste - small | Waste boiler | boiler | waste | small | Technology-specific data | Incineration capacity [t_i/h] | Incineration capacity |  | t_i/h |  | [A, B] |  | ctrl | 2050 | 11.8823
08 WtE HOP | Waste boiler - boiler - waste - small | Waste boiler | boiler | waste | small | Technology-specific data | Incineration capacity [t_i/h] | Incineration capacity |  | t_i/h |  | [A, B] |  | lower | 2050 | 11.8823
08 WtE HOP | Waste boiler - boiler - waste - small | Waste boiler | boiler | waste | small | Technology-specific data | Incineration capacity [t_i/h] | Incineration capacity |  | t_i/h |  | [A, B] |  | upper | 2050 | 11.8823
08 WtE HOP | Waste boiler - boiler - waste - small | Waste boiler | boiler | waste | small | Technology-specific data | Nominal investment (*total) [2015-MEUR/MW_i] | Nominal investment | *total | MEUR/MW_i | 2015 | N | 1 | ctrl | 2015 | 1.8834
08 WtE HOP | Waste boiler - boiler - waste - small | Waste boiler | boiler | waste | small | Technology-specific data | Nominal investment (*total) [2015-MEUR/MW_i] | Nominal investment | *total | MEUR/MW_i | 2015 | N | 1 | ctrl | 2020 | 1.8368
08 WtE HOP | Waste boiler - boiler - waste - small | Waste boiler | boiler | waste | small | Technology-specific data | Nominal investment (*total) [2015-MEUR/MW_i] | Nominal investment | *total | MEUR/MW_i | 2015 | N | 1 | lower | 2020 | 1.6009
08 WtE HOP | Waste boiler - boiler - waste - small | Waste boiler | boiler | waste | small | Technology-specific data | Nominal investment (*total) [2015-MEUR/MW_i] | Nominal investment | *total | MEUR/MW_i | 2015 | N | 1 | upper | 2020 | 2.2249
08 WtE HOP | Waste boiler - boiler - waste - small | Waste boiler | boiler | waste | small | Technology-specific data | Nominal investment (*total) [2015-MEUR/MW_i] | Nominal investment | *total | MEUR/MW_i | 2015 | N | 1 | ctrl | 2030 | 1.806
08 WtE HOP | Waste boiler - boiler - waste - small | Waste boiler | boiler | waste | small | Technology-specific data | Nominal investment (*total) [2015-MEUR/MW_i] | Nominal investment | *total | MEUR/MW_i | 2015 | N | 1 | ctrl | 2050 | 1.6393
08 WtE HOP | Waste boiler - boiler - waste - small | Waste boiler | boiler | waste | small | Technology-specific data | Nominal investment (*total) [2015-MEUR/MW_i] | Nominal investment | *total | MEUR/MW_i | 2015 | N | 1 | lower | 2050 | 1.3102
08 WtE HOP | Waste boiler - boiler - waste - small | Waste boiler | boiler | waste | small | Technology-specific data | Nominal investment (*total) [2015-MEUR/MW_i] | Nominal investment | *total | MEUR/MW_i | 2015 | N | 1 | upper | 2050 | 2.2427
08 WtE HOP | Waste boiler - boiler - waste - small | Waste boiler | boiler | waste | small | Technology-specific data | Nominal investment (*total) [2015-MEUR/t_i] | Nominal investment | *total | MEUR/t_i | 2015 | N | 1 | ctrl | 2015 | 690
08 WtE HOP | Waste boiler - boiler - waste - small | Waste boiler | boiler | waste | small | Technology-specific data | Nominal investment (*total) [2015-MEUR/t_i] | Nominal investment | *total | MEUR/t_i | 2015 | N | 1 | ctrl | 2020 | 680
08 WtE HOP | Waste boiler - boiler - waste - small | Waste boiler | boiler | waste | small | Technology-specific data | Nominal investment (*total) [2015-MEUR/t_i] | Nominal investment | *total | MEUR/t_i | 2015 | N | 1 | lower | 2020 | 590
08 WtE HOP | Waste boiler - boiler - waste - small | Waste boiler | boiler | waste | small | Technology-specific data | Nominal investment (*total) [2015-MEUR/t_i] | Nominal investment | *total | MEUR/t_i | 2015 | N | 1 | upper | 2020 | 820
08 WtE HOP | Waste boiler - boiler - waste - small | Waste boiler | boiler | waste | small | Technology-specific data | Nominal investment (*total) [2015-MEUR/t_i] | Nominal investment | *total | MEUR/t_i | 2015 | N | 1 | ctrl | 2030 | 660
08 WtE HOP | Waste boiler - boiler - waste - small | Waste boiler | boiler | waste | small | Technology-specific data | Nominal investment (*total) [2015-MEUR/t_i] | Nominal investment | *total | MEUR/t_i | 2015 | N | 1 | ctrl | 2050 | 600
08 WtE HOP | Waste boiler - boiler - waste - small | Waste boiler | boiler | waste | small | Technology-specific data | Nominal investment (*total) [2015-MEUR/t_i] | Nominal investment | *total | MEUR/t_i | 2015 | N | 1 | lower | 2050 | 480
08 WtE HOP | Waste boiler - boiler - waste - small | Waste boiler | boiler | waste | small | Technology-specific data | Nominal investment (*total) [2015-MEUR/t_i] | Nominal investment | *total | MEUR/t_i | 2015 | N | 1 | upper | 2050 | 830
08 WtE HOP | Waste boiler - boiler - waste - small | Waste boiler | boiler | waste | small | Technology-specific data | Output of recovered condensate [t/MWh_i] | Output of recovered condensate |  | t/MWh_i |  | [D, K] |  | ctrl | 2015 | 0.13406
08 WtE HOP | Waste boiler - boiler - waste - small | Waste boiler | boiler | waste | small | Technology-specific data | Output of recovered condensate [t/MWh_i] | Output of recovered condensate |  | t/MWh_i |  | [D, K] |  | ctrl | 2020 | 0.13406
08 WtE HOP | Waste boiler - boiler - waste - small | Waste boiler | boiler | waste | small | Technology-specific data | Output of recovered condensate [t/MWh_i] | Output of recovered condensate |  | t/MWh_i |  | [D, K] |  | lower | 2020 | 0.12183
08 WtE HOP | Waste boiler - boiler - waste - small | Waste boiler | boiler | waste | small | Technology-specific data | Output of recovered condensate [t/MWh_i] | Output of recovered condensate |  | t/MWh_i |  | [D, K] |  | upper | 2020 | 0.16575
08 WtE HOP | Waste boiler - boiler - waste - small | Waste boiler | boiler | waste | small | Technology-specific data | Output of recovered condensate [t/MWh_i] | Output of recovered condensate |  | t/MWh_i |  | [D, K] |  | ctrl | 2030 | 0.13702
08 WtE HOP | Waste boiler - boiler - waste - small | Waste boiler | boiler | waste | small | Technology-specific data | Output of recovered condensate [t/MWh_i] | Output of recovered condensate |  | t/MWh_i |  | [D, K] |  | ctrl | 2050 | 0.14295
08 WtE HOP | Waste boiler - boiler - waste - small | Waste boiler | boiler | waste | small | Technology-specific data | Output of recovered condensate [t/MWh_i] | Output of recovered condensate |  | t/MWh_i |  | [D, K] |  | lower | 2050 | 0.12183
08 WtE HOP | Waste boiler - boiler - waste - small | Waste boiler | boiler | waste | small | Technology-specific data | Output of recovered condensate [t/MWh_i] | Output of recovered condensate |  | t/MWh_i |  | [D, K] |  | upper | 2050 | 0.16999
08 WtE HOP | Waste boiler - boiler - waste - small | Waste boiler | boiler | waste | small | Technology-specific data | Output of recovered condensate [2015-EUR/t_i] | Output of recovered condensate |  | EUR/t_i | 2015 | K | [1, 4] | ctrl | 2015 | 22.4587
08 WtE HOP | Waste boiler - boiler - waste - small | Waste boiler | boiler | waste | small | Technology-specific data | Output of recovered condensate [2015-EUR/t_i] | Output of recovered condensate |  | EUR/t_i | 2015 | K | [1, 4] | ctrl | 2020 | 22.9409
08 WtE HOP | Waste boiler - boiler - waste - small | Waste boiler | boiler | waste | small | Technology-specific data | Output of recovered condensate [2015-EUR/t_i] | Output of recovered condensate |  | EUR/t_i | 2015 | K | [1, 4] | lower | 2020 | 20.1529
08 WtE HOP | Waste boiler - boiler - waste - small | Waste boiler | boiler | waste | small | Technology-specific data | Output of recovered condensate [2015-EUR/t_i] | Output of recovered condensate |  | EUR/t_i | 2015 | K | [1, 4] | upper | 2020 | 25.5882
08 WtE HOP | Waste boiler - boiler - waste - small | Waste boiler | boiler | waste | small | Technology-specific data | Output of recovered condensate [2015-EUR/t_i] | Output of recovered condensate |  | EUR/t_i | 2015 | K | [1, 4] | ctrl | 2030 | 25.4319
08 WtE HOP | Waste boiler - boiler - waste - small | Waste boiler | boiler | waste | small | Technology-specific data | Output of recovered condensate [2015-EUR/t_i] | Output of recovered condensate |  | EUR/t_i | 2015 | K | [1, 4] | ctrl | 2050 | 26.524
08 WtE HOP | Waste boiler - boiler - waste - small | Waste boiler | boiler | waste | small | Technology-specific data | Output of recovered condensate [2015-EUR/t_i] | Output of recovered condensate |  | EUR/t_i | 2015 | K | [1, 4] | lower | 2050 | 21.9778
08 WtE HOP | Waste boiler - boiler - waste - small | Waste boiler | boiler | waste | small | Technology-specific data | Output of recovered condensate [2015-EUR/t_i] | Output of recovered condensate |  | EUR/t_i | 2015 | K | [1, 4] | upper | 2050 | 31.1615
08 WtE HOP | Waste boiler - boiler - waste - small | Waste boiler | boiler | waste | small | Technology-specific data | Variable O&M (*total) [2015-EUR/MWh_i] | Variable O&M | *total | EUR/MWh_i | 2015 | K | 1 | ctrl | 2015 | 7.62
08 WtE HOP | Waste boiler - boiler - waste - small | Waste boiler | boiler | waste | small | Technology-specific data | Variable O&M (*total) [2015-EUR/MWh_i] | Variable O&M | *total | EUR/MWh_i | 2015 | K | 1 | ctrl | 2020 | 7.79
08 WtE HOP | Waste boiler - boiler - waste - small | Waste boiler | boiler | waste | small | Technology-specific data | Variable O&M (*total) [2015-EUR/MWh_i] | Variable O&M | *total | EUR/MWh_i | 2015 | K | 1 | lower | 2020 | 6.84
08 WtE HOP | Waste boiler - boiler - waste - small | Waste boiler | boiler | waste | small | Technology-specific data | Variable O&M (*total) [2015-EUR/MWh_i] | Variable O&M | *total | EUR/MWh_i | 2015 | K | 1 | upper | 2020 | 8.69
08 WtE HOP | Waste boiler - boiler - waste - small | Waste boiler | boiler | waste | small | Technology-specific data | Variable O&M (*total) [2015-EUR/MWh_i] | Variable O&M | *total | EUR/MWh_i | 2015 | K | 1 | ctrl | 2030 | 8.63
08 WtE HOP | Waste boiler - boiler - waste - small | Waste boiler | boiler | waste | small | Technology-specific data | Variable O&M (*total) [2015-EUR/MWh_i] | Variable O&M | *total | EUR/MWh_i | 2015 | K | 1 | ctrl | 2050 | 9
08 WtE HOP | Waste boiler - boiler - waste - small | Waste boiler | boiler | waste | small | Technology-specific data | Variable O&M (*total) [2015-EUR/MWh_i] | Variable O&M | *total | EUR/MWh_i | 2015 | K | 1 | lower | 2050 | 7.46
08 WtE HOP | Waste boiler - boiler - waste - small | Waste boiler | boiler | waste | small | Technology-specific data | Variable O&M (*total) [2015-EUR/MWh_i] | Variable O&M | *total | EUR/MWh_i | 2015 | K | 1 | upper | 2050 | 10.58
09a Wood Chips, Large 40 degree | Biomass CHP, 40/80 degree - back pressure - wood chips - large | Biomass CHP, 40/80 degree | back pressure | wood chips | large | Energy/technical data | Auxiliary Electricity consumption (share of heat gen.) [] | Auxiliary Electricity consumption | share of heat gen. | [] |  |  | 1 | ctrl | 2015 | 0.029624
09a Wood Chips, Large 40 degree | Biomass CHP, 40/80 degree - back pressure - wood chips - large | Biomass CHP, 40/80 degree | back pressure | wood chips | large | Energy/technical data | Auxiliary Electricity consumption (share of heat gen.) [] | Auxiliary Electricity consumption | share of heat gen. | [] |  |  | 1 | ctrl | 2020 | 0.02941
09a Wood Chips, Large 40 degree | Biomass CHP, 40/80 degree - back pressure - wood chips - large | Biomass CHP, 40/80 degree | back pressure | wood chips | large | Energy/technical data | Auxiliary Electricity consumption (share of heat gen.) [] | Auxiliary Electricity consumption | share of heat gen. | [] |  |  | 1 | lower | 2020 | 0.021813
09a Wood Chips, Large 40 degree | Biomass CHP, 40/80 degree - back pressure - wood chips - large | Biomass CHP, 40/80 degree | back pressure | wood chips | large | Energy/technical data | Auxiliary Electricity consumption (share of heat gen.) [] | Auxiliary Electricity consumption | share of heat gen. | [] |  |  | 1 | upper | 2020 | 0.032721
09a Wood Chips, Large 40 degree | Biomass CHP, 40/80 degree - back pressure - wood chips - large | Biomass CHP, 40/80 degree | back pressure | wood chips | large | Energy/technical data | Auxiliary Electricity consumption (share of heat gen.) [] | Auxiliary Electricity consumption | share of heat gen. | [] |  |  | 1 | ctrl | 2030 | 0.029426
09a Wood Chips, Large 40 degree | Biomass CHP, 40/80 degree - back pressure - wood chips - large | Biomass CHP, 40/80 degree | back pressure | wood chips | large | Energy/technical data | Auxiliary Electricity consumption (share of heat gen.) [] | Auxiliary Electricity consumption | share of heat gen. | [] |  |  | 1 | ctrl | 2050 | 0.02935
09a Wood Chips, Large 40 degree | Biomass CHP, 40/80 degree - back pressure - wood chips - large | Biomass CHP, 40/80 degree | back pressure | wood chips | large | Energy/technical data | Auxiliary Electricity consumption (share of heat gen.) [] | Auxiliary Electricity consumption | share of heat gen. | [] |  |  | 1 | lower | 2050 | 0.017993
09a Wood Chips, Large 40 degree | Biomass CHP, 40/80 degree - back pressure - wood chips - large | Biomass CHP, 40/80 degree | back pressure | wood chips | large | Energy/technical data | Auxiliary Electricity consumption (share of heat gen.) [] | Auxiliary Electricity consumption | share of heat gen. | [] |  |  | 1 | upper | 2050 | 0.034321
09a Wood Chips, Large 40 degree | Biomass CHP, 40/80 degree - back pressure - wood chips - large | Biomass CHP, 40/80 degree | back pressure | wood chips | large | Energy/technical data | Cb coefficient (40°C/80°C) | Cb coefficient | 40°C/80°C |  |  |  |  | ctrl | 2015 | 0.37316
09a Wood Chips, Large 40 degree | Biomass CHP, 40/80 degree - back pressure - wood chips - large | Biomass CHP, 40/80 degree | back pressure | wood chips | large | Energy/technical data | Cb coefficient (40°C/80°C) | Cb coefficient | 40°C/80°C |  |  |  |  | ctrl | 2020 | 0.37325
09a Wood Chips, Large 40 degree | Biomass CHP, 40/80 degree - back pressure - wood chips - large | Biomass CHP, 40/80 degree | back pressure | wood chips | large | Energy/technical data | Cb coefficient (40°C/80°C) | Cb coefficient | 40°C/80°C |  |  |  |  | lower | 2020 | 0.33993
09a Wood Chips, Large 40 degree | Biomass CHP, 40/80 degree - back pressure - wood chips - large | Biomass CHP, 40/80 degree | back pressure | wood chips | large | Energy/technical data | Cb coefficient (40°C/80°C) | Cb coefficient | 40°C/80°C |  |  |  |  | upper | 2020 | 0.49643
09a Wood Chips, Large 40 degree | Biomass CHP, 40/80 degree - back pressure - wood chips - large | Biomass CHP, 40/80 degree | back pressure | wood chips | large | Energy/technical data | Cb coefficient (40°C/80°C) | Cb coefficient | 40°C/80°C |  |  |  |  | ctrl | 2030 | 0.37512
09a Wood Chips, Large 40 degree | Biomass CHP, 40/80 degree - back pressure - wood chips - large | Biomass CHP, 40/80 degree | back pressure | wood chips | large | Energy/technical data | Cb coefficient (40°C/80°C) | Cb coefficient | 40°C/80°C |  |  |  |  | ctrl | 2050 | 0.36611
09a Wood Chips, Large 40 degree | Biomass CHP, 40/80 degree - back pressure - wood chips - large | Biomass CHP, 40/80 degree | back pressure | wood chips | large | Energy/technical data | Cb coefficient (40°C/80°C) | Cb coefficient | 40°C/80°C |  |  |  |  | lower | 2050 | 0.35455
09a Wood Chips, Large 40 degree | Biomass CHP, 40/80 degree - back pressure - wood chips - large | Biomass CHP, 40/80 degree | back pressure | wood chips | large | Energy/technical data | Cb coefficient (40°C/80°C) | Cb coefficient | 40°C/80°C |  |  |  |  | upper | 2050 | 0.5103
09a Wood Chips, Large 40 degree | Biomass CHP, 40/80 degree - back pressure - wood chips - large | Biomass CHP, 40/80 degree | back pressure | wood chips | large | Energy/technical data | Construction time [years] | Construction time |  | years |  |  | 1 | ctrl | 2015 | 5
09a Wood Chips, Large 40 degree | Biomass CHP, 40/80 degree - back pressure - wood chips - large | Biomass CHP, 40/80 degree | back pressure | wood chips | large | Energy/technical data | Construction time [years] | Construction time |  | years |  |  | 1 | ctrl | 2020 | 5
09a Wood Chips, Large 40 degree | Biomass CHP, 40/80 degree - back pressure - wood chips - large | Biomass CHP, 40/80 degree | back pressure | wood chips | large | Energy/technical data | Construction time [years] | Construction time |  | years |  |  | 1 | lower | 2020 | 4.5
09a Wood Chips, Large 40 degree | Biomass CHP, 40/80 degree - back pressure - wood chips - large | Biomass CHP, 40/80 degree | back pressure | wood chips | large | Energy/technical data | Construction time [years] | Construction time |  | years |  |  | 1 | upper | 2020 | 5.5
09a Wood Chips, Large 40 degree | Biomass CHP, 40/80 degree - back pressure - wood chips - large | Biomass CHP, 40/80 degree | back pressure | wood chips | large | Energy/technical data | Construction time [years] | Construction time |  | years |  |  | 1 | ctrl | 2030 | 5
09a Wood Chips, Large 40 degree | Biomass CHP, 40/80 degree - back pressure - wood chips - large | Biomass CHP, 40/80 degree | back pressure | wood chips | large | Energy/technical data | Construction time [years] | Construction time |  | years |  |  | 1 | ctrl | 2050 | 5
09a Wood Chips, Large 40 degree | Biomass CHP, 40/80 degree - back pressure - wood chips - large | Biomass CHP, 40/80 degree | back pressure | wood chips | large | Energy/technical data | Construction time [years] | Construction time |  | years |  |  | 1 | lower | 2050 | 4
09a Wood Chips, Large 40 degree | Biomass CHP, 40/80 degree - back pressure - wood chips - large | Biomass CHP, 40/80 degree | back pressure | wood chips | large | Energy/technical data | Construction time [years] | Construction time |  | years |  |  | 1 | upper | 2050 | 5.5
09a Wood Chips, Large 40 degree | Biomass CHP, 40/80 degree - back pressure - wood chips - large | Biomass CHP, 40/80 degree | back pressure | wood chips | large | Energy/technical data | Cv coefficient (40°C/80°C) | Cv coefficient | 40°C/80°C |  |  | I |  | ctrl | 2015 | 1
09a Wood Chips, Large 40 degree | Biomass CHP, 40/80 degree - back pressure - wood chips - large | Biomass CHP, 40/80 degree | back pressure | wood chips | large | Energy/technical data | Cv coefficient (40°C/80°C) | Cv coefficient | 40°C/80°C |  |  | I |  | ctrl | 2020 | 1
09a Wood Chips, Large 40 degree | Biomass CHP, 40/80 degree - back pressure - wood chips - large | Biomass CHP, 40/80 degree | back pressure | wood chips | large | Energy/technical data | Cv coefficient (40°C/80°C) | Cv coefficient | 40°C/80°C |  |  | I |  | lower | 2020 | 1
09a Wood Chips, Large 40 degree | Biomass CHP, 40/80 degree - back pressure - wood chips - large | Biomass CHP, 40/80 degree | back pressure | wood chips | large | Energy/technical data | Cv coefficient (40°C/80°C) | Cv coefficient | 40°C/80°C |  |  | I |  | upper | 2020 | 1
09a Wood Chips, Large 40 degree | Biomass CHP, 40/80 degree - back pressure - wood chips - large | Biomass CHP, 40/80 degree | back pressure | wood chips | large | Energy/technical data | Cv coefficient (40°C/80°C) | Cv coefficient | 40°C/80°C |  |  | I |  | ctrl | 2030 | 1
09a Wood Chips, Large 40 degree | Biomass CHP, 40/80 degree - back pressure - wood chips - large | Biomass CHP, 40/80 degree | back pressure | wood chips | large | Energy/technical data | Cv coefficient (40°C/80°C) | Cv coefficient | 40°C/80°C |  |  | I |  | ctrl | 2050 | 1
09a Wood Chips, Large 40 degree | Biomass CHP, 40/80 degree - back pressure - wood chips - large | Biomass CHP, 40/80 degree | back pressure | wood chips | large | Energy/technical data | Cv coefficient (40°C/80°C) | Cv coefficient | 40°C/80°C |  |  | I |  | lower | 2050 | 1
09a Wood Chips, Large 40 degree | Biomass CHP, 40/80 degree - back pressure - wood chips - large | Biomass CHP, 40/80 degree | back pressure | wood chips | large | Energy/technical data | Cv coefficient (40°C/80°C) | Cv coefficient | 40°C/80°C |  |  | I |  | upper | 2050 | 1
09a Wood Chips, Large 40 degree | Biomass CHP, 40/80 degree - back pressure - wood chips - large | Biomass CHP, 40/80 degree | back pressure | wood chips | large | Energy/technical data | Electrical efficiency (net, annual average) [] | Electrical efficiency | net, annual average | [] |  | [A, H] | 1 | ctrl | 2015 | 0.28855
09a Wood Chips, Large 40 degree | Biomass CHP, 40/80 degree - back pressure - wood chips - large | Biomass CHP, 40/80 degree | back pressure | wood chips | large | Energy/technical data | Electrical efficiency (net, annual average) [] | Electrical efficiency | net, annual average | [] |  | [A, H] | 1 | ctrl | 2020 | 0.28915
09a Wood Chips, Large 40 degree | Biomass CHP, 40/80 degree - back pressure - wood chips - large | Biomass CHP, 40/80 degree | back pressure | wood chips | large | Energy/technical data | Electrical efficiency (net, annual average) [] | Electrical efficiency | net, annual average | [] |  | [A, H] | 1 | lower | 2020 | 0.24
09a Wood Chips, Large 40 degree | Biomass CHP, 40/80 degree - back pressure - wood chips - large | Biomass CHP, 40/80 degree | back pressure | wood chips | large | Energy/technical data | Electrical efficiency (net, annual average) [] | Electrical efficiency | net, annual average | [] |  | [A, H] | 1 | upper | 2020 | 0.39
09a Wood Chips, Large 40 degree | Biomass CHP, 40/80 degree - back pressure - wood chips - large | Biomass CHP, 40/80 degree | back pressure | wood chips | large | Energy/technical data | Electrical efficiency (net, annual average) [] | Electrical efficiency | net, annual average | [] |  | [A, H] | 1 | ctrl | 2030 | 0.2902
09a Wood Chips, Large 40 degree | Biomass CHP, 40/80 degree - back pressure - wood chips - large | Biomass CHP, 40/80 degree | back pressure | wood chips | large | Energy/technical data | Electrical efficiency (net, annual average) [] | Electrical efficiency | net, annual average | [] |  | [A, H] | 1 | ctrl | 2050 | 0.28513
09a Wood Chips, Large 40 degree | Biomass CHP, 40/80 degree - back pressure - wood chips - large | Biomass CHP, 40/80 degree | back pressure | wood chips | large | Energy/technical data | Electrical efficiency (net, annual average) [] | Electrical efficiency | net, annual average | [] |  | [A, H] | 1 | lower | 2050 | 0.26
09a Wood Chips, Large 40 degree | Biomass CHP, 40/80 degree - back pressure - wood chips - large | Biomass CHP, 40/80 degree | back pressure | wood chips | large | Energy/technical data | Electrical efficiency (net, annual average) [] | Electrical efficiency | net, annual average | [] |  | [A, H] | 1 | upper | 2050 | 0.4
09a Wood Chips, Large 40 degree | Biomass CHP, 40/80 degree - back pressure - wood chips - large | Biomass CHP, 40/80 degree | back pressure | wood chips | large | Energy/technical data | Electrical efficiency (net, name plate) [] | Electrical efficiency | net, name plate | [] |  | [A, H] | 1 | ctrl | 2015 | 0.30373
09a Wood Chips, Large 40 degree | Biomass CHP, 40/80 degree - back pressure - wood chips - large | Biomass CHP, 40/80 degree | back pressure | wood chips | large | Energy/technical data | Electrical efficiency (net, name plate) [] | Electrical efficiency | net, name plate | [] |  | [A, H] | 1 | ctrl | 2020 | 0.30437
09a Wood Chips, Large 40 degree | Biomass CHP, 40/80 degree - back pressure - wood chips - large | Biomass CHP, 40/80 degree | back pressure | wood chips | large | Energy/technical data | Electrical efficiency (net, name plate) [] | Electrical efficiency | net, name plate | [] |  | [A, H] | 1 | lower | 2020 | 0.27
09a Wood Chips, Large 40 degree | Biomass CHP, 40/80 degree - back pressure - wood chips - large | Biomass CHP, 40/80 degree | back pressure | wood chips | large | Energy/technical data | Electrical efficiency (net, name plate) [] | Electrical efficiency | net, name plate | [] |  | [A, H] | 1 | upper | 2020 | 0.41
09a Wood Chips, Large 40 degree | Biomass CHP, 40/80 degree - back pressure - wood chips - large | Biomass CHP, 40/80 degree | back pressure | wood chips | large | Energy/technical data | Electrical efficiency (net, name plate) [] | Electrical efficiency | net, name plate | [] |  | [A, H] | 1 | ctrl | 2030 | 0.30547
09a Wood Chips, Large 40 degree | Biomass CHP, 40/80 degree - back pressure - wood chips - large | Biomass CHP, 40/80 degree | back pressure | wood chips | large | Energy/technical data | Electrical efficiency (net, name plate) [] | Electrical efficiency | net, name plate | [] |  | [A, H] | 1 | ctrl | 2050 | 0.30014
09a Wood Chips, Large 40 degree | Biomass CHP, 40/80 degree - back pressure - wood chips - large | Biomass CHP, 40/80 degree | back pressure | wood chips | large | Energy/technical data | Electrical efficiency (net, name plate) [] | Electrical efficiency | net, name plate | [] |  | [A, H] | 1 | lower | 2050 | 0.29
09a Wood Chips, Large 40 degree | Biomass CHP, 40/80 degree - back pressure - wood chips - large | Biomass CHP, 40/80 degree | back pressure | wood chips | large | Energy/technical data | Electrical efficiency (net, name plate) [] | Electrical efficiency | net, name plate | [] |  | [A, H] | 1 | upper | 2050 | 0.42
09a Wood Chips, Large 40 degree | Biomass CHP, 40/80 degree - back pressure - wood chips - large | Biomass CHP, 40/80 degree | back pressure | wood chips | large | Energy/technical data | Forced outage [] | Forced outage |  | [] |  |  |  | ctrl | 2015 | 0.03
09a Wood Chips, Large 40 degree | Biomass CHP, 40/80 degree - back pressure - wood chips - large | Biomass CHP, 40/80 degree | back pressure | wood chips | large | Energy/technical data | Forced outage [] | Forced outage |  | [] |  |  |  | ctrl | 2020 | 0.03
09a Wood Chips, Large 40 degree | Biomass CHP, 40/80 degree - back pressure - wood chips - large | Biomass CHP, 40/80 degree | back pressure | wood chips | large | Energy/technical data | Forced outage [] | Forced outage |  | [] |  |  |  | lower | 2020 | 0.03
09a Wood Chips, Large 40 degree | Biomass CHP, 40/80 degree - back pressure - wood chips - large | Biomass CHP, 40/80 degree | back pressure | wood chips | large | Energy/technical data | Forced outage [] | Forced outage |  | [] |  |  |  | upper | 2020 | 0.03
09a Wood Chips, Large 40 degree | Biomass CHP, 40/80 degree - back pressure - wood chips - large | Biomass CHP, 40/80 degree | back pressure | wood chips | large | Energy/technical data | Forced outage [] | Forced outage |  | [] |  |  |  | ctrl | 2030 | 0.03
09a Wood Chips, Large 40 degree | Biomass CHP, 40/80 degree - back pressure - wood chips - large | Biomass CHP, 40/80 degree | back pressure | wood chips | large | Energy/technical data | Forced outage [] | Forced outage |  | [] |  |  |  | ctrl | 2050 | 0.03
09a Wood Chips, Large 40 degree | Biomass CHP, 40/80 degree - back pressure - wood chips - large | Biomass CHP, 40/80 degree | back pressure | wood chips | large | Energy/technical data | Forced outage [] | Forced outage |  | [] |  |  |  | lower | 2050 | 0.03
09a Wood Chips, Large 40 degree | Biomass CHP, 40/80 degree - back pressure - wood chips - large | Biomass CHP, 40/80 degree | back pressure | wood chips | large | Energy/technical data | Forced outage [] | Forced outage |  | [] |  |  |  | upper | 2050 | 0.03
09a Wood Chips, Large 40 degree | Biomass CHP, 40/80 degree - back pressure - wood chips - large | Biomass CHP, 40/80 degree | back pressure | wood chips | large | Energy/technical data | Generating capacity for one unit [MW_e] | Generating capacity for one unit |  | MW_e |  | A |  | ctrl | 2015 | 182.2401
09a Wood Chips, Large 40 degree | Biomass CHP, 40/80 degree - back pressure - wood chips - large | Biomass CHP, 40/80 degree | back pressure | wood chips | large | Energy/technical data | Generating capacity for one unit [MW_e] | Generating capacity for one unit |  | MW_e |  | A |  | ctrl | 2020 | 182.6228
09a Wood Chips, Large 40 degree | Biomass CHP, 40/80 degree - back pressure - wood chips - large | Biomass CHP, 40/80 degree | back pressure | wood chips | large | Energy/technical data | Generating capacity for one unit [MW_e] | Generating capacity for one unit |  | MW_e |  | A |  | lower | 2020 | 166.3174
09a Wood Chips, Large 40 degree | Biomass CHP, 40/80 degree - back pressure - wood chips - large | Biomass CHP, 40/80 degree | back pressure | wood chips | large | Energy/technical data | Generating capacity for one unit [MW_e] | Generating capacity for one unit |  | MW_e |  | A |  | upper | 2020 | 242.8899
09a Wood Chips, Large 40 degree | Biomass CHP, 40/80 degree - back pressure - wood chips - large | Biomass CHP, 40/80 degree | back pressure | wood chips | large | Energy/technical data | Generating capacity for one unit [MW_e] | Generating capacity for one unit |  | MW_e |  | A |  | ctrl | 2030 | 183.2811
09a Wood Chips, Large 40 degree | Biomass CHP, 40/80 degree - back pressure - wood chips - large | Biomass CHP, 40/80 degree | back pressure | wood chips | large | Energy/technical data | Generating capacity for one unit [MW_e] | Generating capacity for one unit |  | MW_e |  | A |  | ctrl | 2050 | 180.083
09a Wood Chips, Large 40 degree | Biomass CHP, 40/80 degree - back pressure - wood chips - large | Biomass CHP, 40/80 degree | back pressure | wood chips | large | Energy/technical data | Generating capacity for one unit [MW_e] | Generating capacity for one unit |  | MW_e |  | A |  | lower | 2050 | 174.3983
09a Wood Chips, Large 40 degree | Biomass CHP, 40/80 degree - back pressure - wood chips - large | Biomass CHP, 40/80 degree | back pressure | wood chips | large | Energy/technical data | Generating capacity for one unit [MW_e] | Generating capacity for one unit |  | MW_e |  | A |  | upper | 2050 | 251.008
09a Wood Chips, Large 40 degree | Biomass CHP, 40/80 degree - back pressure - wood chips - large | Biomass CHP, 40/80 degree | back pressure | wood chips | large | Energy/technical data | Planned outage [weeks per year] | Planned outage |  | weeks per year |  |  |  | ctrl | 2015 | 3
09a Wood Chips, Large 40 degree | Biomass CHP, 40/80 degree - back pressure - wood chips - large | Biomass CHP, 40/80 degree | back pressure | wood chips | large | Energy/technical data | Planned outage [weeks per year] | Planned outage |  | weeks per year |  |  |  | ctrl | 2020 | 3
09a Wood Chips, Large 40 degree | Biomass CHP, 40/80 degree - back pressure - wood chips - large | Biomass CHP, 40/80 degree | back pressure | wood chips | large | Energy/technical data | Planned outage [weeks per year] | Planned outage |  | weeks per year |  |  |  | lower | 2020 | 2.55
09a Wood Chips, Large 40 degree | Biomass CHP, 40/80 degree - back pressure - wood chips - large | Biomass CHP, 40/80 degree | back pressure | wood chips | large | Energy/technical data | Planned outage [weeks per year] | Planned outage |  | weeks per year |  |  |  | upper | 2020 | 3.45
09a Wood Chips, Large 40 degree | Biomass CHP, 40/80 degree - back pressure - wood chips - large | Biomass CHP, 40/80 degree | back pressure | wood chips | large | Energy/technical data | Planned outage [weeks per year] | Planned outage |  | weeks per year |  |  |  | ctrl | 2030 | 3
09a Wood Chips, Large 40 degree | Biomass CHP, 40/80 degree - back pressure - wood chips - large | Biomass CHP, 40/80 degree | back pressure | wood chips | large | Energy/technical data | Planned outage [weeks per year] | Planned outage |  | weeks per year |  |  |  | ctrl | 2050 | 3
09a Wood Chips, Large 40 degree | Biomass CHP, 40/80 degree - back pressure - wood chips - large | Biomass CHP, 40/80 degree | back pressure | wood chips | large | Energy/technical data | Planned outage [weeks per year] | Planned outage |  | weeks per year |  |  |  | lower | 2050 | 2.25
09a Wood Chips, Large 40 degree | Biomass CHP, 40/80 degree - back pressure - wood chips - large | Biomass CHP, 40/80 degree | back pressure | wood chips | large | Energy/technical data | Planned outage [weeks per year] | Planned outage |  | weeks per year |  |  |  | upper | 2050 | 3.75
09a Wood Chips, Large 40 degree | Biomass CHP, 40/80 degree - back pressure - wood chips - large | Biomass CHP, 40/80 degree | back pressure | wood chips | large | Energy/technical data | Space requirement [1000 m2/MW_e] | Space requirement |  | 1000 m2/MW_e |  |  | 1 | ctrl | 2015 | 0.082309
09a Wood Chips, Large 40 degree | Biomass CHP, 40/80 degree - back pressure - wood chips - large | Biomass CHP, 40/80 degree | back pressure | wood chips | large | Energy/technical data | Space requirement [1000 m2/MW_e] | Space requirement |  | 1000 m2/MW_e |  |  | 1 | ctrl | 2020 | 0.082137
09a Wood Chips, Large 40 degree | Biomass CHP, 40/80 degree - back pressure - wood chips - large | Biomass CHP, 40/80 degree | back pressure | wood chips | large | Energy/technical data | Space requirement [1000 m2/MW_e] | Space requirement |  | 1000 m2/MW_e |  |  | 1 | lower | 2020 | 0.069816
09a Wood Chips, Large 40 degree | Biomass CHP, 40/80 degree - back pressure - wood chips - large | Biomass CHP, 40/80 degree | back pressure | wood chips | large | Energy/technical data | Space requirement [1000 m2/MW_e] | Space requirement |  | 1000 m2/MW_e |  |  | 1 | upper | 2020 | 0.094457
09a Wood Chips, Large 40 degree | Biomass CHP, 40/80 degree - back pressure - wood chips - large | Biomass CHP, 40/80 degree | back pressure | wood chips | large | Energy/technical data | Space requirement [1000 m2/MW_e] | Space requirement |  | 1000 m2/MW_e |  |  | 1 | ctrl | 2030 | 0.081841
09a Wood Chips, Large 40 degree | Biomass CHP, 40/80 degree - back pressure - wood chips - large | Biomass CHP, 40/80 degree | back pressure | wood chips | large | Energy/technical data | Space requirement [1000 m2/MW_e] | Space requirement |  | 1000 m2/MW_e |  |  | 1 | ctrl | 2050 | 0.083295
09a Wood Chips, Large 40 degree | Biomass CHP, 40/80 degree - back pressure - wood chips - large | Biomass CHP, 40/80 degree | back pressure | wood chips | large | Energy/technical data | Space requirement [1000 m2/MW_e] | Space requirement |  | 1000 m2/MW_e |  |  | 1 | lower | 2050 | 0.062471
09a Wood Chips, Large 40 degree | Biomass CHP, 40/80 degree - back pressure - wood chips - large | Biomass CHP, 40/80 degree | back pressure | wood chips | large | Energy/technical data | Space requirement [1000 m2/MW_e] | Space requirement |  | 1000 m2/MW_e |  |  | 1 | upper | 2050 | 0.10412
09a Wood Chips, Large 40 degree | Biomass CHP, 40/80 degree - back pressure - wood chips - large | Biomass CHP, 40/80 degree | back pressure | wood chips | large | Energy/technical data | Technical lifetime [years] | Technical lifetime |  | years |  |  | 1 | ctrl | 2015 | 25
09a Wood Chips, Large 40 degree | Biomass CHP, 40/80 degree - back pressure - wood chips - large | Biomass CHP, 40/80 degree | back pressure | wood chips | large | Energy/technical data | Technical lifetime [years] | Technical lifetime |  | years |  |  | 1 | ctrl | 2020 | 25
09a Wood Chips, Large 40 degree | Biomass CHP, 40/80 degree - back pressure - wood chips - large | Biomass CHP, 40/80 degree | back pressure | wood chips | large | Energy/technical data | Technical lifetime [years] | Technical lifetime |  | years |  |  | 1 | lower | 2020 | 20
09a Wood Chips, Large 40 degree | Biomass CHP, 40/80 degree - back pressure - wood chips - large | Biomass CHP, 40/80 degree | back pressure | wood chips | large | Energy/technical data | Technical lifetime [years] | Technical lifetime |  | years |  |  | 1 | upper | 2020 | 35
09a Wood Chips, Large 40 degree | Biomass CHP, 40/80 degree - back pressure - wood chips - large | Biomass CHP, 40/80 degree | back pressure | wood chips | large | Energy/technical data | Technical lifetime [years] | Technical lifetime |  | years |  |  | 1 | ctrl | 2030 | 25
09a Wood Chips, Large 40 degree | Biomass CHP, 40/80 degree - back pressure - wood chips - large | Biomass CHP, 40/80 degree | back pressure | wood chips | large | Energy/technical data | Technical lifetime [years] | Technical lifetime |  | years |  |  | 1 | ctrl | 2050 | 25
09a Wood Chips, Large 40 degree | Biomass CHP, 40/80 degree - back pressure - wood chips - large | Biomass CHP, 40/80 degree | back pressure | wood chips | large | Energy/technical data | Technical lifetime [years] | Technical lifetime |  | years |  |  | 1 | lower | 2050 | 20
09a Wood Chips, Large 40 degree | Biomass CHP, 40/80 degree - back pressure - wood chips - large | Biomass CHP, 40/80 degree | back pressure | wood chips | large | Energy/technical data | Technical lifetime [years] | Technical lifetime |  | years |  |  | 1 | upper | 2050 | 35
09a Wood Chips, Large 40 degree | Biomass CHP, 40/80 degree - back pressure - wood chips - large | Biomass CHP, 40/80 degree | back pressure | wood chips | large | Environment | CH4 [g/GJ_i] | CH4 |  | g/GJ_i |  | F | [1, 2, 3] | ctrl | 2015 | 3
09a Wood Chips, Large 40 degree | Biomass CHP, 40/80 degree - back pressure - wood chips - large | Biomass CHP, 40/80 degree | back pressure | wood chips | large | Environment | CH4 [g/GJ_i] | CH4 |  | g/GJ_i |  | F | [1, 2, 3] | ctrl | 2020 | 2
09a Wood Chips, Large 40 degree | Biomass CHP, 40/80 degree - back pressure - wood chips - large | Biomass CHP, 40/80 degree | back pressure | wood chips | large | Environment | CH4 [g/GJ_i] | CH4 |  | g/GJ_i |  | F | [1, 2, 3] | lower | 2020 | 1
09a Wood Chips, Large 40 degree | Biomass CHP, 40/80 degree - back pressure - wood chips - large | Biomass CHP, 40/80 degree | back pressure | wood chips | large | Environment | CH4 [g/GJ_i] | CH4 |  | g/GJ_i |  | F | [1, 2, 3] | upper | 2020 | 3
09a Wood Chips, Large 40 degree | Biomass CHP, 40/80 degree - back pressure - wood chips - large | Biomass CHP, 40/80 degree | back pressure | wood chips | large | Environment | CH4 [g/GJ_i] | CH4 |  | g/GJ_i |  | F | [1, 2, 3] | ctrl | 2030 | 2
09a Wood Chips, Large 40 degree | Biomass CHP, 40/80 degree - back pressure - wood chips - large | Biomass CHP, 40/80 degree | back pressure | wood chips | large | Environment | CH4 [g/GJ_i] | CH4 |  | g/GJ_i |  | F | [1, 2, 3] | ctrl | 2050 | 1
09a Wood Chips, Large 40 degree | Biomass CHP, 40/80 degree - back pressure - wood chips - large | Biomass CHP, 40/80 degree | back pressure | wood chips | large | Environment | CH4 [g/GJ_i] | CH4 |  | g/GJ_i |  | F | [1, 2, 3] | lower | 2050 | 0
09a Wood Chips, Large 40 degree | Biomass CHP, 40/80 degree - back pressure - wood chips - large | Biomass CHP, 40/80 degree | back pressure | wood chips | large | Environment | CH4 [g/GJ_i] | CH4 |  | g/GJ_i |  | F | [1, 2, 3] | upper | 2050 | 3
09a Wood Chips, Large 40 degree | Biomass CHP, 40/80 degree - back pressure - wood chips - large | Biomass CHP, 40/80 degree | back pressure | wood chips | large | Environment | N2O [g/GJ_i] | N2O |  | g/GJ_i |  | F | [1, 2, 3] | ctrl | 2015 | 10
09a Wood Chips, Large 40 degree | Biomass CHP, 40/80 degree - back pressure - wood chips - large | Biomass CHP, 40/80 degree | back pressure | wood chips | large | Environment | N2O [g/GJ_i] | N2O |  | g/GJ_i |  | F | [1, 2, 3] | ctrl | 2020 | 8
09a Wood Chips, Large 40 degree | Biomass CHP, 40/80 degree - back pressure - wood chips - large | Biomass CHP, 40/80 degree | back pressure | wood chips | large | Environment | N2O [g/GJ_i] | N2O |  | g/GJ_i |  | F | [1, 2, 3] | lower | 2020 | 5
09a Wood Chips, Large 40 degree | Biomass CHP, 40/80 degree - back pressure - wood chips - large | Biomass CHP, 40/80 degree | back pressure | wood chips | large | Environment | N2O [g/GJ_i] | N2O |  | g/GJ_i |  | F | [1, 2, 3] | upper | 2020 | 10
09a Wood Chips, Large 40 degree | Biomass CHP, 40/80 degree - back pressure - wood chips - large | Biomass CHP, 40/80 degree | back pressure | wood chips | large | Environment | N2O [g/GJ_i] | N2O |  | g/GJ_i |  | F | [1, 2, 3] | ctrl | 2030 | 6
09a Wood Chips, Large 40 degree | Biomass CHP, 40/80 degree - back pressure - wood chips - large | Biomass CHP, 40/80 degree | back pressure | wood chips | large | Environment | N2O [g/GJ_i] | N2O |  | g/GJ_i |  | F | [1, 2, 3] | ctrl | 2050 | 5
09a Wood Chips, Large 40 degree | Biomass CHP, 40/80 degree - back pressure - wood chips - large | Biomass CHP, 40/80 degree | back pressure | wood chips | large | Environment | N2O [g/GJ_i] | N2O |  | g/GJ_i |  | F | [1, 2, 3] | lower | 2050 | 3
09a Wood Chips, Large 40 degree | Biomass CHP, 40/80 degree - back pressure - wood chips - large | Biomass CHP, 40/80 degree | back pressure | wood chips | large | Environment | N2O [g/GJ_i] | N2O |  | g/GJ_i |  | F | [1, 2, 3] | upper | 2050 | 10
09a Wood Chips, Large 40 degree | Biomass CHP, 40/80 degree - back pressure - wood chips - large | Biomass CHP, 40/80 degree | back pressure | wood chips | large | Environment | NOX [g/GJ_i] | NOX |  | g/GJ_i |  | F | [1, 2, 3] | ctrl | 2015 | 30
09a Wood Chips, Large 40 degree | Biomass CHP, 40/80 degree - back pressure - wood chips - large | Biomass CHP, 40/80 degree | back pressure | wood chips | large | Environment | NOX [g/GJ_i] | NOX |  | g/GJ_i |  | F | [1, 2, 3] | ctrl | 2020 | 20
09a Wood Chips, Large 40 degree | Biomass CHP, 40/80 degree - back pressure - wood chips - large | Biomass CHP, 40/80 degree | back pressure | wood chips | large | Environment | NOX [g/GJ_i] | NOX |  | g/GJ_i |  | F | [1, 2, 3] | lower | 2020 | 10
09a Wood Chips, Large 40 degree | Biomass CHP, 40/80 degree - back pressure - wood chips - large | Biomass CHP, 40/80 degree | back pressure | wood chips | large | Environment | NOX [g/GJ_i] | NOX |  | g/GJ_i |  | F | [1, 2, 3] | upper | 2020 | 30
09a Wood Chips, Large 40 degree | Biomass CHP, 40/80 degree - back pressure - wood chips - large | Biomass CHP, 40/80 degree | back pressure | wood chips | large | Environment | NOX [g/GJ_i] | NOX |  | g/GJ_i |  | F | [1, 2, 3] | ctrl | 2030 | 20
09a Wood Chips, Large 40 degree | Biomass CHP, 40/80 degree - back pressure - wood chips - large | Biomass CHP, 40/80 degree | back pressure | wood chips | large | Environment | NOX [g/GJ_i] | NOX |  | g/GJ_i |  | F | [1, 2, 3] | ctrl | 2050 | 10
09a Wood Chips, Large 40 degree | Biomass CHP, 40/80 degree - back pressure - wood chips - large | Biomass CHP, 40/80 degree | back pressure | wood chips | large | Environment | NOX [g/GJ_i] | NOX |  | g/GJ_i |  | F | [1, 2, 3] | lower | 2050 | 10
09a Wood Chips, Large 40 degree | Biomass CHP, 40/80 degree - back pressure - wood chips - large | Biomass CHP, 40/80 degree | back pressure | wood chips | large | Environment | NOX [g/GJ_i] | NOX |  | g/GJ_i |  | F | [1, 2, 3] | upper | 2050 | 20
09a Wood Chips, Large 40 degree | Biomass CHP, 40/80 degree - back pressure - wood chips - large | Biomass CHP, 40/80 degree | back pressure | wood chips | large | Environment | Particles [g/GJ_i] | Particles |  | g/GJ_i |  | F | [1, 2, 3] | ctrl | 2015 | 0.3
09a Wood Chips, Large 40 degree | Biomass CHP, 40/80 degree - back pressure - wood chips - large | Biomass CHP, 40/80 degree | back pressure | wood chips | large | Environment | Particles [g/GJ_i] | Particles |  | g/GJ_i |  | F | [1, 2, 3] | ctrl | 2020 | 0.3
09a Wood Chips, Large 40 degree | Biomass CHP, 40/80 degree - back pressure - wood chips - large | Biomass CHP, 40/80 degree | back pressure | wood chips | large | Environment | Particles [g/GJ_i] | Particles |  | g/GJ_i |  | F | [1, 2, 3] | lower | 2020 | 0.1
09a Wood Chips, Large 40 degree | Biomass CHP, 40/80 degree - back pressure - wood chips - large | Biomass CHP, 40/80 degree | back pressure | wood chips | large | Environment | Particles [g/GJ_i] | Particles |  | g/GJ_i |  | F | [1, 2, 3] | upper | 2020 | 2
09a Wood Chips, Large 40 degree | Biomass CHP, 40/80 degree - back pressure - wood chips - large | Biomass CHP, 40/80 degree | back pressure | wood chips | large | Environment | Particles [g/GJ_i] | Particles |  | g/GJ_i |  | F | [1, 2, 3] | ctrl | 2030 | 0.3
09a Wood Chips, Large 40 degree | Biomass CHP, 40/80 degree - back pressure - wood chips - large | Biomass CHP, 40/80 degree | back pressure | wood chips | large | Environment | Particles [g/GJ_i] | Particles |  | g/GJ_i |  | F | [1, 2, 3] | ctrl | 2050 | 0.3
09a Wood Chips, Large 40 degree | Biomass CHP, 40/80 degree - back pressure - wood chips - large | Biomass CHP, 40/80 degree | back pressure | wood chips | large | Environment | Particles [g/GJ_i] | Particles |  | g/GJ_i |  | F | [1, 2, 3] | lower | 2050 | 0.1
09a Wood Chips, Large 40 degree | Biomass CHP, 40/80 degree - back pressure - wood chips - large | Biomass CHP, 40/80 degree | back pressure | wood chips | large | Environment | Particles [g/GJ_i] | Particles |  | g/GJ_i |  | F | [1, 2, 3] | upper | 2050 | 1
09a Wood Chips, Large 40 degree | Biomass CHP, 40/80 degree - back pressure - wood chips - large | Biomass CHP, 40/80 degree | back pressure | wood chips | large | Environment | SO2 (degree of desulphuring) [] | SO2 | degree of desulphuring | [] |  | F | [1, 2, 3] | ctrl | 2015 | 0.9797
09a Wood Chips, Large 40 degree | Biomass CHP, 40/80 degree - back pressure - wood chips - large | Biomass CHP, 40/80 degree | back pressure | wood chips | large | Environment | SO2 (degree of desulphuring) [] | SO2 | degree of desulphuring | [] |  | F | [1, 2, 3] | ctrl | 2020 | 0.9797
09a Wood Chips, Large 40 degree | Biomass CHP, 40/80 degree - back pressure - wood chips - large | Biomass CHP, 40/80 degree | back pressure | wood chips | large | Environment | SO2 (degree of desulphuring) [] | SO2 | degree of desulphuring | [] |  | F | [1, 2, 3] | lower | 2020 | 0.94925
09a Wood Chips, Large 40 degree | Biomass CHP, 40/80 degree - back pressure - wood chips - large | Biomass CHP, 40/80 degree | back pressure | wood chips | large | Environment | SO2 (degree of desulphuring) [] | SO2 | degree of desulphuring | [] |  | F | [1, 2, 3] | upper | 2020 | 0.98985
09a Wood Chips, Large 40 degree | Biomass CHP, 40/80 degree - back pressure - wood chips - large | Biomass CHP, 40/80 degree | back pressure | wood chips | large | Environment | SO2 (degree of desulphuring) [] | SO2 | degree of desulphuring | [] |  | F | [1, 2, 3] | ctrl | 2030 | 0.9797
09a Wood Chips, Large 40 degree | Biomass CHP, 40/80 degree - back pressure - wood chips - large | Biomass CHP, 40/80 degree | back pressure | wood chips | large | Environment | SO2 (degree of desulphuring) [] | SO2 | degree of desulphuring | [] |  | F | [1, 2, 3] | ctrl | 2050 | 0.9797
09a Wood Chips, Large 40 degree | Biomass CHP, 40/80 degree - back pressure - wood chips - large | Biomass CHP, 40/80 degree | back pressure | wood chips | large | Environment | SO2 (degree of desulphuring) [] | SO2 | degree of desulphuring | [] |  | F | [1, 2, 3] | lower | 2050 | 0.9797
09a Wood Chips, Large 40 degree | Biomass CHP, 40/80 degree - back pressure - wood chips - large | Biomass CHP, 40/80 degree | back pressure | wood chips | large | Environment | SO2 (degree of desulphuring) [] | SO2 | degree of desulphuring | [] |  | F | [1, 2, 3] | upper | 2050 | 0.98985
09a Wood Chips, Large 40 degree | Biomass CHP, 40/80 degree - back pressure - wood chips - large | Biomass CHP, 40/80 degree | back pressure | wood chips | large | Financial data | Nominal investment (equipment) [2015-MEUR/MW_e] | Nominal investment | equipment | MEUR/MW_e | 2015 | K |  | ctrl | 2015 | 2.1875
09a Wood Chips, Large 40 degree | Biomass CHP, 40/80 degree - back pressure - wood chips - large | Biomass CHP, 40/80 degree | back pressure | wood chips | large | Financial data | Nominal investment (equipment) [2015-MEUR/MW_e] | Nominal investment | equipment | MEUR/MW_e | 2015 | K |  | ctrl | 2020 | 2.1289
09a Wood Chips, Large 40 degree | Biomass CHP, 40/80 degree - back pressure - wood chips - large | Biomass CHP, 40/80 degree | back pressure | wood chips | large | Financial data | Nominal investment (equipment) [2015-MEUR/MW_e] | Nominal investment | equipment | MEUR/MW_e | 2015 | K |  | lower | 2020 | 1.7838
09a Wood Chips, Large 40 degree | Biomass CHP, 40/80 degree - back pressure - wood chips - large | Biomass CHP, 40/80 degree | back pressure | wood chips | large | Financial data | Nominal investment (equipment) [2015-MEUR/MW_e] | Nominal investment | equipment | MEUR/MW_e | 2015 | K |  | upper | 2020 | 2.5763
09a Wood Chips, Large 40 degree | Biomass CHP, 40/80 degree - back pressure - wood chips - large | Biomass CHP, 40/80 degree | back pressure | wood chips | large | Financial data | Nominal investment (equipment) [2015-MEUR/MW_e] | Nominal investment | equipment | MEUR/MW_e | 2015 | K |  | ctrl | 2030 | 2.0176
09a Wood Chips, Large 40 degree | Biomass CHP, 40/80 degree - back pressure - wood chips - large | Biomass CHP, 40/80 degree | back pressure | wood chips | large | Financial data | Nominal investment (equipment) [2015-MEUR/MW_e] | Nominal investment | equipment | MEUR/MW_e | 2015 | K |  | ctrl | 2050 | 1.9243
09a Wood Chips, Large 40 degree | Biomass CHP, 40/80 degree - back pressure - wood chips - large | Biomass CHP, 40/80 degree | back pressure | wood chips | large | Financial data | Nominal investment (equipment) [2015-MEUR/MW_e] | Nominal investment | equipment | MEUR/MW_e | 2015 | K |  | lower | 2050 | 1.4805
09a Wood Chips, Large 40 degree | Biomass CHP, 40/80 degree - back pressure - wood chips - large | Biomass CHP, 40/80 degree | back pressure | wood chips | large | Financial data | Nominal investment (equipment) [2015-MEUR/MW_e] | Nominal investment | equipment | MEUR/MW_e | 2015 | K |  | upper | 2050 | 2.6336
09a Wood Chips, Large 40 degree | Biomass CHP, 40/80 degree - back pressure - wood chips - large | Biomass CHP, 40/80 degree | back pressure | wood chips | large | Financial data | Nominal investment (installation) [2015-MEUR/MW_e] | Nominal investment | installation | MEUR/MW_e | 2015 | K |  | ctrl | 2015 | 1.1902
09a Wood Chips, Large 40 degree | Biomass CHP, 40/80 degree - back pressure - wood chips - large | Biomass CHP, 40/80 degree | back pressure | wood chips | large | Financial data | Nominal investment (installation) [2015-MEUR/MW_e] | Nominal investment | installation | MEUR/MW_e | 2015 | K |  | ctrl | 2020 | 1.1584
09a Wood Chips, Large 40 degree | Biomass CHP, 40/80 degree - back pressure - wood chips - large | Biomass CHP, 40/80 degree | back pressure | wood chips | large | Financial data | Nominal investment (installation) [2015-MEUR/MW_e] | Nominal investment | installation | MEUR/MW_e | 2015 | K |  | lower | 2020 | 1.0096
09a Wood Chips, Large 40 degree | Biomass CHP, 40/80 degree - back pressure - wood chips - large | Biomass CHP, 40/80 degree | back pressure | wood chips | large | Financial data | Nominal investment (installation) [2015-MEUR/MW_e] | Nominal investment | installation | MEUR/MW_e | 2015 | K |  | upper | 2020 | 1.3659
09a Wood Chips, Large 40 degree | Biomass CHP, 40/80 degree - back pressure - wood chips - large | Biomass CHP, 40/80 degree | back pressure | wood chips | large | Financial data | Nominal investment (installation) [2015-MEUR/MW_e] | Nominal investment | installation | MEUR/MW_e | 2015 | K |  | ctrl | 2030 | 1.0978
09a Wood Chips, Large 40 degree | Biomass CHP, 40/80 degree - back pressure - wood chips - large | Biomass CHP, 40/80 degree | back pressure | wood chips | large | Financial data | Nominal investment (installation) [2015-MEUR/MW_e] | Nominal investment | installation | MEUR/MW_e | 2015 | K |  | ctrl | 2050 | 1.0107
09a Wood Chips, Large 40 degree | Biomass CHP, 40/80 degree - back pressure - wood chips - large | Biomass CHP, 40/80 degree | back pressure | wood chips | large | Financial data | Nominal investment (installation) [2015-MEUR/MW_e] | Nominal investment | installation | MEUR/MW_e | 2015 | K |  | lower | 2050 | 0.83794
09a Wood Chips, Large 40 degree | Biomass CHP, 40/80 degree - back pressure - wood chips - large | Biomass CHP, 40/80 degree | back pressure | wood chips | large | Financial data | Nominal investment (installation) [2015-MEUR/MW_e] | Nominal investment | installation | MEUR/MW_e | 2015 | K |  | upper | 2050 | 1.3966
09a Wood Chips, Large 40 degree | Biomass CHP, 40/80 degree - back pressure - wood chips - large | Biomass CHP, 40/80 degree | back pressure | wood chips | large | Financial data | Fixed O&M (*total) [2015-EUR/MW_e/y] | Fixed O&M | *total | EUR/MW_e/y | 2015 |  |  | ctrl | 2015 | 97000
09a Wood Chips, Large 40 degree | Biomass CHP, 40/80 degree - back pressure - wood chips - large | Biomass CHP, 40/80 degree | back pressure | wood chips | large | Financial data | Fixed O&M (*total) [2015-EUR/MW_e/y] | Fixed O&M | *total | EUR/MW_e/y | 2015 |  |  | ctrl | 2020 | 95000
09a Wood Chips, Large 40 degree | Biomass CHP, 40/80 degree - back pressure - wood chips - large | Biomass CHP, 40/80 degree | back pressure | wood chips | large | Financial data | Fixed O&M (*total) [2015-EUR/MW_e/y] | Fixed O&M | *total | EUR/MW_e/y | 2015 |  |  | lower | 2020 | 80000
09a Wood Chips, Large 40 degree | Biomass CHP, 40/80 degree - back pressure - wood chips - large | Biomass CHP, 40/80 degree | back pressure | wood chips | large | Financial data | Fixed O&M (*total) [2015-EUR/MW_e/y] | Fixed O&M | *total | EUR/MW_e/y | 2015 |  |  | upper | 2020 | 111000
09a Wood Chips, Large 40 degree | Biomass CHP, 40/80 degree - back pressure - wood chips - large | Biomass CHP, 40/80 degree | back pressure | wood chips | large | Financial data | Fixed O&M (*total) [2015-EUR/MW_e/y] | Fixed O&M | *total | EUR/MW_e/y | 2015 |  |  | ctrl | 2030 | 89000
09a Wood Chips, Large 40 degree | Biomass CHP, 40/80 degree - back pressure - wood chips - large | Biomass CHP, 40/80 degree | back pressure | wood chips | large | Financial data | Fixed O&M (*total) [2015-EUR/MW_e/y] | Fixed O&M | *total | EUR/MW_e/y | 2015 |  |  | ctrl | 2050 | 84000
09a Wood Chips, Large 40 degree | Biomass CHP, 40/80 degree - back pressure - wood chips - large | Biomass CHP, 40/80 degree | back pressure | wood chips | large | Financial data | Fixed O&M (*total) [2015-EUR/MW_e/y] | Fixed O&M | *total | EUR/MW_e/y | 2015 |  |  | lower | 2050 | 64000
09a Wood Chips, Large 40 degree | Biomass CHP, 40/80 degree - back pressure - wood chips - large | Biomass CHP, 40/80 degree | back pressure | wood chips | large | Financial data | Fixed O&M (*total) [2015-EUR/MW_e/y] | Fixed O&M | *total | EUR/MW_e/y | 2015 |  |  | upper | 2050 | 110000
09a Wood Chips, Large 40 degree | Biomass CHP, 40/80 degree - back pressure - wood chips - large | Biomass CHP, 40/80 degree | back pressure | wood chips | large | Financial data | Nominal investment (*total) [2015-MEUR/MW_e] | Nominal investment | *total | MEUR/MW_e | 2015 | [J, K] | 1 | ctrl | 2015 | 3.3778
09a Wood Chips, Large 40 degree | Biomass CHP, 40/80 degree - back pressure - wood chips - large | Biomass CHP, 40/80 degree | back pressure | wood chips | large | Financial data | Nominal investment (*total) [2015-MEUR/MW_e] | Nominal investment | *total | MEUR/MW_e | 2015 | [J, K] | 1 | ctrl | 2020 | 3.2873
09a Wood Chips, Large 40 degree | Biomass CHP, 40/80 degree - back pressure - wood chips - large | Biomass CHP, 40/80 degree | back pressure | wood chips | large | Financial data | Nominal investment (*total) [2015-MEUR/MW_e] | Nominal investment | *total | MEUR/MW_e | 2015 | [J, K] | 1 | lower | 2020 | 2.7934
09a Wood Chips, Large 40 degree | Biomass CHP, 40/80 degree - back pressure - wood chips - large | Biomass CHP, 40/80 degree | back pressure | wood chips | large | Financial data | Nominal investment (*total) [2015-MEUR/MW_e] | Nominal investment | *total | MEUR/MW_e | 2015 | [J, K] | 1 | upper | 2020 | 3.9422
09a Wood Chips, Large 40 degree | Biomass CHP, 40/80 degree - back pressure - wood chips - large | Biomass CHP, 40/80 degree | back pressure | wood chips | large | Financial data | Nominal investment (*total) [2015-MEUR/MW_e] | Nominal investment | *total | MEUR/MW_e | 2015 | [J, K] | 1 | ctrl | 2030 | 3.1153
09a Wood Chips, Large 40 degree | Biomass CHP, 40/80 degree - back pressure - wood chips - large | Biomass CHP, 40/80 degree | back pressure | wood chips | large | Financial data | Nominal investment (*total) [2015-MEUR/MW_e] | Nominal investment | *total | MEUR/MW_e | 2015 | [J, K] | 1 | ctrl | 2050 | 2.935
09a Wood Chips, Large 40 degree | Biomass CHP, 40/80 degree - back pressure - wood chips - large | Biomass CHP, 40/80 degree | back pressure | wood chips | large | Financial data | Nominal investment (*total) [2015-MEUR/MW_e] | Nominal investment | *total | MEUR/MW_e | 2015 | [J, K] | 1 | lower | 2050 | 2.3185
09a Wood Chips, Large 40 degree | Biomass CHP, 40/80 degree - back pressure - wood chips - large | Biomass CHP, 40/80 degree | back pressure | wood chips | large | Financial data | Nominal investment (*total) [2015-MEUR/MW_e] | Nominal investment | *total | MEUR/MW_e | 2015 | [J, K] | 1 | upper | 2050 | 4.0301
09a Wood Chips, Large 40 degree | Biomass CHP, 40/80 degree - back pressure - wood chips - large | Biomass CHP, 40/80 degree | back pressure | wood chips | large | Financial data | Variable O&M (*total) [2015-EUR/MWh_e] | Variable O&M | *total | EUR/MWh_e | 2015 | L |  | ctrl | 2015 | 4.3893
09a Wood Chips, Large 40 degree | Biomass CHP, 40/80 degree - back pressure - wood chips - large | Biomass CHP, 40/80 degree | back pressure | wood chips | large | Financial data | Variable O&M (*total) [2015-EUR/MWh_e] | Variable O&M | *total | EUR/MWh_e | 2015 | L |  | ctrl | 2020 | 4.3872
09a Wood Chips, Large 40 degree | Biomass CHP, 40/80 degree - back pressure - wood chips - large | Biomass CHP, 40/80 degree | back pressure | wood chips | large | Financial data | Variable O&M (*total) [2015-EUR/MWh_e] | Variable O&M | *total | EUR/MWh_e | 2015 | L |  | lower | 2020 | 3.1053
09a Wood Chips, Large 40 degree | Biomass CHP, 40/80 degree - back pressure - wood chips - large | Biomass CHP, 40/80 degree | back pressure | wood chips | large | Financial data | Variable O&M (*total) [2015-EUR/MWh_e] | Variable O&M | *total | EUR/MWh_e | 2015 | L |  | upper | 2020 | 4.9345
09a Wood Chips, Large 40 degree | Biomass CHP, 40/80 degree - back pressure - wood chips - large | Biomass CHP, 40/80 degree | back pressure | wood chips | large | Financial data | Variable O&M (*total) [2015-EUR/MWh_e] | Variable O&M | *total | EUR/MWh_e | 2015 | L |  | ctrl | 2030 | 4.3712
09a Wood Chips, Large 40 degree | Biomass CHP, 40/80 degree - back pressure - wood chips - large | Biomass CHP, 40/80 degree | back pressure | wood chips | large | Financial data | Variable O&M (*total) [2015-EUR/MWh_e] | Variable O&M | *total | EUR/MWh_e | 2015 | L |  | ctrl | 2050 | 4.4502
09a Wood Chips, Large 40 degree | Biomass CHP, 40/80 degree - back pressure - wood chips - large | Biomass CHP, 40/80 degree | back pressure | wood chips | large | Financial data | Variable O&M (*total) [2015-EUR/MWh_e] | Variable O&M | *total | EUR/MWh_e | 2015 | L |  | lower | 2050 | 2.7786
09a Wood Chips, Large 40 degree | Biomass CHP, 40/80 degree - back pressure - wood chips - large | Biomass CHP, 40/80 degree | back pressure | wood chips | large | Financial data | Variable O&M (*total) [2015-EUR/MWh_e] | Variable O&M | *total | EUR/MWh_e | 2015 | L |  | upper | 2050 | 5.3745
09a Wood Chips, Large 40 degree | Biomass CHP, 40/80 degree - back pressure - wood chips - large | Biomass CHP, 40/80 degree | back pressure | wood chips | large | Regulation ability | Cold start-up time [hours] | Cold start-up time |  | hours |  |  | 1 | ctrl | 2015 | 12
09a Wood Chips, Large 40 degree | Biomass CHP, 40/80 degree - back pressure - wood chips - large | Biomass CHP, 40/80 degree | back pressure | wood chips | large | Regulation ability | Cold start-up time [hours] | Cold start-up time |  | hours |  |  | 1 | ctrl | 2020 | 12
09a Wood Chips, Large 40 degree | Biomass CHP, 40/80 degree - back pressure - wood chips - large | Biomass CHP, 40/80 degree | back pressure | wood chips | large | Regulation ability | Cold start-up time [hours] | Cold start-up time |  | hours |  |  | 1 | lower | 2020 | 12
09a Wood Chips, Large 40 degree | Biomass CHP, 40/80 degree - back pressure - wood chips - large | Biomass CHP, 40/80 degree | back pressure | wood chips | large | Regulation ability | Cold start-up time [hours] | Cold start-up time |  | hours |  |  | 1 | upper | 2020 | 12
09a Wood Chips, Large 40 degree | Biomass CHP, 40/80 degree - back pressure - wood chips - large | Biomass CHP, 40/80 degree | back pressure | wood chips | large | Regulation ability | Cold start-up time [hours] | Cold start-up time |  | hours |  |  | 1 | ctrl | 2030 | 12
09a Wood Chips, Large 40 degree | Biomass CHP, 40/80 degree - back pressure - wood chips - large | Biomass CHP, 40/80 degree | back pressure | wood chips | large | Regulation ability | Cold start-up time [hours] | Cold start-up time |  | hours |  |  | 1 | ctrl | 2050 | 12
09a Wood Chips, Large 40 degree | Biomass CHP, 40/80 degree - back pressure - wood chips - large | Biomass CHP, 40/80 degree | back pressure | wood chips | large | Regulation ability | Cold start-up time [hours] | Cold start-up time |  | hours |  |  | 1 | lower | 2050 | 12
09a Wood Chips, Large 40 degree | Biomass CHP, 40/80 degree - back pressure - wood chips - large | Biomass CHP, 40/80 degree | back pressure | wood chips | large | Regulation ability | Cold start-up time [hours] | Cold start-up time |  | hours |  |  | 1 | upper | 2050 | 12
09a Wood Chips, Large 40 degree | Biomass CHP, 40/80 degree - back pressure - wood chips - large | Biomass CHP, 40/80 degree | back pressure | wood chips | large | Regulation ability | Minimum load (of full load) [] | Minimum load | of full load | [] |  |  |  | ctrl | 2015 | 0.45
09a Wood Chips, Large 40 degree | Biomass CHP, 40/80 degree - back pressure - wood chips - large | Biomass CHP, 40/80 degree | back pressure | wood chips | large | Regulation ability | Minimum load (of full load) [] | Minimum load | of full load | [] |  |  |  | ctrl | 2020 | 0.45
09a Wood Chips, Large 40 degree | Biomass CHP, 40/80 degree - back pressure - wood chips - large | Biomass CHP, 40/80 degree | back pressure | wood chips | large | Regulation ability | Minimum load (of full load) [] | Minimum load | of full load | [] |  |  |  | lower | 2020 | 0.45
09a Wood Chips, Large 40 degree | Biomass CHP, 40/80 degree - back pressure - wood chips - large | Biomass CHP, 40/80 degree | back pressure | wood chips | large | Regulation ability | Minimum load (of full load) [] | Minimum load | of full load | [] |  |  |  | upper | 2020 | 0.45
09a Wood Chips, Large 40 degree | Biomass CHP, 40/80 degree - back pressure - wood chips - large | Biomass CHP, 40/80 degree | back pressure | wood chips | large | Regulation ability | Minimum load (of full load) [] | Minimum load | of full load | [] |  |  |  | ctrl | 2030 | 0.45
09a Wood Chips, Large 40 degree | Biomass CHP, 40/80 degree - back pressure - wood chips - large | Biomass CHP, 40/80 degree | back pressure | wood chips | large | Regulation ability | Minimum load (of full load) [] | Minimum load | of full load | [] |  |  |  | ctrl | 2050 | 0.45
09a Wood Chips, Large 40 degree | Biomass CHP, 40/80 degree - back pressure - wood chips - large | Biomass CHP, 40/80 degree | back pressure | wood chips | large | Regulation ability | Minimum load (of full load) [] | Minimum load | of full load | [] |  |  |  | lower | 2050 | 0.45
09a Wood Chips, Large 40 degree | Biomass CHP, 40/80 degree - back pressure - wood chips - large | Biomass CHP, 40/80 degree | back pressure | wood chips | large | Regulation ability | Minimum load (of full load) [] | Minimum load | of full load | [] |  |  |  | upper | 2050 | 0.45
09a Wood Chips, Large 40 degree | Biomass CHP, 40/80 degree - back pressure - wood chips - large | Biomass CHP, 40/80 degree | back pressure | wood chips | large | Regulation ability | Primary regulation (of full load, per 30 seconds) [] | Primary regulation | of full load, per 30 seconds | [] |  |  |  | ctrl | 2015 | 0.02
09a Wood Chips, Large 40 degree | Biomass CHP, 40/80 degree - back pressure - wood chips - large | Biomass CHP, 40/80 degree | back pressure | wood chips | large | Regulation ability | Primary regulation (of full load, per 30 seconds) [] | Primary regulation | of full load, per 30 seconds | [] |  |  |  | ctrl | 2020 | 0.02
09a Wood Chips, Large 40 degree | Biomass CHP, 40/80 degree - back pressure - wood chips - large | Biomass CHP, 40/80 degree | back pressure | wood chips | large | Regulation ability | Primary regulation (of full load, per 30 seconds) [] | Primary regulation | of full load, per 30 seconds | [] |  |  |  | lower | 2020 | 0.02
09a Wood Chips, Large 40 degree | Biomass CHP, 40/80 degree - back pressure - wood chips - large | Biomass CHP, 40/80 degree | back pressure | wood chips | large | Regulation ability | Primary regulation (of full load, per 30 seconds) [] | Primary regulation | of full load, per 30 seconds | [] |  |  |  | upper | 2020 | 0.02
09a Wood Chips, Large 40 degree | Biomass CHP, 40/80 degree - back pressure - wood chips - large | Biomass CHP, 40/80 degree | back pressure | wood chips | large | Regulation ability | Primary regulation (of full load, per 30 seconds) [] | Primary regulation | of full load, per 30 seconds | [] |  |  |  | ctrl | 2030 | 0.02
09a Wood Chips, Large 40 degree | Biomass CHP, 40/80 degree - back pressure - wood chips - large | Biomass CHP, 40/80 degree | back pressure | wood chips | large | Regulation ability | Primary regulation (of full load, per 30 seconds) [] | Primary regulation | of full load, per 30 seconds | [] |  |  |  | ctrl | 2050 | 0.02
09a Wood Chips, Large 40 degree | Biomass CHP, 40/80 degree - back pressure - wood chips - large | Biomass CHP, 40/80 degree | back pressure | wood chips | large | Regulation ability | Primary regulation (of full load, per 30 seconds) [] | Primary regulation | of full load, per 30 seconds | [] |  |  |  | lower | 2050 | 0.02
09a Wood Chips, Large 40 degree | Biomass CHP, 40/80 degree - back pressure - wood chips - large | Biomass CHP, 40/80 degree | back pressure | wood chips | large | Regulation ability | Primary regulation (of full load, per 30 seconds) [] | Primary regulation | of full load, per 30 seconds | [] |  |  |  | upper | 2050 | 0.02
09a Wood Chips, Large 40 degree | Biomass CHP, 40/80 degree - back pressure - wood chips - large | Biomass CHP, 40/80 degree | back pressure | wood chips | large | Regulation ability | Secondary regulation (of full load, per minute) [] | Secondary regulation | of full load, per minute | [] |  | D | 1 | ctrl | 2015 | 0.04
09a Wood Chips, Large 40 degree | Biomass CHP, 40/80 degree - back pressure - wood chips - large | Biomass CHP, 40/80 degree | back pressure | wood chips | large | Regulation ability | Secondary regulation (of full load, per minute) [] | Secondary regulation | of full load, per minute | [] |  | D | 1 | ctrl | 2020 | 0.04
09a Wood Chips, Large 40 degree | Biomass CHP, 40/80 degree - back pressure - wood chips - large | Biomass CHP, 40/80 degree | back pressure | wood chips | large | Regulation ability | Secondary regulation (of full load, per minute) [] | Secondary regulation | of full load, per minute | [] |  | D | 1 | lower | 2020 | 0.04
09a Wood Chips, Large 40 degree | Biomass CHP, 40/80 degree - back pressure - wood chips - large | Biomass CHP, 40/80 degree | back pressure | wood chips | large | Regulation ability | Secondary regulation (of full load, per minute) [] | Secondary regulation | of full load, per minute | [] |  | D | 1 | upper | 2020 | 0.04
09a Wood Chips, Large 40 degree | Biomass CHP, 40/80 degree - back pressure - wood chips - large | Biomass CHP, 40/80 degree | back pressure | wood chips | large | Regulation ability | Secondary regulation (of full load, per minute) [] | Secondary regulation | of full load, per minute | [] |  | D | 1 | ctrl | 2030 | 0.04
09a Wood Chips, Large 40 degree | Biomass CHP, 40/80 degree - back pressure - wood chips - large | Biomass CHP, 40/80 degree | back pressure | wood chips | large | Regulation ability | Secondary regulation (of full load, per minute) [] | Secondary regulation | of full load, per minute | [] |  | D | 1 | ctrl | 2050 | 0.04
09a Wood Chips, Large 40 degree | Biomass CHP, 40/80 degree - back pressure - wood chips - large | Biomass CHP, 40/80 degree | back pressure | wood chips | large | Regulation ability | Secondary regulation (of full load, per minute) [] | Secondary regulation | of full load, per minute | [] |  | D | 1 | lower | 2050 | 0.04
09a Wood Chips, Large 40 degree | Biomass CHP, 40/80 degree - back pressure - wood chips - large | Biomass CHP, 40/80 degree | back pressure | wood chips | large | Regulation ability | Secondary regulation (of full load, per minute) [] | Secondary regulation | of full load, per minute | [] |  | D | 1 | upper | 2050 | 0.04
09a Wood Chips, Large 40 degree | Biomass CHP, 40/80 degree - back pressure - wood chips - large | Biomass CHP, 40/80 degree | back pressure | wood chips | large | Regulation ability | Warm start-up time [hours] | Warm start-up time |  | hours |  | [E, G] | 1 | ctrl | 2015 | 2
09a Wood Chips, Large 40 degree | Biomass CHP, 40/80 degree - back pressure - wood chips - large | Biomass CHP, 40/80 degree | back pressure | wood chips | large | Regulation ability | Warm start-up time [hours] | Warm start-up time |  | hours |  | [E, G] | 1 | ctrl | 2020 | 2
09a Wood Chips, Large 40 degree | Biomass CHP, 40/80 degree - back pressure - wood chips - large | Biomass CHP, 40/80 degree | back pressure | wood chips | large | Regulation ability | Warm start-up time [hours] | Warm start-up time |  | hours |  | [E, G] | 1 | lower | 2020 | 2
09a Wood Chips, Large 40 degree | Biomass CHP, 40/80 degree - back pressure - wood chips - large | Biomass CHP, 40/80 degree | back pressure | wood chips | large | Regulation ability | Warm start-up time [hours] | Warm start-up time |  | hours |  | [E, G] | 1 | upper | 2020 | 2
09a Wood Chips, Large 40 degree | Biomass CHP, 40/80 degree - back pressure - wood chips - large | Biomass CHP, 40/80 degree | back pressure | wood chips | large | Regulation ability | Warm start-up time [hours] | Warm start-up time |  | hours |  | [E, G] | 1 | ctrl | 2030 | 2
09a Wood Chips, Large 40 degree | Biomass CHP, 40/80 degree - back pressure - wood chips - large | Biomass CHP, 40/80 degree | back pressure | wood chips | large | Regulation ability | Warm start-up time [hours] | Warm start-up time |  | hours |  | [E, G] | 1 | ctrl | 2050 | 2
09a Wood Chips, Large 40 degree | Biomass CHP, 40/80 degree - back pressure - wood chips - large | Biomass CHP, 40/80 degree | back pressure | wood chips | large | Regulation ability | Warm start-up time [hours] | Warm start-up time |  | hours |  | [E, G] | 1 | lower | 2050 | 2
09a Wood Chips, Large 40 degree | Biomass CHP, 40/80 degree - back pressure - wood chips - large | Biomass CHP, 40/80 degree | back pressure | wood chips | large | Regulation ability | Warm start-up time [hours] | Warm start-up time |  | hours |  | [E, G] | 1 | upper | 2050 | 2
09a Wood Chips, Large 40 degree | Biomass CHP, 40/80 degree - back pressure - wood chips - large | Biomass CHP, 40/80 degree | back pressure | wood chips | large | Technology-specific data | Nominal investment (equipment) [2015-MEUR/MW_i] | Nominal investment | equipment | MEUR/MW_i | 2015 | K |  | ctrl | 2015 | 0.66443
09a Wood Chips, Large 40 degree | Biomass CHP, 40/80 degree - back pressure - wood chips - large | Biomass CHP, 40/80 degree | back pressure | wood chips | large | Technology-specific data | Nominal investment (equipment) [2015-MEUR/MW_i] | Nominal investment | equipment | MEUR/MW_i | 2015 | K |  | ctrl | 2020 | 0.64799
09a Wood Chips, Large 40 degree | Biomass CHP, 40/80 degree - back pressure - wood chips - large | Biomass CHP, 40/80 degree | back pressure | wood chips | large | Technology-specific data | Nominal investment (equipment) [2015-MEUR/MW_i] | Nominal investment | equipment | MEUR/MW_i | 2015 | K |  | lower | 2020 | 0.54294
09a Wood Chips, Large 40 degree | Biomass CHP, 40/80 degree - back pressure - wood chips - large | Biomass CHP, 40/80 degree | back pressure | wood chips | large | Technology-specific data | Nominal investment (equipment) [2015-MEUR/MW_i] | Nominal investment | equipment | MEUR/MW_i | 2015 | K |  | upper | 2020 | 0.78415
09a Wood Chips, Large 40 degree | Biomass CHP, 40/80 degree - back pressure - wood chips - large | Biomass CHP, 40/80 degree | back pressure | wood chips | large | Technology-specific data | Nominal investment (equipment) [2015-MEUR/MW_i] | Nominal investment | equipment | MEUR/MW_i | 2015 | K |  | ctrl | 2030 | 0.61631
09a Wood Chips, Large 40 degree | Biomass CHP, 40/80 degree - back pressure - wood chips - large | Biomass CHP, 40/80 degree | back pressure | wood chips | large | Technology-specific data | Nominal investment (equipment) [2015-MEUR/MW_i] | Nominal investment | equipment | MEUR/MW_i | 2015 | K |  | ctrl | 2050 | 0.57757
09a Wood Chips, Large 40 degree | Biomass CHP, 40/80 degree - back pressure - wood chips - large | Biomass CHP, 40/80 degree | back pressure | wood chips | large | Technology-specific data | Nominal investment (equipment) [2015-MEUR/MW_i] | Nominal investment | equipment | MEUR/MW_i | 2015 | K |  | lower | 2050 | 0.44436
09a Wood Chips, Large 40 degree | Biomass CHP, 40/80 degree - back pressure - wood chips - large | Biomass CHP, 40/80 degree | back pressure | wood chips | large | Technology-specific data | Nominal investment (equipment) [2015-MEUR/MW_i] | Nominal investment | equipment | MEUR/MW_i | 2015 | K |  | upper | 2050 | 0.79043
09a Wood Chips, Large 40 degree | Biomass CHP, 40/80 degree - back pressure - wood chips - large | Biomass CHP, 40/80 degree | back pressure | wood chips | large | Technology-specific data | Nominal investment (installation) [2015-MEUR/MW_i] | Nominal investment | installation | MEUR/MW_i | 2015 | K |  | ctrl | 2015 | 0.36152
09a Wood Chips, Large 40 degree | Biomass CHP, 40/80 degree - back pressure - wood chips - large | Biomass CHP, 40/80 degree | back pressure | wood chips | large | Technology-specific data | Nominal investment (installation) [2015-MEUR/MW_i] | Nominal investment | installation | MEUR/MW_i | 2015 | K |  | ctrl | 2020 | 0.35257
09a Wood Chips, Large 40 degree | Biomass CHP, 40/80 degree - back pressure - wood chips - large | Biomass CHP, 40/80 degree | back pressure | wood chips | large | Technology-specific data | Nominal investment (installation) [2015-MEUR/MW_i] | Nominal investment | installation | MEUR/MW_i | 2015 | K |  | lower | 2020 | 0.30729
09a Wood Chips, Large 40 degree | Biomass CHP, 40/80 degree - back pressure - wood chips - large | Biomass CHP, 40/80 degree | back pressure | wood chips | large | Technology-specific data | Nominal investment (installation) [2015-MEUR/MW_i] | Nominal investment | installation | MEUR/MW_i | 2015 | K |  | upper | 2020 | 0.41574
09a Wood Chips, Large 40 degree | Biomass CHP, 40/80 degree - back pressure - wood chips - large | Biomass CHP, 40/80 degree | back pressure | wood chips | large | Technology-specific data | Nominal investment (installation) [2015-MEUR/MW_i] | Nominal investment | installation | MEUR/MW_i | 2015 | K |  | ctrl | 2030 | 0.33533
09a Wood Chips, Large 40 degree | Biomass CHP, 40/80 degree - back pressure - wood chips - large | Biomass CHP, 40/80 degree | back pressure | wood chips | large | Technology-specific data | Nominal investment (installation) [2015-MEUR/MW_i] | Nominal investment | installation | MEUR/MW_i | 2015 | K |  | ctrl | 2050 | 0.30334
09a Wood Chips, Large 40 degree | Biomass CHP, 40/80 degree - back pressure - wood chips - large | Biomass CHP, 40/80 degree | back pressure | wood chips | large | Technology-specific data | Nominal investment (installation) [2015-MEUR/MW_i] | Nominal investment | installation | MEUR/MW_i | 2015 | K |  | lower | 2050 | 0.2515
09a Wood Chips, Large 40 degree | Biomass CHP, 40/80 degree - back pressure - wood chips - large | Biomass CHP, 40/80 degree | back pressure | wood chips | large | Technology-specific data | Nominal investment (installation) [2015-MEUR/MW_i] | Nominal investment | installation | MEUR/MW_i | 2015 | K |  | upper | 2050 | 0.41916
09a Wood Chips, Large 40 degree | Biomass CHP, 40/80 degree - back pressure - wood chips - large | Biomass CHP, 40/80 degree | back pressure | wood chips | large | Technology-specific data | Additional heat potential with heat pumps (of thermal input) [] | Additional heat potential with heat pumps | of thermal input | [] |  | C | 1 | ctrl | 2015 | 0.019432
09a Wood Chips, Large 40 degree | Biomass CHP, 40/80 degree - back pressure - wood chips - large | Biomass CHP, 40/80 degree | back pressure | wood chips | large | Technology-specific data | Additional heat potential with heat pumps (of thermal input) [] | Additional heat potential with heat pumps | of thermal input | [] |  | C | 1 | ctrl | 2020 | 0.018691
09a Wood Chips, Large 40 degree | Biomass CHP, 40/80 degree - back pressure - wood chips - large | Biomass CHP, 40/80 degree | back pressure | wood chips | large | Technology-specific data | Additional heat potential with heat pumps (of thermal input) [] | Additional heat potential with heat pumps | of thermal input | [] |  | C | 1 | lower | 2020 | 0.01
09a Wood Chips, Large 40 degree | Biomass CHP, 40/80 degree - back pressure - wood chips - large | Biomass CHP, 40/80 degree | back pressure | wood chips | large | Technology-specific data | Additional heat potential with heat pumps (of thermal input) [] | Additional heat potential with heat pumps | of thermal input | [] |  | C | 1 | upper | 2020 | 0.28
09a Wood Chips, Large 40 degree | Biomass CHP, 40/80 degree - back pressure - wood chips - large | Biomass CHP, 40/80 degree | back pressure | wood chips | large | Technology-specific data | Additional heat potential with heat pumps (of thermal input) [] | Additional heat potential with heat pumps | of thermal input | [] |  | C | 1 | ctrl | 2030 | 0.018689
09a Wood Chips, Large 40 degree | Biomass CHP, 40/80 degree - back pressure - wood chips - large | Biomass CHP, 40/80 degree | back pressure | wood chips | large | Technology-specific data | Additional heat potential with heat pumps (of thermal input) [] | Additional heat potential with heat pumps | of thermal input | [] |  | C | 1 | ctrl | 2050 | 0.018699
09a Wood Chips, Large 40 degree | Biomass CHP, 40/80 degree - back pressure - wood chips - large | Biomass CHP, 40/80 degree | back pressure | wood chips | large | Technology-specific data | Additional heat potential with heat pumps (of thermal input) [] | Additional heat potential with heat pumps | of thermal input | [] |  | C | 1 | lower | 2050 | 0.01
09a Wood Chips, Large 40 degree | Biomass CHP, 40/80 degree - back pressure - wood chips - large | Biomass CHP, 40/80 degree | back pressure | wood chips | large | Technology-specific data | Additional heat potential with heat pumps (of thermal input) [] | Additional heat potential with heat pumps | of thermal input | [] |  | C | 1 | upper | 2050 | 0.28
09a Wood Chips, Large 40 degree | Biomass CHP, 40/80 degree - back pressure - wood chips - large | Biomass CHP, 40/80 degree | back pressure | wood chips | large | Technology-specific data | Combustion air humidification | Combustion air humidification |  |  |  | [C, M] |  | ctrl | 2015 | 1
09a Wood Chips, Large 40 degree | Biomass CHP, 40/80 degree - back pressure - wood chips - large | Biomass CHP, 40/80 degree | back pressure | wood chips | large | Technology-specific data | Combustion air humidification | Combustion air humidification |  |  |  | [C, M] |  | ctrl | 2020 | 1
09a Wood Chips, Large 40 degree | Biomass CHP, 40/80 degree - back pressure - wood chips - large | Biomass CHP, 40/80 degree | back pressure | wood chips | large | Technology-specific data | Combustion air humidification | Combustion air humidification |  |  |  | [C, M] |  | lower | 2020 | 0
09a Wood Chips, Large 40 degree | Biomass CHP, 40/80 degree - back pressure - wood chips - large | Biomass CHP, 40/80 degree | back pressure | wood chips | large | Technology-specific data | Combustion air humidification | Combustion air humidification |  |  |  | [C, M] |  | upper | 2020 | 1
09a Wood Chips, Large 40 degree | Biomass CHP, 40/80 degree - back pressure - wood chips - large | Biomass CHP, 40/80 degree | back pressure | wood chips | large | Technology-specific data | Combustion air humidification | Combustion air humidification |  |  |  | [C, M] |  | ctrl | 2030 | 1
09a Wood Chips, Large 40 degree | Biomass CHP, 40/80 degree - back pressure - wood chips - large | Biomass CHP, 40/80 degree | back pressure | wood chips | large | Technology-specific data | Combustion air humidification | Combustion air humidification |  |  |  | [C, M] |  | ctrl | 2050 | 1
09a Wood Chips, Large 40 degree | Biomass CHP, 40/80 degree - back pressure - wood chips - large | Biomass CHP, 40/80 degree | back pressure | wood chips | large | Technology-specific data | Combustion air humidification | Combustion air humidification |  |  |  | [C, M] |  | lower | 2050 | 0
09a Wood Chips, Large 40 degree | Biomass CHP, 40/80 degree - back pressure - wood chips - large | Biomass CHP, 40/80 degree | back pressure | wood chips | large | Technology-specific data | Combustion air humidification | Combustion air humidification |  |  |  | [C, M] |  | upper | 2050 | 1
09a Wood Chips, Large 40 degree | Biomass CHP, 40/80 degree - back pressure - wood chips - large | Biomass CHP, 40/80 degree | back pressure | wood chips | large | Technology-specific data | Fixed O&M (*total) [2015-EUR/MW_i/y] | Fixed O&M | *total | EUR/MW_i/y | 2015 |  |  | ctrl | 2015 | 29500
09a Wood Chips, Large 40 degree | Biomass CHP, 40/80 degree - back pressure - wood chips - large | Biomass CHP, 40/80 degree | back pressure | wood chips | large | Technology-specific data | Fixed O&M (*total) [2015-EUR/MW_i/y] | Fixed O&M | *total | EUR/MW_i/y | 2015 |  |  | ctrl | 2020 | 28800
09a Wood Chips, Large 40 degree | Biomass CHP, 40/80 degree - back pressure - wood chips - large | Biomass CHP, 40/80 degree | back pressure | wood chips | large | Technology-specific data | Fixed O&M (*total) [2015-EUR/MW_i/y] | Fixed O&M | *total | EUR/MW_i/y | 2015 |  |  | lower | 2020 | 24300
09a Wood Chips, Large 40 degree | Biomass CHP, 40/80 degree - back pressure - wood chips - large | Biomass CHP, 40/80 degree | back pressure | wood chips | large | Technology-specific data | Fixed O&M (*total) [2015-EUR/MW_i/y] | Fixed O&M | *total | EUR/MW_i/y | 2015 |  |  | upper | 2020 | 33900
09a Wood Chips, Large 40 degree | Biomass CHP, 40/80 degree - back pressure - wood chips - large | Biomass CHP, 40/80 degree | back pressure | wood chips | large | Technology-specific data | Fixed O&M (*total) [2015-EUR/MW_i/y] | Fixed O&M | *total | EUR/MW_i/y | 2015 |  |  | ctrl | 2030 | 27300
09a Wood Chips, Large 40 degree | Biomass CHP, 40/80 degree - back pressure - wood chips - large | Biomass CHP, 40/80 degree | back pressure | wood chips | large | Technology-specific data | Fixed O&M (*total) [2015-EUR/MW_i/y] | Fixed O&M | *total | EUR/MW_i/y | 2015 |  |  | ctrl | 2050 | 25100
09a Wood Chips, Large 40 degree | Biomass CHP, 40/80 degree - back pressure - wood chips - large | Biomass CHP, 40/80 degree | back pressure | wood chips | large | Technology-specific data | Fixed O&M (*total) [2015-EUR/MW_i/y] | Fixed O&M | *total | EUR/MW_i/y | 2015 |  |  | lower | 2050 | 19100
09a Wood Chips, Large 40 degree | Biomass CHP, 40/80 degree - back pressure - wood chips - large | Biomass CHP, 40/80 degree | back pressure | wood chips | large | Technology-specific data | Fixed O&M (*total) [2015-EUR/MW_i/y] | Fixed O&M | *total | EUR/MW_i/y | 2015 |  |  | upper | 2050 | 32900
09a Wood Chips, Large 40 degree | Biomass CHP, 40/80 degree - back pressure - wood chips - large | Biomass CHP, 40/80 degree | back pressure | wood chips | large | Technology-specific data | Flue gas condensation | Flue gas condensation |  |  |  | [C, M] |  | ctrl | 2015 | 1
09a Wood Chips, Large 40 degree | Biomass CHP, 40/80 degree - back pressure - wood chips - large | Biomass CHP, 40/80 degree | back pressure | wood chips | large | Technology-specific data | Flue gas condensation | Flue gas condensation |  |  |  | [C, M] |  | ctrl | 2020 | 1
09a Wood Chips, Large 40 degree | Biomass CHP, 40/80 degree - back pressure - wood chips - large | Biomass CHP, 40/80 degree | back pressure | wood chips | large | Technology-specific data | Flue gas condensation | Flue gas condensation |  |  |  | [C, M] |  | lower | 2020 | 0
09a Wood Chips, Large 40 degree | Biomass CHP, 40/80 degree - back pressure - wood chips - large | Biomass CHP, 40/80 degree | back pressure | wood chips | large | Technology-specific data | Flue gas condensation | Flue gas condensation |  |  |  | [C, M] |  | upper | 2020 | 1
09a Wood Chips, Large 40 degree | Biomass CHP, 40/80 degree - back pressure - wood chips - large | Biomass CHP, 40/80 degree | back pressure | wood chips | large | Technology-specific data | Flue gas condensation | Flue gas condensation |  |  |  | [C, M] |  | ctrl | 2030 | 1
09a Wood Chips, Large 40 degree | Biomass CHP, 40/80 degree - back pressure - wood chips - large | Biomass CHP, 40/80 degree | back pressure | wood chips | large | Technology-specific data | Flue gas condensation | Flue gas condensation |  |  |  | [C, M] |  | ctrl | 2050 | 1
09a Wood Chips, Large 40 degree | Biomass CHP, 40/80 degree - back pressure - wood chips - large | Biomass CHP, 40/80 degree | back pressure | wood chips | large | Technology-specific data | Flue gas condensation | Flue gas condensation |  |  |  | [C, M] |  | lower | 2050 | 0
09a Wood Chips, Large 40 degree | Biomass CHP, 40/80 degree - back pressure - wood chips - large | Biomass CHP, 40/80 degree | back pressure | wood chips | large | Technology-specific data | Flue gas condensation | Flue gas condensation |  |  |  | [C, M] |  | upper | 2050 | 1
09a Wood Chips, Large 40 degree | Biomass CHP, 40/80 degree - back pressure - wood chips - large | Biomass CHP, 40/80 degree | back pressure | wood chips | large | Technology-specific data | Fuel storage specific cost in excess of 2 days [2015-MEUR/MW_i/storage day] | Fuel storage specific cost in excess of 2 days |  | MEUR/MW_i/storage day | 2015 | K |  | ctrl | 2015 | 0.01
09a Wood Chips, Large 40 degree | Biomass CHP, 40/80 degree - back pressure - wood chips - large | Biomass CHP, 40/80 degree | back pressure | wood chips | large | Technology-specific data | Fuel storage specific cost in excess of 2 days [2015-MEUR/MW_i/storage day] | Fuel storage specific cost in excess of 2 days |  | MEUR/MW_i/storage day | 2015 | K |  | ctrl | 2020 | 0.0097525
09a Wood Chips, Large 40 degree | Biomass CHP, 40/80 degree - back pressure - wood chips - large | Biomass CHP, 40/80 degree | back pressure | wood chips | large | Technology-specific data | Fuel storage specific cost in excess of 2 days [2015-MEUR/MW_i/storage day] | Fuel storage specific cost in excess of 2 days |  | MEUR/MW_i/storage day | 2015 | K |  | lower | 2020 | 0.0085
09a Wood Chips, Large 40 degree | Biomass CHP, 40/80 degree - back pressure - wood chips - large | Biomass CHP, 40/80 degree | back pressure | wood chips | large | Technology-specific data | Fuel storage specific cost in excess of 2 days [2015-MEUR/MW_i/storage day] | Fuel storage specific cost in excess of 2 days |  | MEUR/MW_i/storage day | 2015 | K |  | upper | 2020 | 0.0115
09a Wood Chips, Large 40 degree | Biomass CHP, 40/80 degree - back pressure - wood chips - large | Biomass CHP, 40/80 degree | back pressure | wood chips | large | Technology-specific data | Fuel storage specific cost in excess of 2 days [2015-MEUR/MW_i/storage day] | Fuel storage specific cost in excess of 2 days |  | MEUR/MW_i/storage day | 2015 | K |  | ctrl | 2030 | 0.0092757
09a Wood Chips, Large 40 degree | Biomass CHP, 40/80 degree - back pressure - wood chips - large | Biomass CHP, 40/80 degree | back pressure | wood chips | large | Technology-specific data | Fuel storage specific cost in excess of 2 days [2015-MEUR/MW_i/storage day] | Fuel storage specific cost in excess of 2 days |  | MEUR/MW_i/storage day | 2015 | K |  | ctrl | 2050 | 0.0083909
09a Wood Chips, Large 40 degree | Biomass CHP, 40/80 degree - back pressure - wood chips - large | Biomass CHP, 40/80 degree | back pressure | wood chips | large | Technology-specific data | Fuel storage specific cost in excess of 2 days [2015-MEUR/MW_i/storage day] | Fuel storage specific cost in excess of 2 days |  | MEUR/MW_i/storage day | 2015 | K |  | lower | 2050 | 0.0069568
09a Wood Chips, Large 40 degree | Biomass CHP, 40/80 degree - back pressure - wood chips - large | Biomass CHP, 40/80 degree | back pressure | wood chips | large | Technology-specific data | Fuel storage specific cost in excess of 2 days [2015-MEUR/MW_i/storage day] | Fuel storage specific cost in excess of 2 days |  | MEUR/MW_i/storage day | 2015 | K |  | upper | 2050 | 0.011595
09a Wood Chips, Large 40 degree | Biomass CHP, 40/80 degree - back pressure - wood chips - large | Biomass CHP, 40/80 degree | back pressure | wood chips | large | Technology-specific data | Heat efficiency (net, annual average) [] | Heat efficiency | net, annual average | [] |  | [B, H] | 1 | ctrl | 2015 | 0.82914
09a Wood Chips, Large 40 degree | Biomass CHP, 40/80 degree - back pressure - wood chips - large | Biomass CHP, 40/80 degree | back pressure | wood chips | large | Technology-specific data | Heat efficiency (net, annual average) [] | Heat efficiency | net, annual average | [] |  | [B, H] | 1 | ctrl | 2020 | 0.83067
09a Wood Chips, Large 40 degree | Biomass CHP, 40/80 degree - back pressure - wood chips - large | Biomass CHP, 40/80 degree | back pressure | wood chips | large | Technology-specific data | Heat efficiency (net, annual average) [] | Heat efficiency | net, annual average | [] |  | [B, H] | 1 | lower | 2020 | 0.47
09a Wood Chips, Large 40 degree | Biomass CHP, 40/80 degree - back pressure - wood chips - large | Biomass CHP, 40/80 degree | back pressure | wood chips | large | Technology-specific data | Heat efficiency (net, annual average) [] | Heat efficiency | net, annual average | [] |  | [B, H] | 1 | upper | 2020 | 0.87
09a Wood Chips, Large 40 degree | Biomass CHP, 40/80 degree - back pressure - wood chips - large | Biomass CHP, 40/80 degree | back pressure | wood chips | large | Technology-specific data | Heat efficiency (net, annual average) [] | Heat efficiency | net, annual average | [] |  | [B, H] | 1 | ctrl | 2030 | 0.8296
09a Wood Chips, Large 40 degree | Biomass CHP, 40/80 degree - back pressure - wood chips - large | Biomass CHP, 40/80 degree | back pressure | wood chips | large | Technology-specific data | Heat efficiency (net, annual average) [] | Heat efficiency | net, annual average | [] |  | [B, H] | 1 | ctrl | 2050 | 0.83481
09a Wood Chips, Large 40 degree | Biomass CHP, 40/80 degree - back pressure - wood chips - large | Biomass CHP, 40/80 degree | back pressure | wood chips | large | Technology-specific data | Heat efficiency (net, annual average) [] | Heat efficiency | net, annual average | [] |  | [B, H] | 1 | lower | 2050 | 0.46
09a Wood Chips, Large 40 degree | Biomass CHP, 40/80 degree - back pressure - wood chips - large | Biomass CHP, 40/80 degree | back pressure | wood chips | large | Technology-specific data | Heat efficiency (net, annual average) [] | Heat efficiency | net, annual average | [] |  | [B, H] | 1 | upper | 2050 | 0.85
09a Wood Chips, Large 40 degree | Biomass CHP, 40/80 degree - back pressure - wood chips - large | Biomass CHP, 40/80 degree | back pressure | wood chips | large | Technology-specific data | Heat efficiency (net, name plate) [] | Heat efficiency | net, name plate | [] |  | [B, H] | 1 | ctrl | 2015 | 0.81395
09a Wood Chips, Large 40 degree | Biomass CHP, 40/80 degree - back pressure - wood chips - large | Biomass CHP, 40/80 degree | back pressure | wood chips | large | Technology-specific data | Heat efficiency (net, name plate) [] | Heat efficiency | net, name plate | [] |  | [B, H] | 1 | ctrl | 2020 | 0.81545
09a Wood Chips, Large 40 degree | Biomass CHP, 40/80 degree - back pressure - wood chips - large | Biomass CHP, 40/80 degree | back pressure | wood chips | large | Technology-specific data | Heat efficiency (net, name plate) [] | Heat efficiency | net, name plate | [] |  | [B, H] | 1 | lower | 2020 | 0.44
09a Wood Chips, Large 40 degree | Biomass CHP, 40/80 degree - back pressure - wood chips - large | Biomass CHP, 40/80 degree | back pressure | wood chips | large | Technology-specific data | Heat efficiency (net, name plate) [] | Heat efficiency | net, name plate | [] |  | [B, H] | 1 | upper | 2020 | 0.85
09a Wood Chips, Large 40 degree | Biomass CHP, 40/80 degree - back pressure - wood chips - large | Biomass CHP, 40/80 degree | back pressure | wood chips | large | Technology-specific data | Heat efficiency (net, name plate) [] | Heat efficiency | net, name plate | [] |  | [B, H] | 1 | ctrl | 2030 | 0.81433
09a Wood Chips, Large 40 degree | Biomass CHP, 40/80 degree - back pressure - wood chips - large | Biomass CHP, 40/80 degree | back pressure | wood chips | large | Technology-specific data | Heat efficiency (net, name plate) [] | Heat efficiency | net, name plate | [] |  | [B, H] | 1 | ctrl | 2050 | 0.8198
09a Wood Chips, Large 40 degree | Biomass CHP, 40/80 degree - back pressure - wood chips - large | Biomass CHP, 40/80 degree | back pressure | wood chips | large | Technology-specific data | Heat efficiency (net, name plate) [] | Heat efficiency | net, name plate | [] |  | [B, H] | 1 | lower | 2050 | 0.43
09a Wood Chips, Large 40 degree | Biomass CHP, 40/80 degree - back pressure - wood chips - large | Biomass CHP, 40/80 degree | back pressure | wood chips | large | Technology-specific data | Heat efficiency (net, name plate) [] | Heat efficiency | net, name plate | [] |  | [B, H] | 1 | upper | 2050 | 0.83
09a Wood Chips, Large 40 degree | Biomass CHP, 40/80 degree - back pressure - wood chips - large | Biomass CHP, 40/80 degree | back pressure | wood chips | large | Technology-specific data | Nominal investment (*total) [2015-MEUR/MW_i] | Nominal investment | *total | MEUR/MW_i | 2015 | [J, K] | 1 | ctrl | 2015 | 1.0259
09a Wood Chips, Large 40 degree | Biomass CHP, 40/80 degree - back pressure - wood chips - large | Biomass CHP, 40/80 degree | back pressure | wood chips | large | Technology-specific data | Nominal investment (*total) [2015-MEUR/MW_i] | Nominal investment | *total | MEUR/MW_i | 2015 | [J, K] | 1 | ctrl | 2020 | 1.0006
09a Wood Chips, Large 40 degree | Biomass CHP, 40/80 degree - back pressure - wood chips - large | Biomass CHP, 40/80 degree | back pressure | wood chips | large | Technology-specific data | Nominal investment (*total) [2015-MEUR/MW_i] | Nominal investment | *total | MEUR/MW_i | 2015 | [J, K] | 1 | lower | 2020 | 0.85023
09a Wood Chips, Large 40 degree | Biomass CHP, 40/80 degree - back pressure - wood chips - large | Biomass CHP, 40/80 degree | back pressure | wood chips | large | Technology-specific data | Nominal investment (*total) [2015-MEUR/MW_i] | Nominal investment | *total | MEUR/MW_i | 2015 | [J, K] | 1 | upper | 2020 | 1.1999
09a Wood Chips, Large 40 degree | Biomass CHP, 40/80 degree - back pressure - wood chips - large | Biomass CHP, 40/80 degree | back pressure | wood chips | large | Technology-specific data | Nominal investment (*total) [2015-MEUR/MW_i] | Nominal investment | *total | MEUR/MW_i | 2015 | [J, K] | 1 | ctrl | 2030 | 0.95164
09a Wood Chips, Large 40 degree | Biomass CHP, 40/80 degree - back pressure - wood chips - large | Biomass CHP, 40/80 degree | back pressure | wood chips | large | Technology-specific data | Nominal investment (*total) [2015-MEUR/MW_i] | Nominal investment | *total | MEUR/MW_i | 2015 | [J, K] | 1 | ctrl | 2050 | 0.88091
09a Wood Chips, Large 40 degree | Biomass CHP, 40/80 degree - back pressure - wood chips - large | Biomass CHP, 40/80 degree | back pressure | wood chips | large | Technology-specific data | Nominal investment (*total) [2015-MEUR/MW_i] | Nominal investment | *total | MEUR/MW_i | 2015 | [J, K] | 1 | lower | 2050 | 0.69586
09a Wood Chips, Large 40 degree | Biomass CHP, 40/80 degree - back pressure - wood chips - large | Biomass CHP, 40/80 degree | back pressure | wood chips | large | Technology-specific data | Nominal investment (*total) [2015-MEUR/MW_i] | Nominal investment | *total | MEUR/MW_i | 2015 | [J, K] | 1 | upper | 2050 | 1.2096
09a Wood Chips, Large 40 degree | Biomass CHP, 40/80 degree - back pressure - wood chips - large | Biomass CHP, 40/80 degree | back pressure | wood chips | large | Technology-specific data | Output of recovered condensate [t/MWh_i] | Output of recovered condensate |  | t/MWh_i |  | [C, L] |  | ctrl | 2015 | 0.22132
09a Wood Chips, Large 40 degree | Biomass CHP, 40/80 degree - back pressure - wood chips - large | Biomass CHP, 40/80 degree | back pressure | wood chips | large | Technology-specific data | Output of recovered condensate [t/MWh_i] | Output of recovered condensate |  | t/MWh_i |  | [C, L] |  | ctrl | 2020 | 0.22132
09a Wood Chips, Large 40 degree | Biomass CHP, 40/80 degree - back pressure - wood chips - large | Biomass CHP, 40/80 degree | back pressure | wood chips | large | Technology-specific data | Output of recovered condensate [t/MWh_i] | Output of recovered condensate |  | t/MWh_i |  | [C, L] |  | lower | 2020 | 0
09a Wood Chips, Large 40 degree | Biomass CHP, 40/80 degree - back pressure - wood chips - large | Biomass CHP, 40/80 degree | back pressure | wood chips | large | Technology-specific data | Output of recovered condensate [t/MWh_i] | Output of recovered condensate |  | t/MWh_i |  | [C, L] |  | upper | 2020 | 0.22327
09a Wood Chips, Large 40 degree | Biomass CHP, 40/80 degree - back pressure - wood chips - large | Biomass CHP, 40/80 degree | back pressure | wood chips | large | Technology-specific data | Output of recovered condensate [t/MWh_i] | Output of recovered condensate |  | t/MWh_i |  | [C, L] |  | ctrl | 2030 | 0.22124
09a Wood Chips, Large 40 degree | Biomass CHP, 40/80 degree - back pressure - wood chips - large | Biomass CHP, 40/80 degree | back pressure | wood chips | large | Technology-specific data | Output of recovered condensate [t/MWh_i] | Output of recovered condensate |  | t/MWh_i |  | [C, L] |  | ctrl | 2050 | 0.22166
09a Wood Chips, Large 40 degree | Biomass CHP, 40/80 degree - back pressure - wood chips - large | Biomass CHP, 40/80 degree | back pressure | wood chips | large | Technology-specific data | Output of recovered condensate [t/MWh_i] | Output of recovered condensate |  | t/MWh_i |  | [C, L] |  | lower | 2050 | 0
09a Wood Chips, Large 40 degree | Biomass CHP, 40/80 degree - back pressure - wood chips - large | Biomass CHP, 40/80 degree | back pressure | wood chips | large | Technology-specific data | Output of recovered condensate [t/MWh_i] | Output of recovered condensate |  | t/MWh_i |  | [C, L] |  | upper | 2050 | 0.22324
09a Wood Chips, Large 40 degree | Biomass CHP, 40/80 degree - back pressure - wood chips - large | Biomass CHP, 40/80 degree | back pressure | wood chips | large | Technology-specific data | Steam reheat | Steam reheat |  |  |  | M |  | ctrl | 2015 | 0
09a Wood Chips, Large 40 degree | Biomass CHP, 40/80 degree - back pressure - wood chips - large | Biomass CHP, 40/80 degree | back pressure | wood chips | large | Technology-specific data | Steam reheat | Steam reheat |  |  |  | M |  | ctrl | 2020 | 0
09a Wood Chips, Large 40 degree | Biomass CHP, 40/80 degree - back pressure - wood chips - large | Biomass CHP, 40/80 degree | back pressure | wood chips | large | Technology-specific data | Steam reheat | Steam reheat |  |  |  | M |  | lower | 2020 | 0
09a Wood Chips, Large 40 degree | Biomass CHP, 40/80 degree - back pressure - wood chips - large | Biomass CHP, 40/80 degree | back pressure | wood chips | large | Technology-specific data | Steam reheat | Steam reheat |  |  |  | M |  | upper | 2020 | 1
09a Wood Chips, Large 40 degree | Biomass CHP, 40/80 degree - back pressure - wood chips - large | Biomass CHP, 40/80 degree | back pressure | wood chips | large | Technology-specific data | Steam reheat | Steam reheat |  |  |  | M |  | ctrl | 2030 | 0
09a Wood Chips, Large 40 degree | Biomass CHP, 40/80 degree - back pressure - wood chips - large | Biomass CHP, 40/80 degree | back pressure | wood chips | large | Technology-specific data | Steam reheat | Steam reheat |  |  |  | M |  | ctrl | 2050 | 0
09a Wood Chips, Large 40 degree | Biomass CHP, 40/80 degree - back pressure - wood chips - large | Biomass CHP, 40/80 degree | back pressure | wood chips | large | Technology-specific data | Steam reheat | Steam reheat |  |  |  | M |  | lower | 2050 | 0
09a Wood Chips, Large 40 degree | Biomass CHP, 40/80 degree - back pressure - wood chips - large | Biomass CHP, 40/80 degree | back pressure | wood chips | large | Technology-specific data | Steam reheat | Steam reheat |  |  |  | M |  | upper | 2050 | 1
09a Wood Chips, Large 40 degree | Biomass CHP, 40/80 degree - back pressure - wood chips - large | Biomass CHP, 40/80 degree | back pressure | wood chips | large | Technology-specific data | Variable O&M (*total) [2015-EUR/MWh_i] | Variable O&M | *total | EUR/MWh_i | 2015 | L |  | ctrl | 2015 | 1.33
09a Wood Chips, Large 40 degree | Biomass CHP, 40/80 degree - back pressure - wood chips - large | Biomass CHP, 40/80 degree | back pressure | wood chips | large | Technology-specific data | Variable O&M (*total) [2015-EUR/MWh_i] | Variable O&M | *total | EUR/MWh_i | 2015 | L |  | ctrl | 2020 | 1.34
09a Wood Chips, Large 40 degree | Biomass CHP, 40/80 degree - back pressure - wood chips - large | Biomass CHP, 40/80 degree | back pressure | wood chips | large | Technology-specific data | Variable O&M (*total) [2015-EUR/MWh_i] | Variable O&M | *total | EUR/MWh_i | 2015 | L |  | lower | 2020 | 0.95
09a Wood Chips, Large 40 degree | Biomass CHP, 40/80 degree - back pressure - wood chips - large | Biomass CHP, 40/80 degree | back pressure | wood chips | large | Technology-specific data | Variable O&M (*total) [2015-EUR/MWh_i] | Variable O&M | *total | EUR/MWh_i | 2015 | L |  | upper | 2020 | 1.5
09a Wood Chips, Large 40 degree | Biomass CHP, 40/80 degree - back pressure - wood chips - large | Biomass CHP, 40/80 degree | back pressure | wood chips | large | Technology-specific data | Variable O&M (*total) [2015-EUR/MWh_i] | Variable O&M | *total | EUR/MWh_i | 2015 | L |  | ctrl | 2030 | 1.34
09a Wood Chips, Large 40 degree | Biomass CHP, 40/80 degree - back pressure - wood chips - large | Biomass CHP, 40/80 degree | back pressure | wood chips | large | Technology-specific data | Variable O&M (*total) [2015-EUR/MWh_i] | Variable O&M | *total | EUR/MWh_i | 2015 | L |  | ctrl | 2050 | 1.34
09a Wood Chips, Large 40 degree | Biomass CHP, 40/80 degree - back pressure - wood chips - large | Biomass CHP, 40/80 degree | back pressure | wood chips | large | Technology-specific data | Variable O&M (*total) [2015-EUR/MWh_i] | Variable O&M | *total | EUR/MWh_i | 2015 | L |  | lower | 2050 | 0.83
09a Wood Chips, Large 40 degree | Biomass CHP, 40/80 degree - back pressure - wood chips - large | Biomass CHP, 40/80 degree | back pressure | wood chips | large | Technology-specific data | Variable O&M (*total) [2015-EUR/MWh_i] | Variable O&M | *total | EUR/MWh_i | 2015 | L |  | upper | 2050 | 1.61
09a Wood Chips, Large 50 degree | Biomass CHP, 50/100 degree - back pressure - wood chips - large | Biomass CHP, 50/100 degree | back pressure | wood chips | large | Energy/technical data | Auxiliary Electricity consumption (share of heat gen.) [] | Auxiliary Electricity consumption | share of heat gen. | [] |  |  | 1 | ctrl | 2015 | 0.029781
09a Wood Chips, Large 50 degree | Biomass CHP, 50/100 degree - back pressure - wood chips - large | Biomass CHP, 50/100 degree | back pressure | wood chips | large | Energy/technical data | Auxiliary Electricity consumption (share of heat gen.) [] | Auxiliary Electricity consumption | share of heat gen. | [] |  |  | 1 | ctrl | 2020 | 0.029563
09a Wood Chips, Large 50 degree | Biomass CHP, 50/100 degree - back pressure - wood chips - large | Biomass CHP, 50/100 degree | back pressure | wood chips | large | Energy/technical data | Auxiliary Electricity consumption (share of heat gen.) [] | Auxiliary Electricity consumption | share of heat gen. | [] |  |  | 1 | lower | 2020 | 0.022017
09a Wood Chips, Large 50 degree | Biomass CHP, 50/100 degree - back pressure - wood chips - large | Biomass CHP, 50/100 degree | back pressure | wood chips | large | Energy/technical data | Auxiliary Electricity consumption (share of heat gen.) [] | Auxiliary Electricity consumption | share of heat gen. | [] |  |  | 1 | upper | 2020 | 0.032889
09a Wood Chips, Large 50 degree | Biomass CHP, 50/100 degree - back pressure - wood chips - large | Biomass CHP, 50/100 degree | back pressure | wood chips | large | Energy/technical data | Auxiliary Electricity consumption (share of heat gen.) [] | Auxiliary Electricity consumption | share of heat gen. | [] |  |  | 1 | ctrl | 2030 | 0.029578
09a Wood Chips, Large 50 degree | Biomass CHP, 50/100 degree - back pressure - wood chips - large | Biomass CHP, 50/100 degree | back pressure | wood chips | large | Energy/technical data | Auxiliary Electricity consumption (share of heat gen.) [] | Auxiliary Electricity consumption | share of heat gen. | [] |  |  | 1 | ctrl | 2050 | 0.029502
09a Wood Chips, Large 50 degree | Biomass CHP, 50/100 degree - back pressure - wood chips - large | Biomass CHP, 50/100 degree | back pressure | wood chips | large | Energy/technical data | Auxiliary Electricity consumption (share of heat gen.) [] | Auxiliary Electricity consumption | share of heat gen. | [] |  |  | 1 | lower | 2050 | 0.018156
09a Wood Chips, Large 50 degree | Biomass CHP, 50/100 degree - back pressure - wood chips - large | Biomass CHP, 50/100 degree | back pressure | wood chips | large | Energy/technical data | Auxiliary Electricity consumption (share of heat gen.) [] | Auxiliary Electricity consumption | share of heat gen. | [] |  |  | 1 | upper | 2050 | 0.034488
09a Wood Chips, Large 50 degree | Biomass CHP, 50/100 degree - back pressure - wood chips - large | Biomass CHP, 50/100 degree | back pressure | wood chips | large | Energy/technical data | Cb coefficient (50°C/100°C) | Cb coefficient | 50°C/100°C |  |  |  |  | ctrl | 2015 | 0.34939
09a Wood Chips, Large 50 degree | Biomass CHP, 50/100 degree - back pressure - wood chips - large | Biomass CHP, 50/100 degree | back pressure | wood chips | large | Energy/technical data | Cb coefficient (50°C/100°C) | Cb coefficient | 50°C/100°C |  |  |  |  | ctrl | 2020 | 0.34888
09a Wood Chips, Large 50 degree | Biomass CHP, 50/100 degree - back pressure - wood chips - large | Biomass CHP, 50/100 degree | back pressure | wood chips | large | Energy/technical data | Cb coefficient (50°C/100°C) | Cb coefficient | 50°C/100°C |  |  |  |  | lower | 2020 | 0.31567
09a Wood Chips, Large 50 degree | Biomass CHP, 50/100 degree - back pressure - wood chips - large | Biomass CHP, 50/100 degree | back pressure | wood chips | large | Energy/technical data | Cb coefficient (50°C/100°C) | Cb coefficient | 50°C/100°C |  |  |  |  | upper | 2020 | 0.47289
09a Wood Chips, Large 50 degree | Biomass CHP, 50/100 degree - back pressure - wood chips - large | Biomass CHP, 50/100 degree | back pressure | wood chips | large | Energy/technical data | Cb coefficient (50°C/100°C) | Cb coefficient | 50°C/100°C |  |  |  |  | ctrl | 2030 | 0.35063
09a Wood Chips, Large 50 degree | Biomass CHP, 50/100 degree - back pressure - wood chips - large | Biomass CHP, 50/100 degree | back pressure | wood chips | large | Energy/technical data | Cb coefficient (50°C/100°C) | Cb coefficient | 50°C/100°C |  |  |  |  | ctrl | 2050 | 0.34231
09a Wood Chips, Large 50 degree | Biomass CHP, 50/100 degree - back pressure - wood chips - large | Biomass CHP, 50/100 degree | back pressure | wood chips | large | Energy/technical data | Cb coefficient (50°C/100°C) | Cb coefficient | 50°C/100°C |  |  |  |  | lower | 2050 | 0.3315
09a Wood Chips, Large 50 degree | Biomass CHP, 50/100 degree - back pressure - wood chips - large | Biomass CHP, 50/100 degree | back pressure | wood chips | large | Energy/technical data | Cb coefficient (50°C/100°C) | Cb coefficient | 50°C/100°C |  |  |  |  | upper | 2050 | 0.48798
09a Wood Chips, Large 50 degree | Biomass CHP, 50/100 degree - back pressure - wood chips - large | Biomass CHP, 50/100 degree | back pressure | wood chips | large | Energy/technical data | Construction time [years] | Construction time |  | years |  |  | 1 | ctrl | 2015 | 5
09a Wood Chips, Large 50 degree | Biomass CHP, 50/100 degree - back pressure - wood chips - large | Biomass CHP, 50/100 degree | back pressure | wood chips | large | Energy/technical data | Construction time [years] | Construction time |  | years |  |  | 1 | ctrl | 2020 | 5
09a Wood Chips, Large 50 degree | Biomass CHP, 50/100 degree - back pressure - wood chips - large | Biomass CHP, 50/100 degree | back pressure | wood chips | large | Energy/technical data | Construction time [years] | Construction time |  | years |  |  | 1 | lower | 2020 | 4.5
09a Wood Chips, Large 50 degree | Biomass CHP, 50/100 degree - back pressure - wood chips - large | Biomass CHP, 50/100 degree | back pressure | wood chips | large | Energy/technical data | Construction time [years] | Construction time |  | years |  |  | 1 | upper | 2020 | 5.5
09a Wood Chips, Large 50 degree | Biomass CHP, 50/100 degree - back pressure - wood chips - large | Biomass CHP, 50/100 degree | back pressure | wood chips | large | Energy/technical data | Construction time [years] | Construction time |  | years |  |  | 1 | ctrl | 2030 | 5
09a Wood Chips, Large 50 degree | Biomass CHP, 50/100 degree - back pressure - wood chips - large | Biomass CHP, 50/100 degree | back pressure | wood chips | large | Energy/technical data | Construction time [years] | Construction time |  | years |  |  | 1 | ctrl | 2050 | 5
09a Wood Chips, Large 50 degree | Biomass CHP, 50/100 degree - back pressure - wood chips - large | Biomass CHP, 50/100 degree | back pressure | wood chips | large | Energy/technical data | Construction time [years] | Construction time |  | years |  |  | 1 | lower | 2050 | 4
09a Wood Chips, Large 50 degree | Biomass CHP, 50/100 degree - back pressure - wood chips - large | Biomass CHP, 50/100 degree | back pressure | wood chips | large | Energy/technical data | Construction time [years] | Construction time |  | years |  |  | 1 | upper | 2050 | 5.5
09a Wood Chips, Large 50 degree | Biomass CHP, 50/100 degree - back pressure - wood chips - large | Biomass CHP, 50/100 degree | back pressure | wood chips | large | Energy/technical data | Cv coefficient (50°C/100°C) | Cv coefficient | 50°C/100°C |  |  | I |  | ctrl | 2015 | 1
09a Wood Chips, Large 50 degree | Biomass CHP, 50/100 degree - back pressure - wood chips - large | Biomass CHP, 50/100 degree | back pressure | wood chips | large | Energy/technical data | Cv coefficient (50°C/100°C) | Cv coefficient | 50°C/100°C |  |  | I |  | ctrl | 2020 | 1
09a Wood Chips, Large 50 degree | Biomass CHP, 50/100 degree - back pressure - wood chips - large | Biomass CHP, 50/100 degree | back pressure | wood chips | large | Energy/technical data | Cv coefficient (50°C/100°C) | Cv coefficient | 50°C/100°C |  |  | I |  | lower | 2020 | 1
09a Wood Chips, Large 50 degree | Biomass CHP, 50/100 degree - back pressure - wood chips - large | Biomass CHP, 50/100 degree | back pressure | wood chips | large | Energy/technical data | Cv coefficient (50°C/100°C) | Cv coefficient | 50°C/100°C |  |  | I |  | upper | 2020 | 1
09a Wood Chips, Large 50 degree | Biomass CHP, 50/100 degree - back pressure - wood chips - large | Biomass CHP, 50/100 degree | back pressure | wood chips | large | Energy/technical data | Cv coefficient (50°C/100°C) | Cv coefficient | 50°C/100°C |  |  | I |  | ctrl | 2030 | 1
09a Wood Chips, Large 50 degree | Biomass CHP, 50/100 degree - back pressure - wood chips - large | Biomass CHP, 50/100 degree | back pressure | wood chips | large | Energy/technical data | Cv coefficient (50°C/100°C) | Cv coefficient | 50°C/100°C |  |  | I |  | ctrl | 2050 | 1
09a Wood Chips, Large 50 degree | Biomass CHP, 50/100 degree - back pressure - wood chips - large | Biomass CHP, 50/100 degree | back pressure | wood chips | large | Energy/technical data | Cv coefficient (50°C/100°C) | Cv coefficient | 50°C/100°C |  |  | I |  | lower | 2050 | 1
09a Wood Chips, Large 50 degree | Biomass CHP, 50/100 degree - back pressure - wood chips - large | Biomass CHP, 50/100 degree | back pressure | wood chips | large | Energy/technical data | Cv coefficient (50°C/100°C) | Cv coefficient | 50°C/100°C |  |  | I |  | upper | 2050 | 1
09a Wood Chips, Large 50 degree | Biomass CHP, 50/100 degree - back pressure - wood chips - large | Biomass CHP, 50/100 degree | back pressure | wood chips | large | Energy/technical data | Electrical efficiency (net, annual average) [] | Electrical efficiency | net, annual average | [] |  | [A, H] | 1 | ctrl | 2015 | 0.26842
09a Wood Chips, Large 50 degree | Biomass CHP, 50/100 degree - back pressure - wood chips - large | Biomass CHP, 50/100 degree | back pressure | wood chips | large | Energy/technical data | Electrical efficiency (net, annual average) [] | Electrical efficiency | net, annual average | [] |  | [A, H] | 1 | ctrl | 2020 | 0.26892
09a Wood Chips, Large 50 degree | Biomass CHP, 50/100 degree - back pressure - wood chips - large | Biomass CHP, 50/100 degree | back pressure | wood chips | large | Energy/technical data | Electrical efficiency (net, annual average) [] | Electrical efficiency | net, annual average | [] |  | [A, H] | 1 | lower | 2020 | 0.23
09a Wood Chips, Large 50 degree | Biomass CHP, 50/100 degree - back pressure - wood chips - large | Biomass CHP, 50/100 degree | back pressure | wood chips | large | Energy/technical data | Electrical efficiency (net, annual average) [] | Electrical efficiency | net, annual average | [] |  | [A, H] | 1 | upper | 2020 | 0.37
09a Wood Chips, Large 50 degree | Biomass CHP, 50/100 degree - back pressure - wood chips - large | Biomass CHP, 50/100 degree | back pressure | wood chips | large | Energy/technical data | Electrical efficiency (net, annual average) [] | Electrical efficiency | net, annual average | [] |  | [A, H] | 1 | ctrl | 2030 | 0.26991
09a Wood Chips, Large 50 degree | Biomass CHP, 50/100 degree - back pressure - wood chips - large | Biomass CHP, 50/100 degree | back pressure | wood chips | large | Energy/technical data | Electrical efficiency (net, annual average) [] | Electrical efficiency | net, annual average | [] |  | [A, H] | 1 | ctrl | 2050 | 0.26517
09a Wood Chips, Large 50 degree | Biomass CHP, 50/100 degree - back pressure - wood chips - large | Biomass CHP, 50/100 degree | back pressure | wood chips | large | Energy/technical data | Electrical efficiency (net, annual average) [] | Electrical efficiency | net, annual average | [] |  | [A, H] | 1 | lower | 2050 | 0.24
09a Wood Chips, Large 50 degree | Biomass CHP, 50/100 degree - back pressure - wood chips - large | Biomass CHP, 50/100 degree | back pressure | wood chips | large | Energy/technical data | Electrical efficiency (net, annual average) [] | Electrical efficiency | net, annual average | [] |  | [A, H] | 1 | upper | 2050 | 0.38
09a Wood Chips, Large 50 degree | Biomass CHP, 50/100 degree - back pressure - wood chips - large | Biomass CHP, 50/100 degree | back pressure | wood chips | large | Energy/technical data | Electrical efficiency (net, name plate) [] | Electrical efficiency | net, name plate | [] |  | [A, H] | 1 | ctrl | 2015 | 0.28255
09a Wood Chips, Large 50 degree | Biomass CHP, 50/100 degree - back pressure - wood chips - large | Biomass CHP, 50/100 degree | back pressure | wood chips | large | Energy/technical data | Electrical efficiency (net, name plate) [] | Electrical efficiency | net, name plate | [] |  | [A, H] | 1 | ctrl | 2020 | 0.28307
09a Wood Chips, Large 50 degree | Biomass CHP, 50/100 degree - back pressure - wood chips - large | Biomass CHP, 50/100 degree | back pressure | wood chips | large | Energy/technical data | Electrical efficiency (net, name plate) [] | Electrical efficiency | net, name plate | [] |  | [A, H] | 1 | lower | 2020 | 0.25
09a Wood Chips, Large 50 degree | Biomass CHP, 50/100 degree - back pressure - wood chips - large | Biomass CHP, 50/100 degree | back pressure | wood chips | large | Energy/technical data | Electrical efficiency (net, name plate) [] | Electrical efficiency | net, name plate | [] |  | [A, H] | 1 | upper | 2020 | 0.39
09a Wood Chips, Large 50 degree | Biomass CHP, 50/100 degree - back pressure - wood chips - large | Biomass CHP, 50/100 degree | back pressure | wood chips | large | Energy/technical data | Electrical efficiency (net, name plate) [] | Electrical efficiency | net, name plate | [] |  | [A, H] | 1 | ctrl | 2030 | 0.28411
09a Wood Chips, Large 50 degree | Biomass CHP, 50/100 degree - back pressure - wood chips - large | Biomass CHP, 50/100 degree | back pressure | wood chips | large | Energy/technical data | Electrical efficiency (net, name plate) [] | Electrical efficiency | net, name plate | [] |  | [A, H] | 1 | ctrl | 2050 | 0.27913
09a Wood Chips, Large 50 degree | Biomass CHP, 50/100 degree - back pressure - wood chips - large | Biomass CHP, 50/100 degree | back pressure | wood chips | large | Energy/technical data | Electrical efficiency (net, name plate) [] | Electrical efficiency | net, name plate | [] |  | [A, H] | 1 | lower | 2050 | 0.27
09a Wood Chips, Large 50 degree | Biomass CHP, 50/100 degree - back pressure - wood chips - large | Biomass CHP, 50/100 degree | back pressure | wood chips | large | Energy/technical data | Electrical efficiency (net, name plate) [] | Electrical efficiency | net, name plate | [] |  | [A, H] | 1 | upper | 2050 | 0.4
09a Wood Chips, Large 50 degree | Biomass CHP, 50/100 degree - back pressure - wood chips - large | Biomass CHP, 50/100 degree | back pressure | wood chips | large | Energy/technical data | Forced outage [] | Forced outage |  | [] |  |  |  | ctrl | 2015 | 0.03
09a Wood Chips, Large 50 degree | Biomass CHP, 50/100 degree - back pressure - wood chips - large | Biomass CHP, 50/100 degree | back pressure | wood chips | large | Energy/technical data | Forced outage [] | Forced outage |  | [] |  |  |  | ctrl | 2020 | 0.03
09a Wood Chips, Large 50 degree | Biomass CHP, 50/100 degree - back pressure - wood chips - large | Biomass CHP, 50/100 degree | back pressure | wood chips | large | Energy/technical data | Forced outage [] | Forced outage |  | [] |  |  |  | lower | 2020 | 0.03
09a Wood Chips, Large 50 degree | Biomass CHP, 50/100 degree - back pressure - wood chips - large | Biomass CHP, 50/100 degree | back pressure | wood chips | large | Energy/technical data | Forced outage [] | Forced outage |  | [] |  |  |  | upper | 2020 | 0.03
09a Wood Chips, Large 50 degree | Biomass CHP, 50/100 degree - back pressure - wood chips - large | Biomass CHP, 50/100 degree | back pressure | wood chips | large | Energy/technical data | Forced outage [] | Forced outage |  | [] |  |  |  | ctrl | 2030 | 0.03
09a Wood Chips, Large 50 degree | Biomass CHP, 50/100 degree - back pressure - wood chips - large | Biomass CHP, 50/100 degree | back pressure | wood chips | large | Energy/technical data | Forced outage [] | Forced outage |  | [] |  |  |  | ctrl | 2050 | 0.03
09a Wood Chips, Large 50 degree | Biomass CHP, 50/100 degree - back pressure - wood chips - large | Biomass CHP, 50/100 degree | back pressure | wood chips | large | Energy/technical data | Forced outage [] | Forced outage |  | [] |  |  |  | lower | 2050 | 0.03
09a Wood Chips, Large 50 degree | Biomass CHP, 50/100 degree - back pressure - wood chips - large | Biomass CHP, 50/100 degree | back pressure | wood chips | large | Energy/technical data | Forced outage [] | Forced outage |  | [] |  |  |  | upper | 2050 | 0.03
09a Wood Chips, Large 50 degree | Biomass CHP, 50/100 degree - back pressure - wood chips - large | Biomass CHP, 50/100 degree | back pressure | wood chips | large | Energy/technical data | Generating capacity for one unit [MW_e] | Generating capacity for one unit |  | MW_e |  | A |  | ctrl | 2015 | 169.5293
09a Wood Chips, Large 50 degree | Biomass CHP, 50/100 degree - back pressure - wood chips - large | Biomass CHP, 50/100 degree | back pressure | wood chips | large | Energy/technical data | Generating capacity for one unit [MW_e] | Generating capacity for one unit |  | MW_e |  | A |  | ctrl | 2020 | 169.8425
09a Wood Chips, Large 50 degree | Biomass CHP, 50/100 degree - back pressure - wood chips - large | Biomass CHP, 50/100 degree | back pressure | wood chips | large | Energy/technical data | Generating capacity for one unit [MW_e] | Generating capacity for one unit |  | MW_e |  | A |  | lower | 2020 | 153.6782
09a Wood Chips, Large 50 degree | Biomass CHP, 50/100 degree - back pressure - wood chips - large | Biomass CHP, 50/100 degree | back pressure | wood chips | large | Energy/technical data | Generating capacity for one unit [MW_e] | Generating capacity for one unit |  | MW_e |  | A |  | upper | 2020 | 230.2133
09a Wood Chips, Large 50 degree | Biomass CHP, 50/100 degree - back pressure - wood chips - large | Biomass CHP, 50/100 degree | back pressure | wood chips | large | Energy/technical data | Generating capacity for one unit [MW_e] | Generating capacity for one unit |  | MW_e |  | A |  | ctrl | 2030 | 170.4686
09a Wood Chips, Large 50 degree | Biomass CHP, 50/100 degree - back pressure - wood chips - large | Biomass CHP, 50/100 degree | back pressure | wood chips | large | Energy/technical data | Generating capacity for one unit [MW_e] | Generating capacity for one unit |  | MW_e |  | A |  | ctrl | 2050 | 167.4763
09a Wood Chips, Large 50 degree | Biomass CHP, 50/100 degree - back pressure - wood chips - large | Biomass CHP, 50/100 degree | back pressure | wood chips | large | Energy/technical data | Generating capacity for one unit [MW_e] | Generating capacity for one unit |  | MW_e |  | A |  | lower | 2050 | 162.187
09a Wood Chips, Large 50 degree | Biomass CHP, 50/100 degree - back pressure - wood chips - large | Biomass CHP, 50/100 degree | back pressure | wood chips | large | Energy/technical data | Generating capacity for one unit [MW_e] | Generating capacity for one unit |  | MW_e |  | A |  | upper | 2050 | 238.7485
09a Wood Chips, Large 50 degree | Biomass CHP, 50/100 degree - back pressure - wood chips - large | Biomass CHP, 50/100 degree | back pressure | wood chips | large | Energy/technical data | Planned outage [weeks per year] | Planned outage |  | weeks per year |  |  |  | ctrl | 2015 | 3
09a Wood Chips, Large 50 degree | Biomass CHP, 50/100 degree - back pressure - wood chips - large | Biomass CHP, 50/100 degree | back pressure | wood chips | large | Energy/technical data | Planned outage [weeks per year] | Planned outage |  | weeks per year |  |  |  | ctrl | 2020 | 3
09a Wood Chips, Large 50 degree | Biomass CHP, 50/100 degree - back pressure - wood chips - large | Biomass CHP, 50/100 degree | back pressure | wood chips | large | Energy/technical data | Planned outage [weeks per year] | Planned outage |  | weeks per year |  |  |  | lower | 2020 | 2.55
09a Wood Chips, Large 50 degree | Biomass CHP, 50/100 degree - back pressure - wood chips - large | Biomass CHP, 50/100 degree | back pressure | wood chips | large | Energy/technical data | Planned outage [weeks per year] | Planned outage |  | weeks per year |  |  |  | upper | 2020 | 3.45
09a Wood Chips, Large 50 degree | Biomass CHP, 50/100 degree - back pressure - wood chips - large | Biomass CHP, 50/100 degree | back pressure | wood chips | large | Energy/technical data | Planned outage [weeks per year] | Planned outage |  | weeks per year |  |  |  | ctrl | 2030 | 3
09a Wood Chips, Large 50 degree | Biomass CHP, 50/100 degree - back pressure - wood chips - large | Biomass CHP, 50/100 degree | back pressure | wood chips | large | Energy/technical data | Planned outage [weeks per year] | Planned outage |  | weeks per year |  |  |  | ctrl | 2050 | 3
09a Wood Chips, Large 50 degree | Biomass CHP, 50/100 degree - back pressure - wood chips - large | Biomass CHP, 50/100 degree | back pressure | wood chips | large | Energy/technical data | Planned outage [weeks per year] | Planned outage |  | weeks per year |  |  |  | lower | 2050 | 2.25
09a Wood Chips, Large 50 degree | Biomass CHP, 50/100 degree - back pressure - wood chips - large | Biomass CHP, 50/100 degree | back pressure | wood chips | large | Energy/technical data | Planned outage [weeks per year] | Planned outage |  | weeks per year |  |  |  | upper | 2050 | 3.75
09a Wood Chips, Large 50 degree | Biomass CHP, 50/100 degree - back pressure - wood chips - large | Biomass CHP, 50/100 degree | back pressure | wood chips | large | Energy/technical data | Space requirement [1000 m2/MW_e] | Space requirement |  | 1000 m2/MW_e |  |  | 1 | ctrl | 2015 | 0.08848
09a Wood Chips, Large 50 degree | Biomass CHP, 50/100 degree - back pressure - wood chips - large | Biomass CHP, 50/100 degree | back pressure | wood chips | large | Energy/technical data | Space requirement [1000 m2/MW_e] | Space requirement |  | 1000 m2/MW_e |  |  | 1 | ctrl | 2020 | 0.088317
09a Wood Chips, Large 50 degree | Biomass CHP, 50/100 degree - back pressure - wood chips - large | Biomass CHP, 50/100 degree | back pressure | wood chips | large | Energy/technical data | Space requirement [1000 m2/MW_e] | Space requirement |  | 1000 m2/MW_e |  |  | 1 | lower | 2020 | 0.07507
09a Wood Chips, Large 50 degree | Biomass CHP, 50/100 degree - back pressure - wood chips - large | Biomass CHP, 50/100 degree | back pressure | wood chips | large | Energy/technical data | Space requirement [1000 m2/MW_e] | Space requirement |  | 1000 m2/MW_e |  |  | 1 | upper | 2020 | 0.10156
09a Wood Chips, Large 50 degree | Biomass CHP, 50/100 degree - back pressure - wood chips - large | Biomass CHP, 50/100 degree | back pressure | wood chips | large | Energy/technical data | Space requirement [1000 m2/MW_e] | Space requirement |  | 1000 m2/MW_e |  |  | 1 | ctrl | 2030 | 0.087993
09a Wood Chips, Large 50 degree | Biomass CHP, 50/100 degree - back pressure - wood chips - large | Biomass CHP, 50/100 degree | back pressure | wood chips | large | Energy/technical data | Space requirement [1000 m2/MW_e] | Space requirement |  | 1000 m2/MW_e |  |  | 1 | ctrl | 2050 | 0.089565
09a Wood Chips, Large 50 degree | Biomass CHP, 50/100 degree - back pressure - wood chips - large | Biomass CHP, 50/100 degree | back pressure | wood chips | large | Energy/technical data | Space requirement [1000 m2/MW_e] | Space requirement |  | 1000 m2/MW_e |  |  | 1 | lower | 2050 | 0.067174
09a Wood Chips, Large 50 degree | Biomass CHP, 50/100 degree - back pressure - wood chips - large | Biomass CHP, 50/100 degree | back pressure | wood chips | large | Energy/technical data | Space requirement [1000 m2/MW_e] | Space requirement |  | 1000 m2/MW_e |  |  | 1 | upper | 2050 | 0.11196
09a Wood Chips, Large 50 degree | Biomass CHP, 50/100 degree - back pressure - wood chips - large | Biomass CHP, 50/100 degree | back pressure | wood chips | large | Energy/technical data | Technical lifetime [years] | Technical lifetime |  | years |  |  | 1 | ctrl | 2015 | 25
09a Wood Chips, Large 50 degree | Biomass CHP, 50/100 degree - back pressure - wood chips - large | Biomass CHP, 50/100 degree | back pressure | wood chips | large | Energy/technical data | Technical lifetime [years] | Technical lifetime |  | years |  |  | 1 | ctrl | 2020 | 25
09a Wood Chips, Large 50 degree | Biomass CHP, 50/100 degree - back pressure - wood chips - large | Biomass CHP, 50/100 degree | back pressure | wood chips | large | Energy/technical data | Technical lifetime [years] | Technical lifetime |  | years |  |  | 1 | lower | 2020 | 20
09a Wood Chips, Large 50 degree | Biomass CHP, 50/100 degree - back pressure - wood chips - large | Biomass CHP, 50/100 degree | back pressure | wood chips | large | Energy/technical data | Technical lifetime [years] | Technical lifetime |  | years |  |  | 1 | upper | 2020 | 35
09a Wood Chips, Large 50 degree | Biomass CHP, 50/100 degree - back pressure - wood chips - large | Biomass CHP, 50/100 degree | back pressure | wood chips | large | Energy/technical data | Technical lifetime [years] | Technical lifetime |  | years |  |  | 1 | ctrl | 2030 | 25
09a Wood Chips, Large 50 degree | Biomass CHP, 50/100 degree - back pressure - wood chips - large | Biomass CHP, 50/100 degree | back pressure | wood chips | large | Energy/technical data | Technical lifetime [years] | Technical lifetime |  | years |  |  | 1 | ctrl | 2050 | 25
09a Wood Chips, Large 50 degree | Biomass CHP, 50/100 degree - back pressure - wood chips - large | Biomass CHP, 50/100 degree | back pressure | wood chips | large | Energy/technical data | Technical lifetime [years] | Technical lifetime |  | years |  |  | 1 | lower | 2050 | 20
09a Wood Chips, Large 50 degree | Biomass CHP, 50/100 degree - back pressure - wood chips - large | Biomass CHP, 50/100 degree | back pressure | wood chips | large | Energy/technical data | Technical lifetime [years] | Technical lifetime |  | years |  |  | 1 | upper | 2050 | 35
09a Wood Chips, Large 50 degree | Biomass CHP, 50/100 degree - back pressure - wood chips - large | Biomass CHP, 50/100 degree | back pressure | wood chips | large | Environment | CH4 [g/GJ_i] | CH4 |  | g/GJ_i |  | F | [1, 2, 3] | ctrl | 2015 | 3
09a Wood Chips, Large 50 degree | Biomass CHP, 50/100 degree - back pressure - wood chips - large | Biomass CHP, 50/100 degree | back pressure | wood chips | large | Environment | CH4 [g/GJ_i] | CH4 |  | g/GJ_i |  | F | [1, 2, 3] | ctrl | 2020 | 2
09a Wood Chips, Large 50 degree | Biomass CHP, 50/100 degree - back pressure - wood chips - large | Biomass CHP, 50/100 degree | back pressure | wood chips | large | Environment | CH4 [g/GJ_i] | CH4 |  | g/GJ_i |  | F | [1, 2, 3] | lower | 2020 | 1
09a Wood Chips, Large 50 degree | Biomass CHP, 50/100 degree - back pressure - wood chips - large | Biomass CHP, 50/100 degree | back pressure | wood chips | large | Environment | CH4 [g/GJ_i] | CH4 |  | g/GJ_i |  | F | [1, 2, 3] | upper | 2020 | 3
09a Wood Chips, Large 50 degree | Biomass CHP, 50/100 degree - back pressure - wood chips - large | Biomass CHP, 50/100 degree | back pressure | wood chips | large | Environment | CH4 [g/GJ_i] | CH4 |  | g/GJ_i |  | F | [1, 2, 3] | ctrl | 2030 | 2
09a Wood Chips, Large 50 degree | Biomass CHP, 50/100 degree - back pressure - wood chips - large | Biomass CHP, 50/100 degree | back pressure | wood chips | large | Environment | CH4 [g/GJ_i] | CH4 |  | g/GJ_i |  | F | [1, 2, 3] | ctrl | 2050 | 1
09a Wood Chips, Large 50 degree | Biomass CHP, 50/100 degree - back pressure - wood chips - large | Biomass CHP, 50/100 degree | back pressure | wood chips | large | Environment | CH4 [g/GJ_i] | CH4 |  | g/GJ_i |  | F | [1, 2, 3] | lower | 2050 | 0
09a Wood Chips, Large 50 degree | Biomass CHP, 50/100 degree - back pressure - wood chips - large | Biomass CHP, 50/100 degree | back pressure | wood chips | large | Environment | CH4 [g/GJ_i] | CH4 |  | g/GJ_i |  | F | [1, 2, 3] | upper | 2050 | 3
09a Wood Chips, Large 50 degree | Biomass CHP, 50/100 degree - back pressure - wood chips - large | Biomass CHP, 50/100 degree | back pressure | wood chips | large | Environment | N2O [g/GJ_i] | N2O |  | g/GJ_i |  | F | [1, 2, 3] | ctrl | 2015 | 10
09a Wood Chips, Large 50 degree | Biomass CHP, 50/100 degree - back pressure - wood chips - large | Biomass CHP, 50/100 degree | back pressure | wood chips | large | Environment | N2O [g/GJ_i] | N2O |  | g/GJ_i |  | F | [1, 2, 3] | ctrl | 2020 | 8
09a Wood Chips, Large 50 degree | Biomass CHP, 50/100 degree - back pressure - wood chips - large | Biomass CHP, 50/100 degree | back pressure | wood chips | large | Environment | N2O [g/GJ_i] | N2O |  | g/GJ_i |  | F | [1, 2, 3] | lower | 2020 | 5
09a Wood Chips, Large 50 degree | Biomass CHP, 50/100 degree - back pressure - wood chips - large | Biomass CHP, 50/100 degree | back pressure | wood chips | large | Environment | N2O [g/GJ_i] | N2O |  | g/GJ_i |  | F | [1, 2, 3] | upper | 2020 | 10
09a Wood Chips, Large 50 degree | Biomass CHP, 50/100 degree - back pressure - wood chips - large | Biomass CHP, 50/100 degree | back pressure | wood chips | large | Environment | N2O [g/GJ_i] | N2O |  | g/GJ_i |  | F | [1, 2, 3] | ctrl | 2030 | 6
09a Wood Chips, Large 50 degree | Biomass CHP, 50/100 degree - back pressure - wood chips - large | Biomass CHP, 50/100 degree | back pressure | wood chips | large | Environment | N2O [g/GJ_i] | N2O |  | g/GJ_i |  | F | [1, 2, 3] | ctrl | 2050 | 5
09a Wood Chips, Large 50 degree | Biomass CHP, 50/100 degree - back pressure - wood chips - large | Biomass CHP, 50/100 degree | back pressure | wood chips | large | Environment | N2O [g/GJ_i] | N2O |  | g/GJ_i |  | F | [1, 2, 3] | lower | 2050 | 3
09a Wood Chips, Large 50 degree | Biomass CHP, 50/100 degree - back pressure - wood chips - large | Biomass CHP, 50/100 degree | back pressure | wood chips | large | Environment | N2O [g/GJ_i] | N2O |  | g/GJ_i |  | F | [1, 2, 3] | upper | 2050 | 10
09a Wood Chips, Large 50 degree | Biomass CHP, 50/100 degree - back pressure - wood chips - large | Biomass CHP, 50/100 degree | back pressure | wood chips | large | Environment | NOX [g/GJ_i] | NOX |  | g/GJ_i |  | F | [1, 2, 3] | ctrl | 2015 | 30
09a Wood Chips, Large 50 degree | Biomass CHP, 50/100 degree - back pressure - wood chips - large | Biomass CHP, 50/100 degree | back pressure | wood chips | large | Environment | NOX [g/GJ_i] | NOX |  | g/GJ_i |  | F | [1, 2, 3] | ctrl | 2020 | 20
09a Wood Chips, Large 50 degree | Biomass CHP, 50/100 degree - back pressure - wood chips - large | Biomass CHP, 50/100 degree | back pressure | wood chips | large | Environment | NOX [g/GJ_i] | NOX |  | g/GJ_i |  | F | [1, 2, 3] | lower | 2020 | 10
09a Wood Chips, Large 50 degree | Biomass CHP, 50/100 degree - back pressure - wood chips - large | Biomass CHP, 50/100 degree | back pressure | wood chips | large | Environment | NOX [g/GJ_i] | NOX |  | g/GJ_i |  | F | [1, 2, 3] | upper | 2020 | 30
09a Wood Chips, Large 50 degree | Biomass CHP, 50/100 degree - back pressure - wood chips - large | Biomass CHP, 50/100 degree | back pressure | wood chips | large | Environment | NOX [g/GJ_i] | NOX |  | g/GJ_i |  | F | [1, 2, 3] | ctrl | 2030 | 20
09a Wood Chips, Large 50 degree | Biomass CHP, 50/100 degree - back pressure - wood chips - large | Biomass CHP, 50/100 degree | back pressure | wood chips | large | Environment | NOX [g/GJ_i] | NOX |  | g/GJ_i |  | F | [1, 2, 3] | ctrl | 2050 | 10
09a Wood Chips, Large 50 degree | Biomass CHP, 50/100 degree - back pressure - wood chips - large | Biomass CHP, 50/100 degree | back pressure | wood chips | large | Environment | NOX [g/GJ_i] | NOX |  | g/GJ_i |  | F | [1, 2, 3] | lower | 2050 | 10
09a Wood Chips, Large 50 degree | Biomass CHP, 50/100 degree - back pressure - wood chips - large | Biomass CHP, 50/100 degree | back pressure | wood chips | large | Environment | NOX [g/GJ_i] | NOX |  | g/GJ_i |  | F | [1, 2, 3] | upper | 2050 | 20
09a Wood Chips, Large 50 degree | Biomass CHP, 50/100 degree - back pressure - wood chips - large | Biomass CHP, 50/100 degree | back pressure | wood chips | large | Environment | Particles [g/GJ_i] | Particles |  | g/GJ_i |  | F | [1, 2, 3] | ctrl | 2015 | 0.3
09a Wood Chips, Large 50 degree | Biomass CHP, 50/100 degree - back pressure - wood chips - large | Biomass CHP, 50/100 degree | back pressure | wood chips | large | Environment | Particles [g/GJ_i] | Particles |  | g/GJ_i |  | F | [1, 2, 3] | ctrl | 2020 | 0.3
09a Wood Chips, Large 50 degree | Biomass CHP, 50/100 degree - back pressure - wood chips - large | Biomass CHP, 50/100 degree | back pressure | wood chips | large | Environment | Particles [g/GJ_i] | Particles |  | g/GJ_i |  | F | [1, 2, 3] | lower | 2020 | 0.1
09a Wood Chips, Large 50 degree | Biomass CHP, 50/100 degree - back pressure - wood chips - large | Biomass CHP, 50/100 degree | back pressure | wood chips | large | Environment | Particles [g/GJ_i] | Particles |  | g/GJ_i |  | F | [1, 2, 3] | upper | 2020 | 2
09a Wood Chips, Large 50 degree | Biomass CHP, 50/100 degree - back pressure - wood chips - large | Biomass CHP, 50/100 degree | back pressure | wood chips | large | Environment | Particles [g/GJ_i] | Particles |  | g/GJ_i |  | F | [1, 2, 3] | ctrl | 2030 | 0.3
09a Wood Chips, Large 50 degree | Biomass CHP, 50/100 degree - back pressure - wood chips - large | Biomass CHP, 50/100 degree | back pressure | wood chips | large | Environment | Particles [g/GJ_i] | Particles |  | g/GJ_i |  | F | [1, 2, 3] | ctrl | 2050 | 0.3
09a Wood Chips, Large 50 degree | Biomass CHP, 50/100 degree - back pressure - wood chips - large | Biomass CHP, 50/100 degree | back pressure | wood chips | large | Environment | Particles [g/GJ_i] | Particles |  | g/GJ_i |  | F | [1, 2, 3] | lower | 2050 | 0.1
09a Wood Chips, Large 50 degree | Biomass CHP, 50/100 degree - back pressure - wood chips - large | Biomass CHP, 50/100 degree | back pressure | wood chips | large | Environment | Particles [g/GJ_i] | Particles |  | g/GJ_i |  | F | [1, 2, 3] | upper | 2050 | 1
09a Wood Chips, Large 50 degree | Biomass CHP, 50/100 degree - back pressure - wood chips - large | Biomass CHP, 50/100 degree | back pressure | wood chips | large | Environment | SO2 (degree of desulphuring) [] | SO2 | degree of desulphuring | [] |  | F | [1, 2, 3] | ctrl | 2015 | 0.9797
09a Wood Chips, Large 50 degree | Biomass CHP, 50/100 degree - back pressure - wood chips - large | Biomass CHP, 50/100 degree | back pressure | wood chips | large | Environment | SO2 (degree of desulphuring) [] | SO2 | degree of desulphuring | [] |  | F | [1, 2, 3] | ctrl | 2020 | 0.9797
09a Wood Chips, Large 50 degree | Biomass CHP, 50/100 degree - back pressure - wood chips - large | Biomass CHP, 50/100 degree | back pressure | wood chips | large | Environment | SO2 (degree of desulphuring) [] | SO2 | degree of desulphuring | [] |  | F | [1, 2, 3] | lower | 2020 | 0.94925
09a Wood Chips, Large 50 degree | Biomass CHP, 50/100 degree - back pressure - wood chips - large | Biomass CHP, 50/100 degree | back pressure | wood chips | large | Environment | SO2 (degree of desulphuring) [] | SO2 | degree of desulphuring | [] |  | F | [1, 2, 3] | upper | 2020 | 0.98985
09a Wood Chips, Large 50 degree | Biomass CHP, 50/100 degree - back pressure - wood chips - large | Biomass CHP, 50/100 degree | back pressure | wood chips | large | Environment | SO2 (degree of desulphuring) [] | SO2 | degree of desulphuring | [] |  | F | [1, 2, 3] | ctrl | 2030 | 0.9797
09a Wood Chips, Large 50 degree | Biomass CHP, 50/100 degree - back pressure - wood chips - large | Biomass CHP, 50/100 degree | back pressure | wood chips | large | Environment | SO2 (degree of desulphuring) [] | SO2 | degree of desulphuring | [] |  | F | [1, 2, 3] | ctrl | 2050 | 0.9797
09a Wood Chips, Large 50 degree | Biomass CHP, 50/100 degree - back pressure - wood chips - large | Biomass CHP, 50/100 degree | back pressure | wood chips | large | Environment | SO2 (degree of desulphuring) [] | SO2 | degree of desulphuring | [] |  | F | [1, 2, 3] | lower | 2050 | 0.9797
09a Wood Chips, Large 50 degree | Biomass CHP, 50/100 degree - back pressure - wood chips - large | Biomass CHP, 50/100 degree | back pressure | wood chips | large | Environment | SO2 (degree of desulphuring) [] | SO2 | degree of desulphuring | [] |  | F | [1, 2, 3] | upper | 2050 | 0.98985
09a Wood Chips, Large 50 degree | Biomass CHP, 50/100 degree - back pressure - wood chips - large | Biomass CHP, 50/100 degree | back pressure | wood chips | large | Financial data | Nominal investment (equipment) [2015-MEUR/MW_e] | Nominal investment | equipment | MEUR/MW_e | 2015 | K |  | ctrl | 2015 | 2.3516
09a Wood Chips, Large 50 degree | Biomass CHP, 50/100 degree - back pressure - wood chips - large | Biomass CHP, 50/100 degree | back pressure | wood chips | large | Financial data | Nominal investment (equipment) [2015-MEUR/MW_e] | Nominal investment | equipment | MEUR/MW_e | 2015 | K |  | ctrl | 2020 | 2.2891
09a Wood Chips, Large 50 degree | Biomass CHP, 50/100 degree - back pressure - wood chips - large | Biomass CHP, 50/100 degree | back pressure | wood chips | large | Financial data | Nominal investment (equipment) [2015-MEUR/MW_e] | Nominal investment | equipment | MEUR/MW_e | 2015 | K |  | lower | 2020 | 1.918
09a Wood Chips, Large 50 degree | Biomass CHP, 50/100 degree - back pressure - wood chips - large | Biomass CHP, 50/100 degree | back pressure | wood chips | large | Financial data | Nominal investment (equipment) [2015-MEUR/MW_e] | Nominal investment | equipment | MEUR/MW_e | 2015 | K |  | upper | 2020 | 2.7701
09a Wood Chips, Large 50 degree | Biomass CHP, 50/100 degree - back pressure - wood chips - large | Biomass CHP, 50/100 degree | back pressure | wood chips | large | Financial data | Nominal investment (equipment) [2015-MEUR/MW_e] | Nominal investment | equipment | MEUR/MW_e | 2015 | K |  | ctrl | 2030 | 2.1692
09a Wood Chips, Large 50 degree | Biomass CHP, 50/100 degree - back pressure - wood chips - large | Biomass CHP, 50/100 degree | back pressure | wood chips | large | Financial data | Nominal investment (equipment) [2015-MEUR/MW_e] | Nominal investment | equipment | MEUR/MW_e | 2015 | K |  | ctrl | 2050 | 2.0692
09a Wood Chips, Large 50 degree | Biomass CHP, 50/100 degree - back pressure - wood chips - large | Biomass CHP, 50/100 degree | back pressure | wood chips | large | Financial data | Nominal investment (equipment) [2015-MEUR/MW_e] | Nominal investment | equipment | MEUR/MW_e | 2015 | K |  | lower | 2050 | 1.592
09a Wood Chips, Large 50 degree | Biomass CHP, 50/100 degree - back pressure - wood chips - large | Biomass CHP, 50/100 degree | back pressure | wood chips | large | Financial data | Nominal investment (equipment) [2015-MEUR/MW_e] | Nominal investment | equipment | MEUR/MW_e | 2015 | K |  | upper | 2050 | 2.8318
09a Wood Chips, Large 50 degree | Biomass CHP, 50/100 degree - back pressure - wood chips - large | Biomass CHP, 50/100 degree | back pressure | wood chips | large | Financial data | Nominal investment (installation) [2015-MEUR/MW_e] | Nominal investment | installation | MEUR/MW_e | 2015 | K |  | ctrl | 2015 | 1.2795
09a Wood Chips, Large 50 degree | Biomass CHP, 50/100 degree - back pressure - wood chips - large | Biomass CHP, 50/100 degree | back pressure | wood chips | large | Financial data | Nominal investment (installation) [2015-MEUR/MW_e] | Nominal investment | installation | MEUR/MW_e | 2015 | K |  | ctrl | 2020 | 1.2455
09a Wood Chips, Large 50 degree | Biomass CHP, 50/100 degree - back pressure - wood chips - large | Biomass CHP, 50/100 degree | back pressure | wood chips | large | Financial data | Nominal investment (installation) [2015-MEUR/MW_e] | Nominal investment | installation | MEUR/MW_e | 2015 | K |  | lower | 2020 | 1.0856
09a Wood Chips, Large 50 degree | Biomass CHP, 50/100 degree - back pressure - wood chips - large | Biomass CHP, 50/100 degree | back pressure | wood chips | large | Financial data | Nominal investment (installation) [2015-MEUR/MW_e] | Nominal investment | installation | MEUR/MW_e | 2015 | K |  | upper | 2020 | 1.4687
09a Wood Chips, Large 50 degree | Biomass CHP, 50/100 degree - back pressure - wood chips - large | Biomass CHP, 50/100 degree | back pressure | wood chips | large | Financial data | Nominal investment (installation) [2015-MEUR/MW_e] | Nominal investment | installation | MEUR/MW_e | 2015 | K |  | ctrl | 2030 | 1.1803
09a Wood Chips, Large 50 degree | Biomass CHP, 50/100 degree - back pressure - wood chips - large | Biomass CHP, 50/100 degree | back pressure | wood chips | large | Financial data | Nominal investment (installation) [2015-MEUR/MW_e] | Nominal investment | installation | MEUR/MW_e | 2015 | K |  | ctrl | 2050 | 1.0868
09a Wood Chips, Large 50 degree | Biomass CHP, 50/100 degree - back pressure - wood chips - large | Biomass CHP, 50/100 degree | back pressure | wood chips | large | Financial data | Nominal investment (installation) [2015-MEUR/MW_e] | Nominal investment | installation | MEUR/MW_e | 2015 | K |  | lower | 2050 | 0.90102
09a Wood Chips, Large 50 degree | Biomass CHP, 50/100 degree - back pressure - wood chips - large | Biomass CHP, 50/100 degree | back pressure | wood chips | large | Financial data | Nominal investment (installation) [2015-MEUR/MW_e] | Nominal investment | installation | MEUR/MW_e | 2015 | K |  | upper | 2050 | 1.5017
09a Wood Chips, Large 50 degree | Biomass CHP, 50/100 degree - back pressure - wood chips - large | Biomass CHP, 50/100 degree | back pressure | wood chips | large | Financial data | Fixed O&M (*total) [2015-EUR/MW_e/y] | Fixed O&M | *total | EUR/MW_e/y | 2015 |  |  | ctrl | 2015 | 105000
09a Wood Chips, Large 50 degree | Biomass CHP, 50/100 degree - back pressure - wood chips - large | Biomass CHP, 50/100 degree | back pressure | wood chips | large | Financial data | Fixed O&M (*total) [2015-EUR/MW_e/y] | Fixed O&M | *total | EUR/MW_e/y | 2015 |  |  | ctrl | 2020 | 102000
09a Wood Chips, Large 50 degree | Biomass CHP, 50/100 degree - back pressure - wood chips - large | Biomass CHP, 50/100 degree | back pressure | wood chips | large | Financial data | Fixed O&M (*total) [2015-EUR/MW_e/y] | Fixed O&M | *total | EUR/MW_e/y | 2015 |  |  | lower | 2020 | 86000
09a Wood Chips, Large 50 degree | Biomass CHP, 50/100 degree - back pressure - wood chips - large | Biomass CHP, 50/100 degree | back pressure | wood chips | large | Financial data | Fixed O&M (*total) [2015-EUR/MW_e/y] | Fixed O&M | *total | EUR/MW_e/y | 2015 |  |  | upper | 2020 | 120000
09a Wood Chips, Large 50 degree | Biomass CHP, 50/100 degree - back pressure - wood chips - large | Biomass CHP, 50/100 degree | back pressure | wood chips | large | Financial data | Fixed O&M (*total) [2015-EUR/MW_e/y] | Fixed O&M | *total | EUR/MW_e/y | 2015 |  |  | ctrl | 2030 | 96000
09a Wood Chips, Large 50 degree | Biomass CHP, 50/100 degree - back pressure - wood chips - large | Biomass CHP, 50/100 degree | back pressure | wood chips | large | Financial data | Fixed O&M (*total) [2015-EUR/MW_e/y] | Fixed O&M | *total | EUR/MW_e/y | 2015 |  |  | ctrl | 2050 | 90000
09a Wood Chips, Large 50 degree | Biomass CHP, 50/100 degree - back pressure - wood chips - large | Biomass CHP, 50/100 degree | back pressure | wood chips | large | Financial data | Fixed O&M (*total) [2015-EUR/MW_e/y] | Fixed O&M | *total | EUR/MW_e/y | 2015 |  |  | lower | 2050 | 69000
09a Wood Chips, Large 50 degree | Biomass CHP, 50/100 degree - back pressure - wood chips - large | Biomass CHP, 50/100 degree | back pressure | wood chips | large | Financial data | Fixed O&M (*total) [2015-EUR/MW_e/y] | Fixed O&M | *total | EUR/MW_e/y | 2015 |  |  | upper | 2050 | 118000
09a Wood Chips, Large 50 degree | Biomass CHP, 50/100 degree - back pressure - wood chips - large | Biomass CHP, 50/100 degree | back pressure | wood chips | large | Financial data | Nominal investment (*total) [2015-MEUR/MW_e] | Nominal investment | *total | MEUR/MW_e | 2015 | [J, K] | 1 | ctrl | 2015 | 3.631
09a Wood Chips, Large 50 degree | Biomass CHP, 50/100 degree - back pressure - wood chips - large | Biomass CHP, 50/100 degree | back pressure | wood chips | large | Financial data | Nominal investment (*total) [2015-MEUR/MW_e] | Nominal investment | *total | MEUR/MW_e | 2015 | [J, K] | 1 | ctrl | 2020 | 3.5346
09a Wood Chips, Large 50 degree | Biomass CHP, 50/100 degree - back pressure - wood chips - large | Biomass CHP, 50/100 degree | back pressure | wood chips | large | Financial data | Nominal investment (*total) [2015-MEUR/MW_e] | Nominal investment | *total | MEUR/MW_e | 2015 | [J, K] | 1 | lower | 2020 | 3.0036
09a Wood Chips, Large 50 degree | Biomass CHP, 50/100 degree - back pressure - wood chips - large | Biomass CHP, 50/100 degree | back pressure | wood chips | large | Financial data | Nominal investment (*total) [2015-MEUR/MW_e] | Nominal investment | *total | MEUR/MW_e | 2015 | [J, K] | 1 | upper | 2020 | 4.2388
09a Wood Chips, Large 50 degree | Biomass CHP, 50/100 degree - back pressure - wood chips - large | Biomass CHP, 50/100 degree | back pressure | wood chips | large | Financial data | Nominal investment (*total) [2015-MEUR/MW_e] | Nominal investment | *total | MEUR/MW_e | 2015 | [J, K] | 1 | ctrl | 2030 | 3.3495
09a Wood Chips, Large 50 degree | Biomass CHP, 50/100 degree - back pressure - wood chips - large | Biomass CHP, 50/100 degree | back pressure | wood chips | large | Financial data | Nominal investment (*total) [2015-MEUR/MW_e] | Nominal investment | *total | MEUR/MW_e | 2015 | [J, K] | 1 | ctrl | 2050 | 3.156
09a Wood Chips, Large 50 degree | Biomass CHP, 50/100 degree - back pressure - wood chips - large | Biomass CHP, 50/100 degree | back pressure | wood chips | large | Financial data | Nominal investment (*total) [2015-MEUR/MW_e] | Nominal investment | *total | MEUR/MW_e | 2015 | [J, K] | 1 | lower | 2050 | 2.493
09a Wood Chips, Large 50 degree | Biomass CHP, 50/100 degree - back pressure - wood chips - large | Biomass CHP, 50/100 degree | back pressure | wood chips | large | Financial data | Nominal investment (*total) [2015-MEUR/MW_e] | Nominal investment | *total | MEUR/MW_e | 2015 | [J, K] | 1 | upper | 2050 | 4.3335
09a Wood Chips, Large 50 degree | Biomass CHP, 50/100 degree - back pressure - wood chips - large | Biomass CHP, 50/100 degree | back pressure | wood chips | large | Financial data | Variable O&M (*total) [2015-EUR/MWh_e] | Variable O&M | *total | EUR/MWh_e | 2015 | L |  | ctrl | 2015 | 4.5977
09a Wood Chips, Large 50 degree | Biomass CHP, 50/100 degree - back pressure - wood chips - large | Biomass CHP, 50/100 degree | back pressure | wood chips | large | Financial data | Variable O&M (*total) [2015-EUR/MWh_e] | Variable O&M | *total | EUR/MWh_e | 2015 | L |  | ctrl | 2020 | 4.6015
09a Wood Chips, Large 50 degree | Biomass CHP, 50/100 degree - back pressure - wood chips - large | Biomass CHP, 50/100 degree | back pressure | wood chips | large | Financial data | Variable O&M (*total) [2015-EUR/MWh_e] | Variable O&M | *total | EUR/MWh_e | 2015 | L |  | lower | 2020 | 3.3389
09a Wood Chips, Large 50 degree | Biomass CHP, 50/100 degree - back pressure - wood chips - large | Biomass CHP, 50/100 degree | back pressure | wood chips | large | Financial data | Variable O&M (*total) [2015-EUR/MWh_e] | Variable O&M | *total | EUR/MWh_e | 2015 | L |  | upper | 2020 | 5.1899
09a Wood Chips, Large 50 degree | Biomass CHP, 50/100 degree - back pressure - wood chips - large | Biomass CHP, 50/100 degree | back pressure | wood chips | large | Financial data | Variable O&M (*total) [2015-EUR/MWh_e] | Variable O&M | *total | EUR/MWh_e | 2015 | L |  | ctrl | 2030 | 4.5843
09a Wood Chips, Large 50 degree | Biomass CHP, 50/100 degree - back pressure - wood chips - large | Biomass CHP, 50/100 degree | back pressure | wood chips | large | Financial data | Variable O&M (*total) [2015-EUR/MWh_e] | Variable O&M | *total | EUR/MWh_e | 2015 | L |  | ctrl | 2050 | 4.6676
09a Wood Chips, Large 50 degree | Biomass CHP, 50/100 degree - back pressure - wood chips - large | Biomass CHP, 50/100 degree | back pressure | wood chips | large | Financial data | Variable O&M (*total) [2015-EUR/MWh_e] | Variable O&M | *total | EUR/MWh_e | 2015 | L |  | lower | 2050 | 2.9877
09a Wood Chips, Large 50 degree | Biomass CHP, 50/100 degree - back pressure - wood chips - large | Biomass CHP, 50/100 degree | back pressure | wood chips | large | Financial data | Variable O&M (*total) [2015-EUR/MWh_e] | Variable O&M | *total | EUR/MWh_e | 2015 | L |  | upper | 2050 | 5.6615
09a Wood Chips, Large 50 degree | Biomass CHP, 50/100 degree - back pressure - wood chips - large | Biomass CHP, 50/100 degree | back pressure | wood chips | large | Regulation ability | Cold start-up time [hours] | Cold start-up time |  | hours |  |  | 1 | ctrl | 2015 | 12
09a Wood Chips, Large 50 degree | Biomass CHP, 50/100 degree - back pressure - wood chips - large | Biomass CHP, 50/100 degree | back pressure | wood chips | large | Regulation ability | Cold start-up time [hours] | Cold start-up time |  | hours |  |  | 1 | ctrl | 2020 | 12
09a Wood Chips, Large 50 degree | Biomass CHP, 50/100 degree - back pressure - wood chips - large | Biomass CHP, 50/100 degree | back pressure | wood chips | large | Regulation ability | Cold start-up time [hours] | Cold start-up time |  | hours |  |  | 1 | lower | 2020 | 12
09a Wood Chips, Large 50 degree | Biomass CHP, 50/100 degree - back pressure - wood chips - large | Biomass CHP, 50/100 degree | back pressure | wood chips | large | Regulation ability | Cold start-up time [hours] | Cold start-up time |  | hours |  |  | 1 | upper | 2020 | 12
09a Wood Chips, Large 50 degree | Biomass CHP, 50/100 degree - back pressure - wood chips - large | Biomass CHP, 50/100 degree | back pressure | wood chips | large | Regulation ability | Cold start-up time [hours] | Cold start-up time |  | hours |  |  | 1 | ctrl | 2030 | 12
09a Wood Chips, Large 50 degree | Biomass CHP, 50/100 degree - back pressure - wood chips - large | Biomass CHP, 50/100 degree | back pressure | wood chips | large | Regulation ability | Cold start-up time [hours] | Cold start-up time |  | hours |  |  | 1 | ctrl | 2050 | 12
09a Wood Chips, Large 50 degree | Biomass CHP, 50/100 degree - back pressure - wood chips - large | Biomass CHP, 50/100 degree | back pressure | wood chips | large | Regulation ability | Cold start-up time [hours] | Cold start-up time |  | hours |  |  | 1 | lower | 2050 | 12
09a Wood Chips, Large 50 degree | Biomass CHP, 50/100 degree - back pressure - wood chips - large | Biomass CHP, 50/100 degree | back pressure | wood chips | large | Regulation ability | Cold start-up time [hours] | Cold start-up time |  | hours |  |  | 1 | upper | 2050 | 12
09a Wood Chips, Large 50 degree | Biomass CHP, 50/100 degree - back pressure - wood chips - large | Biomass CHP, 50/100 degree | back pressure | wood chips | large | Regulation ability | Minimum load (of full load) [] | Minimum load | of full load | [] |  |  |  | ctrl | 2015 | 0.45
09a Wood Chips, Large 50 degree | Biomass CHP, 50/100 degree - back pressure - wood chips - large | Biomass CHP, 50/100 degree | back pressure | wood chips | large | Regulation ability | Minimum load (of full load) [] | Minimum load | of full load | [] |  |  |  | ctrl | 2020 | 0.45
09a Wood Chips, Large 50 degree | Biomass CHP, 50/100 degree - back pressure - wood chips - large | Biomass CHP, 50/100 degree | back pressure | wood chips | large | Regulation ability | Minimum load (of full load) [] | Minimum load | of full load | [] |  |  |  | lower | 2020 | 0.45
09a Wood Chips, Large 50 degree | Biomass CHP, 50/100 degree - back pressure - wood chips - large | Biomass CHP, 50/100 degree | back pressure | wood chips | large | Regulation ability | Minimum load (of full load) [] | Minimum load | of full load | [] |  |  |  | upper | 2020 | 0.45
09a Wood Chips, Large 50 degree | Biomass CHP, 50/100 degree - back pressure - wood chips - large | Biomass CHP, 50/100 degree | back pressure | wood chips | large | Regulation ability | Minimum load (of full load) [] | Minimum load | of full load | [] |  |  |  | ctrl | 2030 | 0.45
09a Wood Chips, Large 50 degree | Biomass CHP, 50/100 degree - back pressure - wood chips - large | Biomass CHP, 50/100 degree | back pressure | wood chips | large | Regulation ability | Minimum load (of full load) [] | Minimum load | of full load | [] |  |  |  | ctrl | 2050 | 0.45
09a Wood Chips, Large 50 degree | Biomass CHP, 50/100 degree - back pressure - wood chips - large | Biomass CHP, 50/100 degree | back pressure | wood chips | large | Regulation ability | Minimum load (of full load) [] | Minimum load | of full load | [] |  |  |  | lower | 2050 | 0.45
09a Wood Chips, Large 50 degree | Biomass CHP, 50/100 degree - back pressure - wood chips - large | Biomass CHP, 50/100 degree | back pressure | wood chips | large | Regulation ability | Minimum load (of full load) [] | Minimum load | of full load | [] |  |  |  | upper | 2050 | 0.45
09a Wood Chips, Large 50 degree | Biomass CHP, 50/100 degree - back pressure - wood chips - large | Biomass CHP, 50/100 degree | back pressure | wood chips | large | Regulation ability | Primary regulation (of full load, per 30 seconds) [] | Primary regulation | of full load, per 30 seconds | [] |  |  |  | ctrl | 2015 | 0.02
09a Wood Chips, Large 50 degree | Biomass CHP, 50/100 degree - back pressure - wood chips - large | Biomass CHP, 50/100 degree | back pressure | wood chips | large | Regulation ability | Primary regulation (of full load, per 30 seconds) [] | Primary regulation | of full load, per 30 seconds | [] |  |  |  | ctrl | 2020 | 0.02
09a Wood Chips, Large 50 degree | Biomass CHP, 50/100 degree - back pressure - wood chips - large | Biomass CHP, 50/100 degree | back pressure | wood chips | large | Regulation ability | Primary regulation (of full load, per 30 seconds) [] | Primary regulation | of full load, per 30 seconds | [] |  |  |  | lower | 2020 | 0.02
09a Wood Chips, Large 50 degree | Biomass CHP, 50/100 degree - back pressure - wood chips - large | Biomass CHP, 50/100 degree | back pressure | wood chips | large | Regulation ability | Primary regulation (of full load, per 30 seconds) [] | Primary regulation | of full load, per 30 seconds | [] |  |  |  | upper | 2020 | 0.02
09a Wood Chips, Large 50 degree | Biomass CHP, 50/100 degree - back pressure - wood chips - large | Biomass CHP, 50/100 degree | back pressure | wood chips | large | Regulation ability | Primary regulation (of full load, per 30 seconds) [] | Primary regulation | of full load, per 30 seconds | [] |  |  |  | ctrl | 2030 | 0.02
09a Wood Chips, Large 50 degree | Biomass CHP, 50/100 degree - back pressure - wood chips - large | Biomass CHP, 50/100 degree | back pressure | wood chips | large | Regulation ability | Primary regulation (of full load, per 30 seconds) [] | Primary regulation | of full load, per 30 seconds | [] |  |  |  | ctrl | 2050 | 0.02
09a Wood Chips, Large 50 degree | Biomass CHP, 50/100 degree - back pressure - wood chips - large | Biomass CHP, 50/100 degree | back pressure | wood chips | large | Regulation ability | Primary regulation (of full load, per 30 seconds) [] | Primary regulation | of full load, per 30 seconds | [] |  |  |  | lower | 2050 | 0.02
09a Wood Chips, Large 50 degree | Biomass CHP, 50/100 degree - back pressure - wood chips - large | Biomass CHP, 50/100 degree | back pressure | wood chips | large | Regulation ability | Primary regulation (of full load, per 30 seconds) [] | Primary regulation | of full load, per 30 seconds | [] |  |  |  | upper | 2050 | 0.02
09a Wood Chips, Large 50 degree | Biomass CHP, 50/100 degree - back pressure - wood chips - large | Biomass CHP, 50/100 degree | back pressure | wood chips | large | Regulation ability | Secondary regulation (of full load, per minute) [] | Secondary regulation | of full load, per minute | [] |  | D | 1 | ctrl | 2015 | 0.04
09a Wood Chips, Large 50 degree | Biomass CHP, 50/100 degree - back pressure - wood chips - large | Biomass CHP, 50/100 degree | back pressure | wood chips | large | Regulation ability | Secondary regulation (of full load, per minute) [] | Secondary regulation | of full load, per minute | [] |  | D | 1 | ctrl | 2020 | 0.04
09a Wood Chips, Large 50 degree | Biomass CHP, 50/100 degree - back pressure - wood chips - large | Biomass CHP, 50/100 degree | back pressure | wood chips | large | Regulation ability | Secondary regulation (of full load, per minute) [] | Secondary regulation | of full load, per minute | [] |  | D | 1 | lower | 2020 | 0.04
09a Wood Chips, Large 50 degree | Biomass CHP, 50/100 degree - back pressure - wood chips - large | Biomass CHP, 50/100 degree | back pressure | wood chips | large | Regulation ability | Secondary regulation (of full load, per minute) [] | Secondary regulation | of full load, per minute | [] |  | D | 1 | upper | 2020 | 0.04
09a Wood Chips, Large 50 degree | Biomass CHP, 50/100 degree - back pressure - wood chips - large | Biomass CHP, 50/100 degree | back pressure | wood chips | large | Regulation ability | Secondary regulation (of full load, per minute) [] | Secondary regulation | of full load, per minute | [] |  | D | 1 | ctrl | 2030 | 0.04
09a Wood Chips, Large 50 degree | Biomass CHP, 50/100 degree - back pressure - wood chips - large | Biomass CHP, 50/100 degree | back pressure | wood chips | large | Regulation ability | Secondary regulation (of full load, per minute) [] | Secondary regulation | of full load, per minute | [] |  | D | 1 | ctrl | 2050 | 0.04
09a Wood Chips, Large 50 degree | Biomass CHP, 50/100 degree - back pressure - wood chips - large | Biomass CHP, 50/100 degree | back pressure | wood chips | large | Regulation ability | Secondary regulation (of full load, per minute) [] | Secondary regulation | of full load, per minute | [] |  | D | 1 | lower | 2050 | 0.04
09a Wood Chips, Large 50 degree | Biomass CHP, 50/100 degree - back pressure - wood chips - large | Biomass CHP, 50/100 degree | back pressure | wood chips | large | Regulation ability | Secondary regulation (of full load, per minute) [] | Secondary regulation | of full load, per minute | [] |  | D | 1 | upper | 2050 | 0.04
09a Wood Chips, Large 50 degree | Biomass CHP, 50/100 degree - back pressure - wood chips - large | Biomass CHP, 50/100 degree | back pressure | wood chips | large | Regulation ability | Warm start-up time [hours] | Warm start-up time |  | hours |  | [E, G] | 1 | ctrl | 2015 | 2
09a Wood Chips, Large 50 degree | Biomass CHP, 50/100 degree - back pressure - wood chips - large | Biomass CHP, 50/100 degree | back pressure | wood chips | large | Regulation ability | Warm start-up time [hours] | Warm start-up time |  | hours |  | [E, G] | 1 | ctrl | 2020 | 2
09a Wood Chips, Large 50 degree | Biomass CHP, 50/100 degree - back pressure - wood chips - large | Biomass CHP, 50/100 degree | back pressure | wood chips | large | Regulation ability | Warm start-up time [hours] | Warm start-up time |  | hours |  | [E, G] | 1 | lower | 2020 | 2
09a Wood Chips, Large 50 degree | Biomass CHP, 50/100 degree - back pressure - wood chips - large | Biomass CHP, 50/100 degree | back pressure | wood chips | large | Regulation ability | Warm start-up time [hours] | Warm start-up time |  | hours |  | [E, G] | 1 | upper | 2020 | 2
09a Wood Chips, Large 50 degree | Biomass CHP, 50/100 degree - back pressure - wood chips - large | Biomass CHP, 50/100 degree | back pressure | wood chips | large | Regulation ability | Warm start-up time [hours] | Warm start-up time |  | hours |  | [E, G] | 1 | ctrl | 2030 | 2
09a Wood Chips, Large 50 degree | Biomass CHP, 50/100 degree - back pressure - wood chips - large | Biomass CHP, 50/100 degree | back pressure | wood chips | large | Regulation ability | Warm start-up time [hours] | Warm start-up time |  | hours |  | [E, G] | 1 | ctrl | 2050 | 2
09a Wood Chips, Large 50 degree | Biomass CHP, 50/100 degree - back pressure - wood chips - large | Biomass CHP, 50/100 degree | back pressure | wood chips | large | Regulation ability | Warm start-up time [hours] | Warm start-up time |  | hours |  | [E, G] | 1 | lower | 2050 | 2
09a Wood Chips, Large 50 degree | Biomass CHP, 50/100 degree - back pressure - wood chips - large | Biomass CHP, 50/100 degree | back pressure | wood chips | large | Regulation ability | Warm start-up time [hours] | Warm start-up time |  | hours |  | [E, G] | 1 | upper | 2050 | 2
09a Wood Chips, Large 50 degree | Biomass CHP, 50/100 degree - back pressure - wood chips - large | Biomass CHP, 50/100 degree | back pressure | wood chips | large | Technology-specific data | Nominal investment (equipment) [2015-MEUR/MW_i] | Nominal investment | equipment | MEUR/MW_i | 2015 | K |  | ctrl | 2015 | 0.66443
09a Wood Chips, Large 50 degree | Biomass CHP, 50/100 degree - back pressure - wood chips - large | Biomass CHP, 50/100 degree | back pressure | wood chips | large | Technology-specific data | Nominal investment (equipment) [2015-MEUR/MW_i] | Nominal investment | equipment | MEUR/MW_i | 2015 | K |  | ctrl | 2020 | 0.64799
09a Wood Chips, Large 50 degree | Biomass CHP, 50/100 degree - back pressure - wood chips - large | Biomass CHP, 50/100 degree | back pressure | wood chips | large | Technology-specific data | Nominal investment (equipment) [2015-MEUR/MW_i] | Nominal investment | equipment | MEUR/MW_i | 2015 | K |  | lower | 2020 | 0.54294
09a Wood Chips, Large 50 degree | Biomass CHP, 50/100 degree - back pressure - wood chips - large | Biomass CHP, 50/100 degree | back pressure | wood chips | large | Technology-specific data | Nominal investment (equipment) [2015-MEUR/MW_i] | Nominal investment | equipment | MEUR/MW_i | 2015 | K |  | upper | 2020 | 0.78415
09a Wood Chips, Large 50 degree | Biomass CHP, 50/100 degree - back pressure - wood chips - large | Biomass CHP, 50/100 degree | back pressure | wood chips | large | Technology-specific data | Nominal investment (equipment) [2015-MEUR/MW_i] | Nominal investment | equipment | MEUR/MW_i | 2015 | K |  | ctrl | 2030 | 0.61631
09a Wood Chips, Large 50 degree | Biomass CHP, 50/100 degree - back pressure - wood chips - large | Biomass CHP, 50/100 degree | back pressure | wood chips | large | Technology-specific data | Nominal investment (equipment) [2015-MEUR/MW_i] | Nominal investment | equipment | MEUR/MW_i | 2015 | K |  | ctrl | 2050 | 0.57757
09a Wood Chips, Large 50 degree | Biomass CHP, 50/100 degree - back pressure - wood chips - large | Biomass CHP, 50/100 degree | back pressure | wood chips | large | Technology-specific data | Nominal investment (equipment) [2015-MEUR/MW_i] | Nominal investment | equipment | MEUR/MW_i | 2015 | K |  | lower | 2050 | 0.44436
09a Wood Chips, Large 50 degree | Biomass CHP, 50/100 degree - back pressure - wood chips - large | Biomass CHP, 50/100 degree | back pressure | wood chips | large | Technology-specific data | Nominal investment (equipment) [2015-MEUR/MW_i] | Nominal investment | equipment | MEUR/MW_i | 2015 | K |  | upper | 2050 | 0.79043
09a Wood Chips, Large 50 degree | Biomass CHP, 50/100 degree - back pressure - wood chips - large | Biomass CHP, 50/100 degree | back pressure | wood chips | large | Technology-specific data | Nominal investment (installation) [2015-MEUR/MW_i] | Nominal investment | installation | MEUR/MW_i | 2015 | K |  | ctrl | 2015 | 0.36152
09a Wood Chips, Large 50 degree | Biomass CHP, 50/100 degree - back pressure - wood chips - large | Biomass CHP, 50/100 degree | back pressure | wood chips | large | Technology-specific data | Nominal investment (installation) [2015-MEUR/MW_i] | Nominal investment | installation | MEUR/MW_i | 2015 | K |  | ctrl | 2020 | 0.35257
09a Wood Chips, Large 50 degree | Biomass CHP, 50/100 degree - back pressure - wood chips - large | Biomass CHP, 50/100 degree | back pressure | wood chips | large | Technology-specific data | Nominal investment (installation) [2015-MEUR/MW_i] | Nominal investment | installation | MEUR/MW_i | 2015 | K |  | lower | 2020 | 0.30729
09a Wood Chips, Large 50 degree | Biomass CHP, 50/100 degree - back pressure - wood chips - large | Biomass CHP, 50/100 degree | back pressure | wood chips | large | Technology-specific data | Nominal investment (installation) [2015-MEUR/MW_i] | Nominal investment | installation | MEUR/MW_i | 2015 | K |  | upper | 2020 | 0.41574
09a Wood Chips, Large 50 degree | Biomass CHP, 50/100 degree - back pressure - wood chips - large | Biomass CHP, 50/100 degree | back pressure | wood chips | large | Technology-specific data | Nominal investment (installation) [2015-MEUR/MW_i] | Nominal investment | installation | MEUR/MW_i | 2015 | K |  | ctrl | 2030 | 0.33533
09a Wood Chips, Large 50 degree | Biomass CHP, 50/100 degree - back pressure - wood chips - large | Biomass CHP, 50/100 degree | back pressure | wood chips | large | Technology-specific data | Nominal investment (installation) [2015-MEUR/MW_i] | Nominal investment | installation | MEUR/MW_i | 2015 | K |  | ctrl | 2050 | 0.30334
09a Wood Chips, Large 50 degree | Biomass CHP, 50/100 degree - back pressure - wood chips - large | Biomass CHP, 50/100 degree | back pressure | wood chips | large | Technology-specific data | Nominal investment (installation) [2015-MEUR/MW_i] | Nominal investment | installation | MEUR/MW_i | 2015 | K |  | lower | 2050 | 0.2515
09a Wood Chips, Large 50 degree | Biomass CHP, 50/100 degree - back pressure - wood chips - large | Biomass CHP, 50/100 degree | back pressure | wood chips | large | Technology-specific data | Nominal investment (installation) [2015-MEUR/MW_i] | Nominal investment | installation | MEUR/MW_i | 2015 | K |  | upper | 2050 | 0.41916
09a Wood Chips, Large 50 degree | Biomass CHP, 50/100 degree - back pressure - wood chips - large | Biomass CHP, 50/100 degree | back pressure | wood chips | large | Technology-specific data | Additional heat potential with heat pumps (of thermal input) [] | Additional heat potential with heat pumps | of thermal input | [] |  | C | 1 | ctrl | 2015 | 0.046395
09a Wood Chips, Large 50 degree | Biomass CHP, 50/100 degree - back pressure - wood chips - large | Biomass CHP, 50/100 degree | back pressure | wood chips | large | Technology-specific data | Additional heat potential with heat pumps (of thermal input) [] | Additional heat potential with heat pumps | of thermal input | [] |  | C | 1 | ctrl | 2020 | 0.044624
09a Wood Chips, Large 50 degree | Biomass CHP, 50/100 degree - back pressure - wood chips - large | Biomass CHP, 50/100 degree | back pressure | wood chips | large | Technology-specific data | Additional heat potential with heat pumps (of thermal input) [] | Additional heat potential with heat pumps | of thermal input | [] |  | C | 1 | lower | 2020 | 0.04
09a Wood Chips, Large 50 degree | Biomass CHP, 50/100 degree - back pressure - wood chips - large | Biomass CHP, 50/100 degree | back pressure | wood chips | large | Technology-specific data | Additional heat potential with heat pumps (of thermal input) [] | Additional heat potential with heat pumps | of thermal input | [] |  | C | 1 | upper | 2020 | 0.28
09a Wood Chips, Large 50 degree | Biomass CHP, 50/100 degree - back pressure - wood chips - large | Biomass CHP, 50/100 degree | back pressure | wood chips | large | Technology-specific data | Additional heat potential with heat pumps (of thermal input) [] | Additional heat potential with heat pumps | of thermal input | [] |  | C | 1 | ctrl | 2030 | 0.04462
09a Wood Chips, Large 50 degree | Biomass CHP, 50/100 degree - back pressure - wood chips - large | Biomass CHP, 50/100 degree | back pressure | wood chips | large | Technology-specific data | Additional heat potential with heat pumps (of thermal input) [] | Additional heat potential with heat pumps | of thermal input | [] |  | C | 1 | ctrl | 2050 | 0.044641
09a Wood Chips, Large 50 degree | Biomass CHP, 50/100 degree - back pressure - wood chips - large | Biomass CHP, 50/100 degree | back pressure | wood chips | large | Technology-specific data | Additional heat potential with heat pumps (of thermal input) [] | Additional heat potential with heat pumps | of thermal input | [] |  | C | 1 | lower | 2050 | 0.04
09a Wood Chips, Large 50 degree | Biomass CHP, 50/100 degree - back pressure - wood chips - large | Biomass CHP, 50/100 degree | back pressure | wood chips | large | Technology-specific data | Additional heat potential with heat pumps (of thermal input) [] | Additional heat potential with heat pumps | of thermal input | [] |  | C | 1 | upper | 2050 | 0.28
09a Wood Chips, Large 50 degree | Biomass CHP, 50/100 degree - back pressure - wood chips - large | Biomass CHP, 50/100 degree | back pressure | wood chips | large | Technology-specific data | Combustion air humidification | Combustion air humidification |  |  |  | [C, M] |  | ctrl | 2015 | 1
09a Wood Chips, Large 50 degree | Biomass CHP, 50/100 degree - back pressure - wood chips - large | Biomass CHP, 50/100 degree | back pressure | wood chips | large | Technology-specific data | Combustion air humidification | Combustion air humidification |  |  |  | [C, M] |  | ctrl | 2020 | 1
09a Wood Chips, Large 50 degree | Biomass CHP, 50/100 degree - back pressure - wood chips - large | Biomass CHP, 50/100 degree | back pressure | wood chips | large | Technology-specific data | Combustion air humidification | Combustion air humidification |  |  |  | [C, M] |  | lower | 2020 | 0
09a Wood Chips, Large 50 degree | Biomass CHP, 50/100 degree - back pressure - wood chips - large | Biomass CHP, 50/100 degree | back pressure | wood chips | large | Technology-specific data | Combustion air humidification | Combustion air humidification |  |  |  | [C, M] |  | upper | 2020 | 1
09a Wood Chips, Large 50 degree | Biomass CHP, 50/100 degree - back pressure - wood chips - large | Biomass CHP, 50/100 degree | back pressure | wood chips | large | Technology-specific data | Combustion air humidification | Combustion air humidification |  |  |  | [C, M] |  | ctrl | 2030 | 1
09a Wood Chips, Large 50 degree | Biomass CHP, 50/100 degree - back pressure - wood chips - large | Biomass CHP, 50/100 degree | back pressure | wood chips | large | Technology-specific data | Combustion air humidification | Combustion air humidification |  |  |  | [C, M] |  | ctrl | 2050 | 1
09a Wood Chips, Large 50 degree | Biomass CHP, 50/100 degree - back pressure - wood chips - large | Biomass CHP, 50/100 degree | back pressure | wood chips | large | Technology-specific data | Combustion air humidification | Combustion air humidification |  |  |  | [C, M] |  | lower | 2050 | 0
09a Wood Chips, Large 50 degree | Biomass CHP, 50/100 degree - back pressure - wood chips - large | Biomass CHP, 50/100 degree | back pressure | wood chips | large | Technology-specific data | Combustion air humidification | Combustion air humidification |  |  |  | [C, M] |  | upper | 2050 | 1
09a Wood Chips, Large 50 degree | Biomass CHP, 50/100 degree - back pressure - wood chips - large | Biomass CHP, 50/100 degree | back pressure | wood chips | large | Technology-specific data | Fixed O&M (*total) [2015-EUR/MW_i/y] | Fixed O&M | *total | EUR/MW_i/y | 2015 |  |  | ctrl | 2015 | 29500
09a Wood Chips, Large 50 degree | Biomass CHP, 50/100 degree - back pressure - wood chips - large | Biomass CHP, 50/100 degree | back pressure | wood chips | large | Technology-specific data | Fixed O&M (*total) [2015-EUR/MW_i/y] | Fixed O&M | *total | EUR/MW_i/y | 2015 |  |  | ctrl | 2020 | 28800
09a Wood Chips, Large 50 degree | Biomass CHP, 50/100 degree - back pressure - wood chips - large | Biomass CHP, 50/100 degree | back pressure | wood chips | large | Technology-specific data | Fixed O&M (*total) [2015-EUR/MW_i/y] | Fixed O&M | *total | EUR/MW_i/y | 2015 |  |  | lower | 2020 | 24300
09a Wood Chips, Large 50 degree | Biomass CHP, 50/100 degree - back pressure - wood chips - large | Biomass CHP, 50/100 degree | back pressure | wood chips | large | Technology-specific data | Fixed O&M (*total) [2015-EUR/MW_i/y] | Fixed O&M | *total | EUR/MW_i/y | 2015 |  |  | upper | 2020 | 33900
09a Wood Chips, Large 50 degree | Biomass CHP, 50/100 degree - back pressure - wood chips - large | Biomass CHP, 50/100 degree | back pressure | wood chips | large | Technology-specific data | Fixed O&M (*total) [2015-EUR/MW_i/y] | Fixed O&M | *total | EUR/MW_i/y | 2015 |  |  | ctrl | 2030 | 27300
09a Wood Chips, Large 50 degree | Biomass CHP, 50/100 degree - back pressure - wood chips - large | Biomass CHP, 50/100 degree | back pressure | wood chips | large | Technology-specific data | Fixed O&M (*total) [2015-EUR/MW_i/y] | Fixed O&M | *total | EUR/MW_i/y | 2015 |  |  | ctrl | 2050 | 25100
09a Wood Chips, Large 50 degree | Biomass CHP, 50/100 degree - back pressure - wood chips - large | Biomass CHP, 50/100 degree | back pressure | wood chips | large | Technology-specific data | Fixed O&M (*total) [2015-EUR/MW_i/y] | Fixed O&M | *total | EUR/MW_i/y | 2015 |  |  | lower | 2050 | 19100
09a Wood Chips, Large 50 degree | Biomass CHP, 50/100 degree - back pressure - wood chips - large | Biomass CHP, 50/100 degree | back pressure | wood chips | large | Technology-specific data | Fixed O&M (*total) [2015-EUR/MW_i/y] | Fixed O&M | *total | EUR/MW_i/y | 2015 |  |  | upper | 2050 | 32900
09a Wood Chips, Large 50 degree | Biomass CHP, 50/100 degree - back pressure - wood chips - large | Biomass CHP, 50/100 degree | back pressure | wood chips | large | Technology-specific data | Flue gas condensation | Flue gas condensation |  |  |  | [C, M] |  | ctrl | 2015 | 1
09a Wood Chips, Large 50 degree | Biomass CHP, 50/100 degree - back pressure - wood chips - large | Biomass CHP, 50/100 degree | back pressure | wood chips | large | Technology-specific data | Flue gas condensation | Flue gas condensation |  |  |  | [C, M] |  | ctrl | 2020 | 1
09a Wood Chips, Large 50 degree | Biomass CHP, 50/100 degree - back pressure - wood chips - large | Biomass CHP, 50/100 degree | back pressure | wood chips | large | Technology-specific data | Flue gas condensation | Flue gas condensation |  |  |  | [C, M] |  | lower | 2020 | 0
09a Wood Chips, Large 50 degree | Biomass CHP, 50/100 degree - back pressure - wood chips - large | Biomass CHP, 50/100 degree | back pressure | wood chips | large | Technology-specific data | Flue gas condensation | Flue gas condensation |  |  |  | [C, M] |  | upper | 2020 | 1
09a Wood Chips, Large 50 degree | Biomass CHP, 50/100 degree - back pressure - wood chips - large | Biomass CHP, 50/100 degree | back pressure | wood chips | large | Technology-specific data | Flue gas condensation | Flue gas condensation |  |  |  | [C, M] |  | ctrl | 2030 | 1
09a Wood Chips, Large 50 degree | Biomass CHP, 50/100 degree - back pressure - wood chips - large | Biomass CHP, 50/100 degree | back pressure | wood chips | large | Technology-specific data | Flue gas condensation | Flue gas condensation |  |  |  | [C, M] |  | ctrl | 2050 | 1
09a Wood Chips, Large 50 degree | Biomass CHP, 50/100 degree - back pressure - wood chips - large | Biomass CHP, 50/100 degree | back pressure | wood chips | large | Technology-specific data | Flue gas condensation | Flue gas condensation |  |  |  | [C, M] |  | lower | 2050 | 0
09a Wood Chips, Large 50 degree | Biomass CHP, 50/100 degree - back pressure - wood chips - large | Biomass CHP, 50/100 degree | back pressure | wood chips | large | Technology-specific data | Flue gas condensation | Flue gas condensation |  |  |  | [C, M] |  | upper | 2050 | 1
09a Wood Chips, Large 50 degree | Biomass CHP, 50/100 degree - back pressure - wood chips - large | Biomass CHP, 50/100 degree | back pressure | wood chips | large | Technology-specific data | Fuel storage specific cost in excess of 2 days [2015-MEUR/MW_i/storage day] | Fuel storage specific cost in excess of 2 days |  | MEUR/MW_i/storage day | 2015 | K |  | ctrl | 2015 | 0.01
09a Wood Chips, Large 50 degree | Biomass CHP, 50/100 degree - back pressure - wood chips - large | Biomass CHP, 50/100 degree | back pressure | wood chips | large | Technology-specific data | Fuel storage specific cost in excess of 2 days [2015-MEUR/MW_i/storage day] | Fuel storage specific cost in excess of 2 days |  | MEUR/MW_i/storage day | 2015 | K |  | ctrl | 2020 | 0.0097525
09a Wood Chips, Large 50 degree | Biomass CHP, 50/100 degree - back pressure - wood chips - large | Biomass CHP, 50/100 degree | back pressure | wood chips | large | Technology-specific data | Fuel storage specific cost in excess of 2 days [2015-MEUR/MW_i/storage day] | Fuel storage specific cost in excess of 2 days |  | MEUR/MW_i/storage day | 2015 | K |  | lower | 2020 | 0.0085
09a Wood Chips, Large 50 degree | Biomass CHP, 50/100 degree - back pressure - wood chips - large | Biomass CHP, 50/100 degree | back pressure | wood chips | large | Technology-specific data | Fuel storage specific cost in excess of 2 days [2015-MEUR/MW_i/storage day] | Fuel storage specific cost in excess of 2 days |  | MEUR/MW_i/storage day | 2015 | K |  | upper | 2020 | 0.0115
09a Wood Chips, Large 50 degree | Biomass CHP, 50/100 degree - back pressure - wood chips - large | Biomass CHP, 50/100 degree | back pressure | wood chips | large | Technology-specific data | Fuel storage specific cost in excess of 2 days [2015-MEUR/MW_i/storage day] | Fuel storage specific cost in excess of 2 days |  | MEUR/MW_i/storage day | 2015 | K |  | ctrl | 2030 | 0.0092757
09a Wood Chips, Large 50 degree | Biomass CHP, 50/100 degree - back pressure - wood chips - large | Biomass CHP, 50/100 degree | back pressure | wood chips | large | Technology-specific data | Fuel storage specific cost in excess of 2 days [2015-MEUR/MW_i/storage day] | Fuel storage specific cost in excess of 2 days |  | MEUR/MW_i/storage day | 2015 | K |  | ctrl | 2050 | 0.0083909
09a Wood Chips, Large 50 degree | Biomass CHP, 50/100 degree - back pressure - wood chips - large | Biomass CHP, 50/100 degree | back pressure | wood chips | large | Technology-specific data | Fuel storage specific cost in excess of 2 days [2015-MEUR/MW_i/storage day] | Fuel storage specific cost in excess of 2 days |  | MEUR/MW_i/storage day | 2015 | K |  | lower | 2050 | 0.0069568
09a Wood Chips, Large 50 degree | Biomass CHP, 50/100 degree - back pressure - wood chips - large | Biomass CHP, 50/100 degree | back pressure | wood chips | large | Technology-specific data | Fuel storage specific cost in excess of 2 days [2015-MEUR/MW_i/storage day] | Fuel storage specific cost in excess of 2 days |  | MEUR/MW_i/storage day | 2015 | K |  | upper | 2050 | 0.011595
09a Wood Chips, Large 50 degree | Biomass CHP, 50/100 degree - back pressure - wood chips - large | Biomass CHP, 50/100 degree | back pressure | wood chips | large | Technology-specific data | Heat efficiency (net, annual average) [] | Heat efficiency | net, annual average | [] |  | [B, H] | 1 | ctrl | 2015 | 0.82282
09a Wood Chips, Large 50 degree | Biomass CHP, 50/100 degree - back pressure - wood chips - large | Biomass CHP, 50/100 degree | back pressure | wood chips | large | Technology-specific data | Heat efficiency (net, annual average) [] | Heat efficiency | net, annual average | [] |  | [B, H] | 1 | ctrl | 2020 | 0.82553
09a Wood Chips, Large 50 degree | Biomass CHP, 50/100 degree - back pressure - wood chips - large | Biomass CHP, 50/100 degree | back pressure | wood chips | large | Technology-specific data | Heat efficiency (net, annual average) [] | Heat efficiency | net, annual average | [] |  | [B, H] | 1 | lower | 2020 | 0.48
09a Wood Chips, Large 50 degree | Biomass CHP, 50/100 degree - back pressure - wood chips - large | Biomass CHP, 50/100 degree | back pressure | wood chips | large | Technology-specific data | Heat efficiency (net, annual average) [] | Heat efficiency | net, annual average | [] |  | [B, H] | 1 | upper | 2020 | 0.86
09a Wood Chips, Large 50 degree | Biomass CHP, 50/100 degree - back pressure - wood chips - large | Biomass CHP, 50/100 degree | back pressure | wood chips | large | Technology-specific data | Heat efficiency (net, annual average) [] | Heat efficiency | net, annual average | [] |  | [B, H] | 1 | ctrl | 2030 | 0.82451
09a Wood Chips, Large 50 degree | Biomass CHP, 50/100 degree - back pressure - wood chips - large | Biomass CHP, 50/100 degree | back pressure | wood chips | large | Technology-specific data | Heat efficiency (net, annual average) [] | Heat efficiency | net, annual average | [] |  | [B, H] | 1 | ctrl | 2050 | 0.82939
09a Wood Chips, Large 50 degree | Biomass CHP, 50/100 degree - back pressure - wood chips - large | Biomass CHP, 50/100 degree | back pressure | wood chips | large | Technology-specific data | Heat efficiency (net, annual average) [] | Heat efficiency | net, annual average | [] |  | [B, H] | 1 | lower | 2050 | 0.48
09a Wood Chips, Large 50 degree | Biomass CHP, 50/100 degree - back pressure - wood chips - large | Biomass CHP, 50/100 degree | back pressure | wood chips | large | Technology-specific data | Heat efficiency (net, annual average) [] | Heat efficiency | net, annual average | [] |  | [B, H] | 1 | upper | 2050 | 0.85
09a Wood Chips, Large 50 degree | Biomass CHP, 50/100 degree - back pressure - wood chips - large | Biomass CHP, 50/100 degree | back pressure | wood chips | large | Technology-specific data | Heat efficiency (net, name plate) [] | Heat efficiency | net, name plate | [] |  | [B, H] | 1 | ctrl | 2015 | 0.80869
09a Wood Chips, Large 50 degree | Biomass CHP, 50/100 degree - back pressure - wood chips - large | Biomass CHP, 50/100 degree | back pressure | wood chips | large | Technology-specific data | Heat efficiency (net, name plate) [] | Heat efficiency | net, name plate | [] |  | [B, H] | 1 | ctrl | 2020 | 0.81138
09a Wood Chips, Large 50 degree | Biomass CHP, 50/100 degree - back pressure - wood chips - large | Biomass CHP, 50/100 degree | back pressure | wood chips | large | Technology-specific data | Heat efficiency (net, name plate) [] | Heat efficiency | net, name plate | [] |  | [B, H] | 1 | lower | 2020 | 0.46
09a Wood Chips, Large 50 degree | Biomass CHP, 50/100 degree - back pressure - wood chips - large | Biomass CHP, 50/100 degree | back pressure | wood chips | large | Technology-specific data | Heat efficiency (net, name plate) [] | Heat efficiency | net, name plate | [] |  | [B, H] | 1 | upper | 2020 | 0.84
09a Wood Chips, Large 50 degree | Biomass CHP, 50/100 degree - back pressure - wood chips - large | Biomass CHP, 50/100 degree | back pressure | wood chips | large | Technology-specific data | Heat efficiency (net, name plate) [] | Heat efficiency | net, name plate | [] |  | [B, H] | 1 | ctrl | 2030 | 0.8103
09a Wood Chips, Large 50 degree | Biomass CHP, 50/100 degree - back pressure - wood chips - large | Biomass CHP, 50/100 degree | back pressure | wood chips | large | Technology-specific data | Heat efficiency (net, name plate) [] | Heat efficiency | net, name plate | [] |  | [B, H] | 1 | ctrl | 2050 | 0.81543
09a Wood Chips, Large 50 degree | Biomass CHP, 50/100 degree - back pressure - wood chips - large | Biomass CHP, 50/100 degree | back pressure | wood chips | large | Technology-specific data | Heat efficiency (net, name plate) [] | Heat efficiency | net, name plate | [] |  | [B, H] | 1 | lower | 2050 | 0.45
09a Wood Chips, Large 50 degree | Biomass CHP, 50/100 degree - back pressure - wood chips - large | Biomass CHP, 50/100 degree | back pressure | wood chips | large | Technology-specific data | Heat efficiency (net, name plate) [] | Heat efficiency | net, name plate | [] |  | [B, H] | 1 | upper | 2050 | 0.83
09a Wood Chips, Large 50 degree | Biomass CHP, 50/100 degree - back pressure - wood chips - large | Biomass CHP, 50/100 degree | back pressure | wood chips | large | Technology-specific data | Nominal investment (*total) [2015-MEUR/MW_i] | Nominal investment | *total | MEUR/MW_i | 2015 | [J, K] | 1 | ctrl | 2015 | 1.0259
09a Wood Chips, Large 50 degree | Biomass CHP, 50/100 degree - back pressure - wood chips - large | Biomass CHP, 50/100 degree | back pressure | wood chips | large | Technology-specific data | Nominal investment (*total) [2015-MEUR/MW_i] | Nominal investment | *total | MEUR/MW_i | 2015 | [J, K] | 1 | ctrl | 2020 | 1.0006
09a Wood Chips, Large 50 degree | Biomass CHP, 50/100 degree - back pressure - wood chips - large | Biomass CHP, 50/100 degree | back pressure | wood chips | large | Technology-specific data | Nominal investment (*total) [2015-MEUR/MW_i] | Nominal investment | *total | MEUR/MW_i | 2015 | [J, K] | 1 | lower | 2020 | 0.85023
09a Wood Chips, Large 50 degree | Biomass CHP, 50/100 degree - back pressure - wood chips - large | Biomass CHP, 50/100 degree | back pressure | wood chips | large | Technology-specific data | Nominal investment (*total) [2015-MEUR/MW_i] | Nominal investment | *total | MEUR/MW_i | 2015 | [J, K] | 1 | upper | 2020 | 1.1999
09a Wood Chips, Large 50 degree | Biomass CHP, 50/100 degree - back pressure - wood chips - large | Biomass CHP, 50/100 degree | back pressure | wood chips | large | Technology-specific data | Nominal investment (*total) [2015-MEUR/MW_i] | Nominal investment | *total | MEUR/MW_i | 2015 | [J, K] | 1 | ctrl | 2030 | 0.95164
09a Wood Chips, Large 50 degree | Biomass CHP, 50/100 degree - back pressure - wood chips - large | Biomass CHP, 50/100 degree | back pressure | wood chips | large | Technology-specific data | Nominal investment (*total) [2015-MEUR/MW_i] | Nominal investment | *total | MEUR/MW_i | 2015 | [J, K] | 1 | ctrl | 2050 | 0.88091
09a Wood Chips, Large 50 degree | Biomass CHP, 50/100 degree - back pressure - wood chips - large | Biomass CHP, 50/100 degree | back pressure | wood chips | large | Technology-specific data | Nominal investment (*total) [2015-MEUR/MW_i] | Nominal investment | *total | MEUR/MW_i | 2015 | [J, K] | 1 | lower | 2050 | 0.69586
09a Wood Chips, Large 50 degree | Biomass CHP, 50/100 degree - back pressure - wood chips - large | Biomass CHP, 50/100 degree | back pressure | wood chips | large | Technology-specific data | Nominal investment (*total) [2015-MEUR/MW_i] | Nominal investment | *total | MEUR/MW_i | 2015 | [J, K] | 1 | upper | 2050 | 1.2096
09a Wood Chips, Large 50 degree | Biomass CHP, 50/100 degree - back pressure - wood chips - large | Biomass CHP, 50/100 degree | back pressure | wood chips | large | Technology-specific data | Output of recovered condensate [t/MWh_i] | Output of recovered condensate |  | t/MWh_i |  | [C, L] |  | ctrl | 2015 | 0.18721
09a Wood Chips, Large 50 degree | Biomass CHP, 50/100 degree - back pressure - wood chips - large | Biomass CHP, 50/100 degree | back pressure | wood chips | large | Technology-specific data | Output of recovered condensate [t/MWh_i] | Output of recovered condensate |  | t/MWh_i |  | [C, L] |  | ctrl | 2020 | 0.18721
09a Wood Chips, Large 50 degree | Biomass CHP, 50/100 degree - back pressure - wood chips - large | Biomass CHP, 50/100 degree | back pressure | wood chips | large | Technology-specific data | Output of recovered condensate [t/MWh_i] | Output of recovered condensate |  | t/MWh_i |  | [C, L] |  | lower | 2020 | 0
09a Wood Chips, Large 50 degree | Biomass CHP, 50/100 degree - back pressure - wood chips - large | Biomass CHP, 50/100 degree | back pressure | wood chips | large | Technology-specific data | Output of recovered condensate [t/MWh_i] | Output of recovered condensate |  | t/MWh_i |  | [C, L] |  | upper | 2020 | 0.19047
09a Wood Chips, Large 50 degree | Biomass CHP, 50/100 degree - back pressure - wood chips - large | Biomass CHP, 50/100 degree | back pressure | wood chips | large | Technology-specific data | Output of recovered condensate [t/MWh_i] | Output of recovered condensate |  | t/MWh_i |  | [C, L] |  | ctrl | 2030 | 0.18713
09a Wood Chips, Large 50 degree | Biomass CHP, 50/100 degree - back pressure - wood chips - large | Biomass CHP, 50/100 degree | back pressure | wood chips | large | Technology-specific data | Output of recovered condensate [t/MWh_i] | Output of recovered condensate |  | t/MWh_i |  | [C, L] |  | ctrl | 2050 | 0.18755
09a Wood Chips, Large 50 degree | Biomass CHP, 50/100 degree - back pressure - wood chips - large | Biomass CHP, 50/100 degree | back pressure | wood chips | large | Technology-specific data | Output of recovered condensate [t/MWh_i] | Output of recovered condensate |  | t/MWh_i |  | [C, L] |  | lower | 2050 | 0
09a Wood Chips, Large 50 degree | Biomass CHP, 50/100 degree - back pressure - wood chips - large | Biomass CHP, 50/100 degree | back pressure | wood chips | large | Technology-specific data | Output of recovered condensate [t/MWh_i] | Output of recovered condensate |  | t/MWh_i |  | [C, L] |  | upper | 2050 | 0.19044
09a Wood Chips, Large 50 degree | Biomass CHP, 50/100 degree - back pressure - wood chips - large | Biomass CHP, 50/100 degree | back pressure | wood chips | large | Technology-specific data | Steam reheat | Steam reheat |  |  |  | M |  | ctrl | 2015 | 0
09a Wood Chips, Large 50 degree | Biomass CHP, 50/100 degree - back pressure - wood chips - large | Biomass CHP, 50/100 degree | back pressure | wood chips | large | Technology-specific data | Steam reheat | Steam reheat |  |  |  | M |  | ctrl | 2020 | 0
09a Wood Chips, Large 50 degree | Biomass CHP, 50/100 degree - back pressure - wood chips - large | Biomass CHP, 50/100 degree | back pressure | wood chips | large | Technology-specific data | Steam reheat | Steam reheat |  |  |  | M |  | lower | 2020 | 0
09a Wood Chips, Large 50 degree | Biomass CHP, 50/100 degree - back pressure - wood chips - large | Biomass CHP, 50/100 degree | back pressure | wood chips | large | Technology-specific data | Steam reheat | Steam reheat |  |  |  | M |  | upper | 2020 | 1
09a Wood Chips, Large 50 degree | Biomass CHP, 50/100 degree - back pressure - wood chips - large | Biomass CHP, 50/100 degree | back pressure | wood chips | large | Technology-specific data | Steam reheat | Steam reheat |  |  |  | M |  | ctrl | 2030 | 0
09a Wood Chips, Large 50 degree | Biomass CHP, 50/100 degree - back pressure - wood chips - large | Biomass CHP, 50/100 degree | back pressure | wood chips | large | Technology-specific data | Steam reheat | Steam reheat |  |  |  | M |  | ctrl | 2050 | 0
09a Wood Chips, Large 50 degree | Biomass CHP, 50/100 degree - back pressure - wood chips - large | Biomass CHP, 50/100 degree | back pressure | wood chips | large | Technology-specific data | Steam reheat | Steam reheat |  |  |  | M |  | lower | 2050 | 0
09a Wood Chips, Large 50 degree | Biomass CHP, 50/100 degree - back pressure - wood chips - large | Biomass CHP, 50/100 degree | back pressure | wood chips | large | Technology-specific data | Steam reheat | Steam reheat |  |  |  | M |  | upper | 2050 | 1
09a Wood Chips, Large 50 degree | Biomass CHP, 50/100 degree - back pressure - wood chips - large | Biomass CHP, 50/100 degree | back pressure | wood chips | large | Technology-specific data | Variable O&M (*total) [2015-EUR/MWh_i] | Variable O&M | *total | EUR/MWh_i | 2015 | L |  | ctrl | 2015 | 1.3
09a Wood Chips, Large 50 degree | Biomass CHP, 50/100 degree - back pressure - wood chips - large | Biomass CHP, 50/100 degree | back pressure | wood chips | large | Technology-specific data | Variable O&M (*total) [2015-EUR/MWh_i] | Variable O&M | *total | EUR/MWh_i | 2015 | L |  | ctrl | 2020 | 1.3
09a Wood Chips, Large 50 degree | Biomass CHP, 50/100 degree - back pressure - wood chips - large | Biomass CHP, 50/100 degree | back pressure | wood chips | large | Technology-specific data | Variable O&M (*total) [2015-EUR/MWh_i] | Variable O&M | *total | EUR/MWh_i | 2015 | L |  | lower | 2020 | 0.95
09a Wood Chips, Large 50 degree | Biomass CHP, 50/100 degree - back pressure - wood chips - large | Biomass CHP, 50/100 degree | back pressure | wood chips | large | Technology-specific data | Variable O&M (*total) [2015-EUR/MWh_i] | Variable O&M | *total | EUR/MWh_i | 2015 | L |  | upper | 2020 | 1.47
09a Wood Chips, Large 50 degree | Biomass CHP, 50/100 degree - back pressure - wood chips - large | Biomass CHP, 50/100 degree | back pressure | wood chips | large | Technology-specific data | Variable O&M (*total) [2015-EUR/MWh_i] | Variable O&M | *total | EUR/MWh_i | 2015 | L |  | ctrl | 2030 | 1.3
09a Wood Chips, Large 50 degree | Biomass CHP, 50/100 degree - back pressure - wood chips - large | Biomass CHP, 50/100 degree | back pressure | wood chips | large | Technology-specific data | Variable O&M (*total) [2015-EUR/MWh_i] | Variable O&M | *total | EUR/MWh_i | 2015 | L |  | ctrl | 2050 | 1.3
09a Wood Chips, Large 50 degree | Biomass CHP, 50/100 degree - back pressure - wood chips - large | Biomass CHP, 50/100 degree | back pressure | wood chips | large | Technology-specific data | Variable O&M (*total) [2015-EUR/MWh_i] | Variable O&M | *total | EUR/MWh_i | 2015 | L |  | lower | 2050 | 0.83
09a Wood Chips, Large 50 degree | Biomass CHP, 50/100 degree - back pressure - wood chips - large | Biomass CHP, 50/100 degree | back pressure | wood chips | large | Technology-specific data | Variable O&M (*total) [2015-EUR/MWh_i] | Variable O&M | *total | EUR/MWh_i | 2015 | L |  | upper | 2050 | 1.58
09a Wood Chips, Medium | Biomass CHP - back pressure - wood chips - medium | Biomass CHP | back pressure | wood chips | medium | Energy/technical data | Auxiliary Electricity consumption (share of heat gen.) [] | Auxiliary Electricity consumption | share of heat gen. | [] |  |  | 1 | ctrl | 2015 | 0.029611
09a Wood Chips, Medium | Biomass CHP - back pressure - wood chips - medium | Biomass CHP | back pressure | wood chips | medium | Energy/technical data | Auxiliary Electricity consumption (share of heat gen.) [] | Auxiliary Electricity consumption | share of heat gen. | [] |  |  | 1 | ctrl | 2020 | 0.029611
09a Wood Chips, Medium | Biomass CHP - back pressure - wood chips - medium | Biomass CHP | back pressure | wood chips | medium | Energy/technical data | Auxiliary Electricity consumption (share of heat gen.) [] | Auxiliary Electricity consumption | share of heat gen. | [] |  |  | 1 | lower | 2020 | 0.021853
09a Wood Chips, Medium | Biomass CHP - back pressure - wood chips - medium | Biomass CHP | back pressure | wood chips | medium | Energy/technical data | Auxiliary Electricity consumption (share of heat gen.) [] | Auxiliary Electricity consumption | share of heat gen. | [] |  |  | 1 | upper | 2020 | 0.032707
09a Wood Chips, Medium | Biomass CHP - back pressure - wood chips - medium | Biomass CHP | back pressure | wood chips | medium | Energy/technical data | Auxiliary Electricity consumption (share of heat gen.) [] | Auxiliary Electricity consumption | share of heat gen. | [] |  |  | 1 | ctrl | 2030 | 0.029627
09a Wood Chips, Medium | Biomass CHP - back pressure - wood chips - medium | Biomass CHP | back pressure | wood chips | medium | Energy/technical data | Auxiliary Electricity consumption (share of heat gen.) [] | Auxiliary Electricity consumption | share of heat gen. | [] |  |  | 1 | ctrl | 2050 | 0.029548
09a Wood Chips, Medium | Biomass CHP - back pressure - wood chips - medium | Biomass CHP | back pressure | wood chips | medium | Energy/technical data | Auxiliary Electricity consumption (share of heat gen.) [] | Auxiliary Electricity consumption | share of heat gen. | [] |  |  | 1 | lower | 2050 | 0.017985
09a Wood Chips, Medium | Biomass CHP - back pressure - wood chips - medium | Biomass CHP | back pressure | wood chips | medium | Energy/technical data | Auxiliary Electricity consumption (share of heat gen.) [] | Auxiliary Electricity consumption | share of heat gen. | [] |  |  | 1 | upper | 2050 | 0.034305
09a Wood Chips, Medium | Biomass CHP - back pressure - wood chips - medium | Biomass CHP | back pressure | wood chips | medium | Energy/technical data | Cb coefficient (40°C/80°C) | Cb coefficient | 40°C/80°C |  |  |  |  | ctrl | 2015 | 0.36575
09a Wood Chips, Medium | Biomass CHP - back pressure - wood chips - medium | Biomass CHP | back pressure | wood chips | medium | Energy/technical data | Cb coefficient (40°C/80°C) | Cb coefficient | 40°C/80°C |  |  |  |  | ctrl | 2020 | 0.36575
09a Wood Chips, Medium | Biomass CHP - back pressure - wood chips - medium | Biomass CHP | back pressure | wood chips | medium | Energy/technical data | Cb coefficient (40°C/80°C) | Cb coefficient | 40°C/80°C |  |  |  |  | lower | 2020 | 0.3411
09a Wood Chips, Medium | Biomass CHP - back pressure - wood chips - medium | Biomass CHP | back pressure | wood chips | medium | Energy/technical data | Cb coefficient (40°C/80°C) | Cb coefficient | 40°C/80°C |  |  |  |  | upper | 2020 | 0.48905
09a Wood Chips, Medium | Biomass CHP - back pressure - wood chips - medium | Biomass CHP | back pressure | wood chips | medium | Energy/technical data | Cb coefficient (40°C/80°C) | Cb coefficient | 40°C/80°C |  |  |  |  | ctrl | 2030 | 0.36768
09a Wood Chips, Medium | Biomass CHP - back pressure - wood chips - medium | Biomass CHP | back pressure | wood chips | medium | Energy/technical data | Cb coefficient (40°C/80°C) | Cb coefficient | 40°C/80°C |  |  |  |  | ctrl | 2050 | 0.35852
09a Wood Chips, Medium | Biomass CHP - back pressure - wood chips - medium | Biomass CHP | back pressure | wood chips | medium | Energy/technical data | Cb coefficient (40°C/80°C) | Cb coefficient | 40°C/80°C |  |  |  |  | lower | 2050 | 0.34795
09a Wood Chips, Medium | Biomass CHP - back pressure - wood chips - medium | Biomass CHP | back pressure | wood chips | medium | Energy/technical data | Cb coefficient (40°C/80°C) | Cb coefficient | 40°C/80°C |  |  |  |  | upper | 2050 | 0.50089
09a Wood Chips, Medium | Biomass CHP - back pressure - wood chips - medium | Biomass CHP | back pressure | wood chips | medium | Energy/technical data | Construction time [years] | Construction time |  | years |  |  | 1 | ctrl | 2015 | 2.5
09a Wood Chips, Medium | Biomass CHP - back pressure - wood chips - medium | Biomass CHP | back pressure | wood chips | medium | Energy/technical data | Construction time [years] | Construction time |  | years |  |  | 1 | ctrl | 2020 | 2.5
09a Wood Chips, Medium | Biomass CHP - back pressure - wood chips - medium | Biomass CHP | back pressure | wood chips | medium | Energy/technical data | Construction time [years] | Construction time |  | years |  |  | 1 | lower | 2020 | 2
09a Wood Chips, Medium | Biomass CHP - back pressure - wood chips - medium | Biomass CHP | back pressure | wood chips | medium | Energy/technical data | Construction time [years] | Construction time |  | years |  |  | 1 | upper | 2020 | 3
09a Wood Chips, Medium | Biomass CHP - back pressure - wood chips - medium | Biomass CHP | back pressure | wood chips | medium | Energy/technical data | Construction time [years] | Construction time |  | years |  |  | 1 | ctrl | 2030 | 2.5
09a Wood Chips, Medium | Biomass CHP - back pressure - wood chips - medium | Biomass CHP | back pressure | wood chips | medium | Energy/technical data | Construction time [years] | Construction time |  | years |  |  | 1 | ctrl | 2050 | 2.5
09a Wood Chips, Medium | Biomass CHP - back pressure - wood chips - medium | Biomass CHP | back pressure | wood chips | medium | Energy/technical data | Construction time [years] | Construction time |  | years |  |  | 1 | lower | 2050 | 1.5
09a Wood Chips, Medium | Biomass CHP - back pressure - wood chips - medium | Biomass CHP | back pressure | wood chips | medium | Energy/technical data | Construction time [years] | Construction time |  | years |  |  | 1 | upper | 2050 | 3
09a Wood Chips, Medium | Biomass CHP - back pressure - wood chips - medium | Biomass CHP | back pressure | wood chips | medium | Energy/technical data | Cv coefficient (40°C/80°C) | Cv coefficient | 40°C/80°C |  |  | I |  | ctrl | 2015 | 1
09a Wood Chips, Medium | Biomass CHP - back pressure - wood chips - medium | Biomass CHP | back pressure | wood chips | medium | Energy/technical data | Cv coefficient (40°C/80°C) | Cv coefficient | 40°C/80°C |  |  | I |  | ctrl | 2020 | 1
09a Wood Chips, Medium | Biomass CHP - back pressure - wood chips - medium | Biomass CHP | back pressure | wood chips | medium | Energy/technical data | Cv coefficient (40°C/80°C) | Cv coefficient | 40°C/80°C |  |  | I |  | lower | 2020 | 1
09a Wood Chips, Medium | Biomass CHP - back pressure - wood chips - medium | Biomass CHP | back pressure | wood chips | medium | Energy/technical data | Cv coefficient (40°C/80°C) | Cv coefficient | 40°C/80°C |  |  | I |  | upper | 2020 | 1
09a Wood Chips, Medium | Biomass CHP - back pressure - wood chips - medium | Biomass CHP | back pressure | wood chips | medium | Energy/technical data | Cv coefficient (40°C/80°C) | Cv coefficient | 40°C/80°C |  |  | I |  | ctrl | 2030 | 1
09a Wood Chips, Medium | Biomass CHP - back pressure - wood chips - medium | Biomass CHP | back pressure | wood chips | medium | Energy/technical data | Cv coefficient (40°C/80°C) | Cv coefficient | 40°C/80°C |  |  | I |  | ctrl | 2050 | 1
09a Wood Chips, Medium | Biomass CHP - back pressure - wood chips - medium | Biomass CHP | back pressure | wood chips | medium | Energy/technical data | Cv coefficient (40°C/80°C) | Cv coefficient | 40°C/80°C |  |  | I |  | lower | 2050 | 1
09a Wood Chips, Medium | Biomass CHP - back pressure - wood chips - medium | Biomass CHP | back pressure | wood chips | medium | Energy/technical data | Cv coefficient (40°C/80°C) | Cv coefficient | 40°C/80°C |  |  | I |  | upper | 2050 | 1
09a Wood Chips, Medium | Biomass CHP - back pressure - wood chips - medium | Biomass CHP | back pressure | wood chips | medium | Energy/technical data | Electrical efficiency (net, annual average) [] | Electrical efficiency | net, annual average | [] |  | [A, H, F] | 1 | ctrl | 2015 | 0.28227
09a Wood Chips, Medium | Biomass CHP - back pressure - wood chips - medium | Biomass CHP | back pressure | wood chips | medium | Energy/technical data | Electrical efficiency (net, annual average) [] | Electrical efficiency | net, annual average | [] |  | [A, H, F] | 1 | ctrl | 2020 | 0.28227
09a Wood Chips, Medium | Biomass CHP - back pressure - wood chips - medium | Biomass CHP | back pressure | wood chips | medium | Energy/technical data | Electrical efficiency (net, annual average) [] | Electrical efficiency | net, annual average | [] |  | [A, H, F] | 1 | lower | 2020 | 0.24
09a Wood Chips, Medium | Biomass CHP - back pressure - wood chips - medium | Biomass CHP | back pressure | wood chips | medium | Energy/technical data | Electrical efficiency (net, annual average) [] | Electrical efficiency | net, annual average | [] |  | [A, H, F] | 1 | upper | 2020 | 0.38
09a Wood Chips, Medium | Biomass CHP - back pressure - wood chips - medium | Biomass CHP | back pressure | wood chips | medium | Energy/technical data | Electrical efficiency (net, annual average) [] | Electrical efficiency | net, annual average | [] |  | [A, H, F] | 1 | ctrl | 2030 | 0.28335
09a Wood Chips, Medium | Biomass CHP - back pressure - wood chips - medium | Biomass CHP | back pressure | wood chips | medium | Energy/technical data | Electrical efficiency (net, annual average) [] | Electrical efficiency | net, annual average | [] |  | [A, H, F] | 1 | ctrl | 2050 | 0.27821
09a Wood Chips, Medium | Biomass CHP - back pressure - wood chips - medium | Biomass CHP | back pressure | wood chips | medium | Energy/technical data | Electrical efficiency (net, annual average) [] | Electrical efficiency | net, annual average | [] |  | [A, H, F] | 1 | lower | 2050 | 0.25
09a Wood Chips, Medium | Biomass CHP - back pressure - wood chips - medium | Biomass CHP | back pressure | wood chips | medium | Energy/technical data | Electrical efficiency (net, annual average) [] | Electrical efficiency | net, annual average | [] |  | [A, H, F] | 1 | upper | 2050 | 0.39
09a Wood Chips, Medium | Biomass CHP - back pressure - wood chips - medium | Biomass CHP | back pressure | wood chips | medium | Energy/technical data | Electrical efficiency (net, name plate) [] | Electrical efficiency | net, name plate | [] |  | [A, H, F] | 1 | ctrl | 2015 | 0.29713
09a Wood Chips, Medium | Biomass CHP - back pressure - wood chips - medium | Biomass CHP | back pressure | wood chips | medium | Energy/technical data | Electrical efficiency (net, name plate) [] | Electrical efficiency | net, name plate | [] |  | [A, H, F] | 1 | ctrl | 2020 | 0.29713
09a Wood Chips, Medium | Biomass CHP - back pressure - wood chips - medium | Biomass CHP | back pressure | wood chips | medium | Energy/technical data | Electrical efficiency (net, name plate) [] | Electrical efficiency | net, name plate | [] |  | [A, H, F] | 1 | lower | 2020 | 0.27
09a Wood Chips, Medium | Biomass CHP - back pressure - wood chips - medium | Biomass CHP | back pressure | wood chips | medium | Energy/technical data | Electrical efficiency (net, name plate) [] | Electrical efficiency | net, name plate | [] |  | [A, H, F] | 1 | upper | 2020 | 0.4
09a Wood Chips, Medium | Biomass CHP - back pressure - wood chips - medium | Biomass CHP | back pressure | wood chips | medium | Energy/technical data | Electrical efficiency (net, name plate) [] | Electrical efficiency | net, name plate | [] |  | [A, H, F] | 1 | ctrl | 2030 | 0.29826
09a Wood Chips, Medium | Biomass CHP - back pressure - wood chips - medium | Biomass CHP | back pressure | wood chips | medium | Energy/technical data | Electrical efficiency (net, name plate) [] | Electrical efficiency | net, name plate | [] |  | [A, H, F] | 1 | ctrl | 2050 | 0.29285
09a Wood Chips, Medium | Biomass CHP - back pressure - wood chips - medium | Biomass CHP | back pressure | wood chips | medium | Energy/technical data | Electrical efficiency (net, name plate) [] | Electrical efficiency | net, name plate | [] |  | [A, H, F] | 1 | lower | 2050 | 0.28
09a Wood Chips, Medium | Biomass CHP - back pressure - wood chips - medium | Biomass CHP | back pressure | wood chips | medium | Energy/technical data | Electrical efficiency (net, name plate) [] | Electrical efficiency | net, name plate | [] |  | [A, H, F] | 1 | upper | 2050 | 0.41
09a Wood Chips, Medium | Biomass CHP - back pressure - wood chips - medium | Biomass CHP | back pressure | wood chips | medium | Energy/technical data | Forced outage [] | Forced outage |  | [] |  |  |  | ctrl | 2015 | 0.03
09a Wood Chips, Medium | Biomass CHP - back pressure - wood chips - medium | Biomass CHP | back pressure | wood chips | medium | Energy/technical data | Forced outage [] | Forced outage |  | [] |  |  |  | ctrl | 2020 | 0.03
09a Wood Chips, Medium | Biomass CHP - back pressure - wood chips - medium | Biomass CHP | back pressure | wood chips | medium | Energy/technical data | Forced outage [] | Forced outage |  | [] |  |  |  | lower | 2020 | 0.03
09a Wood Chips, Medium | Biomass CHP - back pressure - wood chips - medium | Biomass CHP | back pressure | wood chips | medium | Energy/technical data | Forced outage [] | Forced outage |  | [] |  |  |  | upper | 2020 | 0.03
09a Wood Chips, Medium | Biomass CHP - back pressure - wood chips - medium | Biomass CHP | back pressure | wood chips | medium | Energy/technical data | Forced outage [] | Forced outage |  | [] |  |  |  | ctrl | 2030 | 0.03
09a Wood Chips, Medium | Biomass CHP - back pressure - wood chips - medium | Biomass CHP | back pressure | wood chips | medium | Energy/technical data | Forced outage [] | Forced outage |  | [] |  |  |  | ctrl | 2050 | 0.03
09a Wood Chips, Medium | Biomass CHP - back pressure - wood chips - medium | Biomass CHP | back pressure | wood chips | medium | Energy/technical data | Forced outage [] | Forced outage |  | [] |  |  |  | lower | 2050 | 0.03
09a Wood Chips, Medium | Biomass CHP - back pressure - wood chips - medium | Biomass CHP | back pressure | wood chips | medium | Energy/technical data | Forced outage [] | Forced outage |  | [] |  |  |  | upper | 2050 | 0.03
09a Wood Chips, Medium | Biomass CHP - back pressure - wood chips - medium | Biomass CHP | back pressure | wood chips | medium | Energy/technical data | Generating capacity for one unit [MW_e] | Generating capacity for one unit |  | MW_e |  | A |  | ctrl | 2015 | 23.7703
09a Wood Chips, Medium | Biomass CHP - back pressure - wood chips - medium | Biomass CHP | back pressure | wood chips | medium | Energy/technical data | Generating capacity for one unit [MW_e] | Generating capacity for one unit |  | MW_e |  | A |  | ctrl | 2020 | 23.7703
09a Wood Chips, Medium | Biomass CHP - back pressure - wood chips - medium | Biomass CHP | back pressure | wood chips | medium | Energy/technical data | Generating capacity for one unit [MW_e] | Generating capacity for one unit |  | MW_e |  | A |  | lower | 2020 | 22.1679
09a Wood Chips, Medium | Biomass CHP - back pressure - wood chips - medium | Biomass CHP | back pressure | wood chips | medium | Energy/technical data | Generating capacity for one unit [MW_e] | Generating capacity for one unit |  | MW_e |  | A |  | upper | 2020 | 31.7831
09a Wood Chips, Medium | Biomass CHP - back pressure - wood chips - medium | Biomass CHP | back pressure | wood chips | medium | Energy/technical data | Generating capacity for one unit [MW_e] | Generating capacity for one unit |  | MW_e |  | A |  | ctrl | 2030 | 23.8607
09a Wood Chips, Medium | Biomass CHP - back pressure - wood chips - medium | Biomass CHP | back pressure | wood chips | medium | Energy/technical data | Generating capacity for one unit [MW_e] | Generating capacity for one unit |  | MW_e |  | A |  | ctrl | 2050 | 23.428
09a Wood Chips, Medium | Biomass CHP - back pressure - wood chips - medium | Biomass CHP | back pressure | wood chips | medium | Energy/technical data | Generating capacity for one unit [MW_e] | Generating capacity for one unit |  | MW_e |  | A |  | lower | 2050 | 22.737
09a Wood Chips, Medium | Biomass CHP - back pressure - wood chips - medium | Biomass CHP | back pressure | wood chips | medium | Energy/technical data | Generating capacity for one unit [MW_e] | Generating capacity for one unit |  | MW_e |  | A |  | upper | 2050 | 32.7311
09a Wood Chips, Medium | Biomass CHP - back pressure - wood chips - medium | Biomass CHP | back pressure | wood chips | medium | Energy/technical data | Planned outage [weeks per year] | Planned outage |  | weeks per year |  |  |  | ctrl | 2015 | 3
09a Wood Chips, Medium | Biomass CHP - back pressure - wood chips - medium | Biomass CHP | back pressure | wood chips | medium | Energy/technical data | Planned outage [weeks per year] | Planned outage |  | weeks per year |  |  |  | ctrl | 2020 | 3
09a Wood Chips, Medium | Biomass CHP - back pressure - wood chips - medium | Biomass CHP | back pressure | wood chips | medium | Energy/technical data | Planned outage [weeks per year] | Planned outage |  | weeks per year |  |  |  | lower | 2020 | 2.55
09a Wood Chips, Medium | Biomass CHP - back pressure - wood chips - medium | Biomass CHP | back pressure | wood chips | medium | Energy/technical data | Planned outage [weeks per year] | Planned outage |  | weeks per year |  |  |  | upper | 2020 | 3.45
09a Wood Chips, Medium | Biomass CHP - back pressure - wood chips - medium | Biomass CHP | back pressure | wood chips | medium | Energy/technical data | Planned outage [weeks per year] | Planned outage |  | weeks per year |  |  |  | ctrl | 2030 | 3
09a Wood Chips, Medium | Biomass CHP - back pressure - wood chips - medium | Biomass CHP | back pressure | wood chips | medium | Energy/technical data | Planned outage [weeks per year] | Planned outage |  | weeks per year |  |  |  | ctrl | 2050 | 3
09a Wood Chips, Medium | Biomass CHP - back pressure - wood chips - medium | Biomass CHP | back pressure | wood chips | medium | Energy/technical data | Planned outage [weeks per year] | Planned outage |  | weeks per year |  |  |  | lower | 2050 | 2.25
09a Wood Chips, Medium | Biomass CHP - back pressure - wood chips - medium | Biomass CHP | back pressure | wood chips | medium | Energy/technical data | Planned outage [weeks per year] | Planned outage |  | weeks per year |  |  |  | upper | 2050 | 3.75
09a Wood Chips, Medium | Biomass CHP - back pressure - wood chips - medium | Biomass CHP | back pressure | wood chips | medium | Energy/technical data | Space requirement [1000 m2/MW_e] | Space requirement |  | 1000 m2/MW_e |  |  |  | ctrl | 2015 | 0.21035
09a Wood Chips, Medium | Biomass CHP - back pressure - wood chips - medium | Biomass CHP | back pressure | wood chips | medium | Energy/technical data | Space requirement [1000 m2/MW_e] | Space requirement |  | 1000 m2/MW_e |  |  |  | ctrl | 2020 | 0.21035
09a Wood Chips, Medium | Biomass CHP - back pressure - wood chips - medium | Biomass CHP | back pressure | wood chips | medium | Energy/technical data | Space requirement [1000 m2/MW_e] | Space requirement |  | 1000 m2/MW_e |  |  |  | lower | 2020 | 0.17879
09a Wood Chips, Medium | Biomass CHP - back pressure - wood chips - medium | Biomass CHP | back pressure | wood chips | medium | Energy/technical data | Space requirement [1000 m2/MW_e] | Space requirement |  | 1000 m2/MW_e |  |  |  | upper | 2020 | 0.2419
09a Wood Chips, Medium | Biomass CHP - back pressure - wood chips - medium | Biomass CHP | back pressure | wood chips | medium | Energy/technical data | Space requirement [1000 m2/MW_e] | Space requirement |  | 1000 m2/MW_e |  |  |  | ctrl | 2030 | 0.20955
09a Wood Chips, Medium | Biomass CHP - back pressure - wood chips - medium | Biomass CHP | back pressure | wood chips | medium | Energy/technical data | Space requirement [1000 m2/MW_e] | Space requirement |  | 1000 m2/MW_e |  |  |  | ctrl | 2050 | 0.21342
09a Wood Chips, Medium | Biomass CHP - back pressure - wood chips - medium | Biomass CHP | back pressure | wood chips | medium | Energy/technical data | Space requirement [1000 m2/MW_e] | Space requirement |  | 1000 m2/MW_e |  |  |  | lower | 2050 | 0.16006
09a Wood Chips, Medium | Biomass CHP - back pressure - wood chips - medium | Biomass CHP | back pressure | wood chips | medium | Energy/technical data | Space requirement [1000 m2/MW_e] | Space requirement |  | 1000 m2/MW_e |  |  |  | upper | 2050 | 0.26677
09a Wood Chips, Medium | Biomass CHP - back pressure - wood chips - medium | Biomass CHP | back pressure | wood chips | medium | Energy/technical data | Technical lifetime [years] | Technical lifetime |  | years |  |  | 1 | ctrl | 2015 | 25
09a Wood Chips, Medium | Biomass CHP - back pressure - wood chips - medium | Biomass CHP | back pressure | wood chips | medium | Energy/technical data | Technical lifetime [years] | Technical lifetime |  | years |  |  | 1 | ctrl | 2020 | 25
09a Wood Chips, Medium | Biomass CHP - back pressure - wood chips - medium | Biomass CHP | back pressure | wood chips | medium | Energy/technical data | Technical lifetime [years] | Technical lifetime |  | years |  |  | 1 | lower | 2020 | 20
09a Wood Chips, Medium | Biomass CHP - back pressure - wood chips - medium | Biomass CHP | back pressure | wood chips | medium | Energy/technical data | Technical lifetime [years] | Technical lifetime |  | years |  |  | 1 | upper | 2020 | 35
09a Wood Chips, Medium | Biomass CHP - back pressure - wood chips - medium | Biomass CHP | back pressure | wood chips | medium | Energy/technical data | Technical lifetime [years] | Technical lifetime |  | years |  |  | 1 | ctrl | 2030 | 25
09a Wood Chips, Medium | Biomass CHP - back pressure - wood chips - medium | Biomass CHP | back pressure | wood chips | medium | Energy/technical data | Technical lifetime [years] | Technical lifetime |  | years |  |  | 1 | ctrl | 2050 | 25
09a Wood Chips, Medium | Biomass CHP - back pressure - wood chips - medium | Biomass CHP | back pressure | wood chips | medium | Energy/technical data | Technical lifetime [years] | Technical lifetime |  | years |  |  | 1 | lower | 2050 | 20
09a Wood Chips, Medium | Biomass CHP - back pressure - wood chips - medium | Biomass CHP | back pressure | wood chips | medium | Energy/technical data | Technical lifetime [years] | Technical lifetime |  | years |  |  | 1 | upper | 2050 | 35
09a Wood Chips, Medium | Biomass CHP - back pressure - wood chips - medium | Biomass CHP | back pressure | wood chips | medium | Environment | CH4 [g/GJ_i] | CH4 |  | g/GJ_i |  | F | [1, 2, 3] | ctrl | 2015 | 3
09a Wood Chips, Medium | Biomass CHP - back pressure - wood chips - medium | Biomass CHP | back pressure | wood chips | medium | Environment | CH4 [g/GJ_i] | CH4 |  | g/GJ_i |  | F | [1, 2, 3] | ctrl | 2020 | 2
09a Wood Chips, Medium | Biomass CHP - back pressure - wood chips - medium | Biomass CHP | back pressure | wood chips | medium | Environment | CH4 [g/GJ_i] | CH4 |  | g/GJ_i |  | F | [1, 2, 3] | lower | 2020 | 1
09a Wood Chips, Medium | Biomass CHP - back pressure - wood chips - medium | Biomass CHP | back pressure | wood chips | medium | Environment | CH4 [g/GJ_i] | CH4 |  | g/GJ_i |  | F | [1, 2, 3] | upper | 2020 | 3
09a Wood Chips, Medium | Biomass CHP - back pressure - wood chips - medium | Biomass CHP | back pressure | wood chips | medium | Environment | CH4 [g/GJ_i] | CH4 |  | g/GJ_i |  | F | [1, 2, 3] | ctrl | 2030 | 2
09a Wood Chips, Medium | Biomass CHP - back pressure - wood chips - medium | Biomass CHP | back pressure | wood chips | medium | Environment | CH4 [g/GJ_i] | CH4 |  | g/GJ_i |  | F | [1, 2, 3] | ctrl | 2050 | 1
09a Wood Chips, Medium | Biomass CHP - back pressure - wood chips - medium | Biomass CHP | back pressure | wood chips | medium | Environment | CH4 [g/GJ_i] | CH4 |  | g/GJ_i |  | F | [1, 2, 3] | lower | 2050 | 0
09a Wood Chips, Medium | Biomass CHP - back pressure - wood chips - medium | Biomass CHP | back pressure | wood chips | medium | Environment | CH4 [g/GJ_i] | CH4 |  | g/GJ_i |  | F | [1, 2, 3] | upper | 2050 | 3
09a Wood Chips, Medium | Biomass CHP - back pressure - wood chips - medium | Biomass CHP | back pressure | wood chips | medium | Environment | N2O [g/GJ_i] | N2O |  | g/GJ_i |  | F | [1, 2, 3] | ctrl | 2015 | 1.2
09a Wood Chips, Medium | Biomass CHP - back pressure - wood chips - medium | Biomass CHP | back pressure | wood chips | medium | Environment | N2O [g/GJ_i] | N2O |  | g/GJ_i |  | F | [1, 2, 3] | ctrl | 2020 | 1
09a Wood Chips, Medium | Biomass CHP - back pressure - wood chips - medium | Biomass CHP | back pressure | wood chips | medium | Environment | N2O [g/GJ_i] | N2O |  | g/GJ_i |  | F | [1, 2, 3] | lower | 2020 | 1
09a Wood Chips, Medium | Biomass CHP - back pressure - wood chips - medium | Biomass CHP | back pressure | wood chips | medium | Environment | N2O [g/GJ_i] | N2O |  | g/GJ_i |  | F | [1, 2, 3] | upper | 2020 | 3
09a Wood Chips, Medium | Biomass CHP - back pressure - wood chips - medium | Biomass CHP | back pressure | wood chips | medium | Environment | N2O [g/GJ_i] | N2O |  | g/GJ_i |  | F | [1, 2, 3] | ctrl | 2030 | 1
09a Wood Chips, Medium | Biomass CHP - back pressure - wood chips - medium | Biomass CHP | back pressure | wood chips | medium | Environment | N2O [g/GJ_i] | N2O |  | g/GJ_i |  | F | [1, 2, 3] | ctrl | 2050 | 1
09a Wood Chips, Medium | Biomass CHP - back pressure - wood chips - medium | Biomass CHP | back pressure | wood chips | medium | Environment | N2O [g/GJ_i] | N2O |  | g/GJ_i |  | F | [1, 2, 3] | lower | 2050 | 0
09a Wood Chips, Medium | Biomass CHP - back pressure - wood chips - medium | Biomass CHP | back pressure | wood chips | medium | Environment | N2O [g/GJ_i] | N2O |  | g/GJ_i |  | F | [1, 2, 3] | upper | 2050 | 1
09a Wood Chips, Medium | Biomass CHP - back pressure - wood chips - medium | Biomass CHP | back pressure | wood chips | medium | Environment | NOX [g/GJ_i] | NOX |  | g/GJ_i |  | F | [1, 2, 3] | ctrl | 2015 | 90
09a Wood Chips, Medium | Biomass CHP - back pressure - wood chips - medium | Biomass CHP | back pressure | wood chips | medium | Environment | NOX [g/GJ_i] | NOX |  | g/GJ_i |  | F | [1, 2, 3] | ctrl | 2020 | 60
09a Wood Chips, Medium | Biomass CHP - back pressure - wood chips - medium | Biomass CHP | back pressure | wood chips | medium | Environment | NOX [g/GJ_i] | NOX |  | g/GJ_i |  | F | [1, 2, 3] | lower | 2020 | 40
09a Wood Chips, Medium | Biomass CHP - back pressure - wood chips - medium | Biomass CHP | back pressure | wood chips | medium | Environment | NOX [g/GJ_i] | NOX |  | g/GJ_i |  | F | [1, 2, 3] | upper | 2020 | 60
09a Wood Chips, Medium | Biomass CHP - back pressure - wood chips - medium | Biomass CHP | back pressure | wood chips | medium | Environment | NOX [g/GJ_i] | NOX |  | g/GJ_i |  | F | [1, 2, 3] | ctrl | 2030 | 40
09a Wood Chips, Medium | Biomass CHP - back pressure - wood chips - medium | Biomass CHP | back pressure | wood chips | medium | Environment | NOX [g/GJ_i] | NOX |  | g/GJ_i |  | F | [1, 2, 3] | ctrl | 2050 | 20
09a Wood Chips, Medium | Biomass CHP - back pressure - wood chips - medium | Biomass CHP | back pressure | wood chips | medium | Environment | NOX [g/GJ_i] | NOX |  | g/GJ_i |  | F | [1, 2, 3] | lower | 2050 | 20
09a Wood Chips, Medium | Biomass CHP - back pressure - wood chips - medium | Biomass CHP | back pressure | wood chips | medium | Environment | NOX [g/GJ_i] | NOX |  | g/GJ_i |  | F | [1, 2, 3] | upper | 2050 | 40
09a Wood Chips, Medium | Biomass CHP - back pressure - wood chips - medium | Biomass CHP | back pressure | wood chips | medium | Environment | Particles [g/GJ_i] | Particles |  | g/GJ_i |  | F | [1, 2, 3] | ctrl | 2015 | 2
09a Wood Chips, Medium | Biomass CHP - back pressure - wood chips - medium | Biomass CHP | back pressure | wood chips | medium | Environment | Particles [g/GJ_i] | Particles |  | g/GJ_i |  | F | [1, 2, 3] | ctrl | 2020 | 0.3
09a Wood Chips, Medium | Biomass CHP - back pressure - wood chips - medium | Biomass CHP | back pressure | wood chips | medium | Environment | Particles [g/GJ_i] | Particles |  | g/GJ_i |  | F | [1, 2, 3] | lower | 2020 | 0.1
09a Wood Chips, Medium | Biomass CHP - back pressure - wood chips - medium | Biomass CHP | back pressure | wood chips | medium | Environment | Particles [g/GJ_i] | Particles |  | g/GJ_i |  | F | [1, 2, 3] | upper | 2020 | 2
09a Wood Chips, Medium | Biomass CHP - back pressure - wood chips - medium | Biomass CHP | back pressure | wood chips | medium | Environment | Particles [g/GJ_i] | Particles |  | g/GJ_i |  | F | [1, 2, 3] | ctrl | 2030 | 0.3
09a Wood Chips, Medium | Biomass CHP - back pressure - wood chips - medium | Biomass CHP | back pressure | wood chips | medium | Environment | Particles [g/GJ_i] | Particles |  | g/GJ_i |  | F | [1, 2, 3] | ctrl | 2050 | 0.3
09a Wood Chips, Medium | Biomass CHP - back pressure - wood chips - medium | Biomass CHP | back pressure | wood chips | medium | Environment | Particles [g/GJ_i] | Particles |  | g/GJ_i |  | F | [1, 2, 3] | lower | 2050 | 0.1
09a Wood Chips, Medium | Biomass CHP - back pressure - wood chips - medium | Biomass CHP | back pressure | wood chips | medium | Environment | Particles [g/GJ_i] | Particles |  | g/GJ_i |  | F | [1, 2, 3] | upper | 2050 | 1
09a Wood Chips, Medium | Biomass CHP - back pressure - wood chips - medium | Biomass CHP | back pressure | wood chips | medium | Environment | SO2 (degree of desulphuring) [] | SO2 | degree of desulphuring | [] |  | F | [1, 2, 3] | ctrl | 2015 | 0.9797
09a Wood Chips, Medium | Biomass CHP - back pressure - wood chips - medium | Biomass CHP | back pressure | wood chips | medium | Environment | SO2 (degree of desulphuring) [] | SO2 | degree of desulphuring | [] |  | F | [1, 2, 3] | ctrl | 2020 | 0.9797
09a Wood Chips, Medium | Biomass CHP - back pressure - wood chips - medium | Biomass CHP | back pressure | wood chips | medium | Environment | SO2 (degree of desulphuring) [] | SO2 | degree of desulphuring | [] |  | F | [1, 2, 3] | lower | 2020 | 0.94925
09a Wood Chips, Medium | Biomass CHP - back pressure - wood chips - medium | Biomass CHP | back pressure | wood chips | medium | Environment | SO2 (degree of desulphuring) [] | SO2 | degree of desulphuring | [] |  | F | [1, 2, 3] | upper | 2020 | 0.98985
09a Wood Chips, Medium | Biomass CHP - back pressure - wood chips - medium | Biomass CHP | back pressure | wood chips | medium | Environment | SO2 (degree of desulphuring) [] | SO2 | degree of desulphuring | [] |  | F | [1, 2, 3] | ctrl | 2030 | 0.9797
09a Wood Chips, Medium | Biomass CHP - back pressure - wood chips - medium | Biomass CHP | back pressure | wood chips | medium | Environment | SO2 (degree of desulphuring) [] | SO2 | degree of desulphuring | [] |  | F | [1, 2, 3] | ctrl | 2050 | 0.9797
09a Wood Chips, Medium | Biomass CHP - back pressure - wood chips - medium | Biomass CHP | back pressure | wood chips | medium | Environment | SO2 (degree of desulphuring) [] | SO2 | degree of desulphuring | [] |  | F | [1, 2, 3] | lower | 2050 | 0.9797
09a Wood Chips, Medium | Biomass CHP - back pressure - wood chips - medium | Biomass CHP | back pressure | wood chips | medium | Environment | SO2 (degree of desulphuring) [] | SO2 | degree of desulphuring | [] |  | F | [1, 2, 3] | upper | 2050 | 0.98985
09a Wood Chips, Medium | Biomass CHP - back pressure - wood chips - medium | Biomass CHP | back pressure | wood chips | medium | Financial data | Nominal investment (equipment) [2015-MEUR/MW_e] | Nominal investment | equipment | MEUR/MW_e | 2015 | K |  | ctrl | 2015 | 2.4331
09a Wood Chips, Medium | Biomass CHP - back pressure - wood chips - medium | Biomass CHP | back pressure | wood chips | medium | Financial data | Nominal investment (equipment) [2015-MEUR/MW_e] | Nominal investment | equipment | MEUR/MW_e | 2015 | K |  | ctrl | 2020 | 2.3729
09a Wood Chips, Medium | Biomass CHP - back pressure - wood chips - medium | Biomass CHP | back pressure | wood chips | medium | Financial data | Nominal investment (equipment) [2015-MEUR/MW_e] | Nominal investment | equipment | MEUR/MW_e | 2015 | K |  | lower | 2020 | 1.9465
09a Wood Chips, Medium | Biomass CHP - back pressure - wood chips - medium | Biomass CHP | back pressure | wood chips | medium | Financial data | Nominal investment (equipment) [2015-MEUR/MW_e] | Nominal investment | equipment | MEUR/MW_e | 2015 | K |  | upper | 2020 | 2.798
09a Wood Chips, Medium | Biomass CHP - back pressure - wood chips - medium | Biomass CHP | back pressure | wood chips | medium | Financial data | Nominal investment (equipment) [2015-MEUR/MW_e] | Nominal investment | equipment | MEUR/MW_e | 2015 | K |  | ctrl | 2030 | 2.2483
09a Wood Chips, Medium | Biomass CHP - back pressure - wood chips - medium | Biomass CHP | back pressure | wood chips | medium | Financial data | Nominal investment (equipment) [2015-MEUR/MW_e] | Nominal investment | equipment | MEUR/MW_e | 2015 | K |  | ctrl | 2050 | 2.1738
09a Wood Chips, Medium | Biomass CHP - back pressure - wood chips - medium | Biomass CHP | back pressure | wood chips | medium | Financial data | Nominal investment (equipment) [2015-MEUR/MW_e] | Nominal investment | equipment | MEUR/MW_e | 2015 | K |  | lower | 2050 | 1.6164
09a Wood Chips, Medium | Biomass CHP - back pressure - wood chips - medium | Biomass CHP | back pressure | wood chips | medium | Financial data | Nominal investment (equipment) [2015-MEUR/MW_e] | Nominal investment | equipment | MEUR/MW_e | 2015 | K |  | upper | 2050 | 2.9647
09a Wood Chips, Medium | Biomass CHP - back pressure - wood chips - medium | Biomass CHP | back pressure | wood chips | medium | Financial data | Nominal investment (installation) [2015-MEUR/MW_e] | Nominal investment | installation | MEUR/MW_e | 2015 | K |  | ctrl | 2015 | 1.2
09a Wood Chips, Medium | Biomass CHP - back pressure - wood chips - medium | Biomass CHP | back pressure | wood chips | medium | Financial data | Nominal investment (installation) [2015-MEUR/MW_e] | Nominal investment | installation | MEUR/MW_e | 2015 | K |  | ctrl | 2020 | 1.1703
09a Wood Chips, Medium | Biomass CHP - back pressure - wood chips - medium | Biomass CHP | back pressure | wood chips | medium | Financial data | Nominal investment (installation) [2015-MEUR/MW_e] | Nominal investment | installation | MEUR/MW_e | 2015 | K |  | lower | 2020 | 1.02
09a Wood Chips, Medium | Biomass CHP - back pressure - wood chips - medium | Biomass CHP | back pressure | wood chips | medium | Financial data | Nominal investment (installation) [2015-MEUR/MW_e] | Nominal investment | installation | MEUR/MW_e | 2015 | K |  | upper | 2020 | 1.38
09a Wood Chips, Medium | Biomass CHP - back pressure - wood chips - medium | Biomass CHP | back pressure | wood chips | medium | Financial data | Nominal investment (installation) [2015-MEUR/MW_e] | Nominal investment | installation | MEUR/MW_e | 2015 | K |  | ctrl | 2030 | 1.1089
09a Wood Chips, Medium | Biomass CHP - back pressure - wood chips - medium | Biomass CHP | back pressure | wood chips | medium | Financial data | Nominal investment (installation) [2015-MEUR/MW_e] | Nominal investment | installation | MEUR/MW_e | 2015 | K |  | ctrl | 2050 | 1.0216
09a Wood Chips, Medium | Biomass CHP - back pressure - wood chips - medium | Biomass CHP | back pressure | wood chips | medium | Financial data | Nominal investment (installation) [2015-MEUR/MW_e] | Nominal investment | installation | MEUR/MW_e | 2015 | K |  | lower | 2050 | 0.84703
09a Wood Chips, Medium | Biomass CHP - back pressure - wood chips - medium | Biomass CHP | back pressure | wood chips | medium | Financial data | Nominal investment (installation) [2015-MEUR/MW_e] | Nominal investment | installation | MEUR/MW_e | 2015 | K |  | upper | 2050 | 1.4117
09a Wood Chips, Medium | Biomass CHP - back pressure - wood chips - medium | Biomass CHP | back pressure | wood chips | medium | Financial data | Fixed O&M (*total) [2015-EUR/MW_e/y] | Fixed O&M | *total | EUR/MW_e/y | 2015 |  |  | ctrl | 2015 | 154000
09a Wood Chips, Medium | Biomass CHP - back pressure - wood chips - medium | Biomass CHP | back pressure | wood chips | medium | Financial data | Fixed O&M (*total) [2015-EUR/MW_e/y] | Fixed O&M | *total | EUR/MW_e/y | 2015 |  |  | ctrl | 2020 | 149000
09a Wood Chips, Medium | Biomass CHP - back pressure - wood chips - medium | Biomass CHP | back pressure | wood chips | medium | Financial data | Fixed O&M (*total) [2015-EUR/MW_e/y] | Fixed O&M | *total | EUR/MW_e/y | 2015 |  |  | lower | 2020 | 126000
09a Wood Chips, Medium | Biomass CHP - back pressure - wood chips - medium | Biomass CHP | back pressure | wood chips | medium | Financial data | Fixed O&M (*total) [2015-EUR/MW_e/y] | Fixed O&M | *total | EUR/MW_e/y | 2015 |  |  | upper | 2020 | 173000
09a Wood Chips, Medium | Biomass CHP - back pressure - wood chips - medium | Biomass CHP | back pressure | wood chips | medium | Financial data | Fixed O&M (*total) [2015-EUR/MW_e/y] | Fixed O&M | *total | EUR/MW_e/y | 2015 |  |  | ctrl | 2030 | 140000
09a Wood Chips, Medium | Biomass CHP - back pressure - wood chips - medium | Biomass CHP | back pressure | wood chips | medium | Financial data | Fixed O&M (*total) [2015-EUR/MW_e/y] | Fixed O&M | *total | EUR/MW_e/y | 2015 |  |  | ctrl | 2050 | 129000
09a Wood Chips, Medium | Biomass CHP - back pressure - wood chips - medium | Biomass CHP | back pressure | wood chips | medium | Financial data | Fixed O&M (*total) [2015-EUR/MW_e/y] | Fixed O&M | *total | EUR/MW_e/y | 2015 |  |  | lower | 2050 | 97000
09a Wood Chips, Medium | Biomass CHP - back pressure - wood chips - medium | Biomass CHP | back pressure | wood chips | medium | Financial data | Fixed O&M (*total) [2015-EUR/MW_e/y] | Fixed O&M | *total | EUR/MW_e/y | 2015 |  |  | upper | 2050 | 167000
09a Wood Chips, Medium | Biomass CHP - back pressure - wood chips - medium | Biomass CHP | back pressure | wood chips | medium | Financial data | Nominal investment (*total) [2015-MEUR/MW_e] | Nominal investment | *total | MEUR/MW_e | 2015 | [J, K] | 1 | ctrl | 2015 | 3.6331
09a Wood Chips, Medium | Biomass CHP - back pressure - wood chips - medium | Biomass CHP | back pressure | wood chips | medium | Financial data | Nominal investment (*total) [2015-MEUR/MW_e] | Nominal investment | *total | MEUR/MW_e | 2015 | [J, K] | 1 | ctrl | 2020 | 3.5432
09a Wood Chips, Medium | Biomass CHP - back pressure - wood chips - medium | Biomass CHP | back pressure | wood chips | medium | Financial data | Nominal investment (*total) [2015-MEUR/MW_e] | Nominal investment | *total | MEUR/MW_e | 2015 | [J, K] | 1 | lower | 2020 | 2.9666
09a Wood Chips, Medium | Biomass CHP - back pressure - wood chips - medium | Biomass CHP | back pressure | wood chips | medium | Financial data | Nominal investment (*total) [2015-MEUR/MW_e] | Nominal investment | *total | MEUR/MW_e | 2015 | [J, K] | 1 | upper | 2020 | 4.1781
09a Wood Chips, Medium | Biomass CHP - back pressure - wood chips - medium | Biomass CHP | back pressure | wood chips | medium | Financial data | Nominal investment (*total) [2015-MEUR/MW_e] | Nominal investment | *total | MEUR/MW_e | 2015 | [J, K] | 1 | ctrl | 2030 | 3.3572
09a Wood Chips, Medium | Biomass CHP - back pressure - wood chips - medium | Biomass CHP | back pressure | wood chips | medium | Financial data | Nominal investment (*total) [2015-MEUR/MW_e] | Nominal investment | *total | MEUR/MW_e | 2015 | [J, K] | 1 | ctrl | 2050 | 3.1955
09a Wood Chips, Medium | Biomass CHP - back pressure - wood chips - medium | Biomass CHP | back pressure | wood chips | medium | Financial data | Nominal investment (*total) [2015-MEUR/MW_e] | Nominal investment | *total | MEUR/MW_e | 2015 | [J, K] | 1 | lower | 2050 | 2.4634
09a Wood Chips, Medium | Biomass CHP - back pressure - wood chips - medium | Biomass CHP | back pressure | wood chips | medium | Financial data | Nominal investment (*total) [2015-MEUR/MW_e] | Nominal investment | *total | MEUR/MW_e | 2015 | [J, K] | 1 | upper | 2050 | 4.3764
09a Wood Chips, Medium | Biomass CHP - back pressure - wood chips - medium | Biomass CHP | back pressure | wood chips | medium | Financial data | Variable O&M (*total) [2015-EUR/MWh_e] | Variable O&M | *total | EUR/MWh_e | 2015 | L |  | ctrl | 2015 | 4.4872
09a Wood Chips, Medium | Biomass CHP - back pressure - wood chips - medium | Biomass CHP | back pressure | wood chips | medium | Financial data | Variable O&M (*total) [2015-EUR/MWh_e] | Variable O&M | *total | EUR/MWh_e | 2015 | L |  | ctrl | 2020 | 4.4872
09a Wood Chips, Medium | Biomass CHP - back pressure - wood chips - medium | Biomass CHP | back pressure | wood chips | medium | Financial data | Variable O&M (*total) [2015-EUR/MWh_e] | Variable O&M | *total | EUR/MWh_e | 2015 | L |  | lower | 2020 | 3.181
09a Wood Chips, Medium | Biomass CHP - back pressure - wood chips - medium | Biomass CHP | back pressure | wood chips | medium | Financial data | Variable O&M (*total) [2015-EUR/MWh_e] | Variable O&M | *total | EUR/MWh_e | 2015 | L |  | upper | 2020 | 5.0551
09a Wood Chips, Medium | Biomass CHP - back pressure - wood chips - medium | Biomass CHP | back pressure | wood chips | medium | Financial data | Variable O&M (*total) [2015-EUR/MWh_e] | Variable O&M | *total | EUR/MWh_e | 2015 | L |  | ctrl | 2030 | 4.4699
09a Wood Chips, Medium | Biomass CHP - back pressure - wood chips - medium | Biomass CHP | back pressure | wood chips | medium | Financial data | Variable O&M (*total) [2015-EUR/MWh_e] | Variable O&M | *total | EUR/MWh_e | 2015 | L |  | ctrl | 2050 | 4.5539
09a Wood Chips, Medium | Biomass CHP - back pressure - wood chips - medium | Biomass CHP | back pressure | wood chips | medium | Financial data | Variable O&M (*total) [2015-EUR/MWh_e] | Variable O&M | *total | EUR/MWh_e | 2015 | L |  | lower | 2050 | 2.8477
09a Wood Chips, Medium | Biomass CHP - back pressure - wood chips - medium | Biomass CHP | back pressure | wood chips | medium | Financial data | Variable O&M (*total) [2015-EUR/MWh_e] | Variable O&M | *total | EUR/MWh_e | 2015 | L |  | upper | 2050 | 5.5085
09a Wood Chips, Medium | Biomass CHP - back pressure - wood chips - medium | Biomass CHP | back pressure | wood chips | medium | Regulation ability | Cold start-up time [hours] | Cold start-up time |  | hours |  |  | 1 | ctrl | 2015 | 8
09a Wood Chips, Medium | Biomass CHP - back pressure - wood chips - medium | Biomass CHP | back pressure | wood chips | medium | Regulation ability | Cold start-up time [hours] | Cold start-up time |  | hours |  |  | 1 | ctrl | 2020 | 8
09a Wood Chips, Medium | Biomass CHP - back pressure - wood chips - medium | Biomass CHP | back pressure | wood chips | medium | Regulation ability | Cold start-up time [hours] | Cold start-up time |  | hours |  |  | 1 | lower | 2020 | 8
09a Wood Chips, Medium | Biomass CHP - back pressure - wood chips - medium | Biomass CHP | back pressure | wood chips | medium | Regulation ability | Cold start-up time [hours] | Cold start-up time |  | hours |  |  | 1 | upper | 2020 | 8
09a Wood Chips, Medium | Biomass CHP - back pressure - wood chips - medium | Biomass CHP | back pressure | wood chips | medium | Regulation ability | Cold start-up time [hours] | Cold start-up time |  | hours |  |  | 1 | ctrl | 2030 | 8
09a Wood Chips, Medium | Biomass CHP - back pressure - wood chips - medium | Biomass CHP | back pressure | wood chips | medium | Regulation ability | Cold start-up time [hours] | Cold start-up time |  | hours |  |  | 1 | ctrl | 2050 | 8
09a Wood Chips, Medium | Biomass CHP - back pressure - wood chips - medium | Biomass CHP | back pressure | wood chips | medium | Regulation ability | Cold start-up time [hours] | Cold start-up time |  | hours |  |  | 1 | lower | 2050 | 8
09a Wood Chips, Medium | Biomass CHP - back pressure - wood chips - medium | Biomass CHP | back pressure | wood chips | medium | Regulation ability | Cold start-up time [hours] | Cold start-up time |  | hours |  |  | 1 | upper | 2050 | 8
09a Wood Chips, Medium | Biomass CHP - back pressure - wood chips - medium | Biomass CHP | back pressure | wood chips | medium | Regulation ability | Minimum load (of full load) [] | Minimum load | of full load | [] |  |  |  | ctrl | 2015 | 0.2
09a Wood Chips, Medium | Biomass CHP - back pressure - wood chips - medium | Biomass CHP | back pressure | wood chips | medium | Regulation ability | Minimum load (of full load) [] | Minimum load | of full load | [] |  |  |  | ctrl | 2020 | 0.2
09a Wood Chips, Medium | Biomass CHP - back pressure - wood chips - medium | Biomass CHP | back pressure | wood chips | medium | Regulation ability | Minimum load (of full load) [] | Minimum load | of full load | [] |  |  |  | lower | 2020 | 0.2
09a Wood Chips, Medium | Biomass CHP - back pressure - wood chips - medium | Biomass CHP | back pressure | wood chips | medium | Regulation ability | Minimum load (of full load) [] | Minimum load | of full load | [] |  |  |  | upper | 2020 | 0.2
09a Wood Chips, Medium | Biomass CHP - back pressure - wood chips - medium | Biomass CHP | back pressure | wood chips | medium | Regulation ability | Minimum load (of full load) [] | Minimum load | of full load | [] |  |  |  | ctrl | 2030 | 0.2
09a Wood Chips, Medium | Biomass CHP - back pressure - wood chips - medium | Biomass CHP | back pressure | wood chips | medium | Regulation ability | Minimum load (of full load) [] | Minimum load | of full load | [] |  |  |  | ctrl | 2050 | 0.2
09a Wood Chips, Medium | Biomass CHP - back pressure - wood chips - medium | Biomass CHP | back pressure | wood chips | medium | Regulation ability | Minimum load (of full load) [] | Minimum load | of full load | [] |  |  |  | lower | 2050 | 0.2
09a Wood Chips, Medium | Biomass CHP - back pressure - wood chips - medium | Biomass CHP | back pressure | wood chips | medium | Regulation ability | Minimum load (of full load) [] | Minimum load | of full load | [] |  |  |  | upper | 2050 | 0.2
09a Wood Chips, Medium | Biomass CHP - back pressure - wood chips - medium | Biomass CHP | back pressure | wood chips | medium | Regulation ability | Primary regulation (of full load, per 30 seconds) [] | Primary regulation | of full load, per 30 seconds | [] |  |  |  | ctrl | 2015
09a Wood Chips, Medium | Biomass CHP - back pressure - wood chips - medium | Biomass CHP | back pressure | wood chips | medium | Regulation ability | Primary regulation (of full load, per 30 seconds) [] | Primary regulation | of full load, per 30 seconds | [] |  |  |  | ctrl | 2020
09a Wood Chips, Medium | Biomass CHP - back pressure - wood chips - medium | Biomass CHP | back pressure | wood chips | medium | Regulation ability | Primary regulation (of full load, per 30 seconds) [] | Primary regulation | of full load, per 30 seconds | [] |  |  |  | lower | 2020
09a Wood Chips, Medium | Biomass CHP - back pressure - wood chips - medium | Biomass CHP | back pressure | wood chips | medium | Regulation ability | Primary regulation (of full load, per 30 seconds) [] | Primary regulation | of full load, per 30 seconds | [] |  |  |  | upper | 2020
09a Wood Chips, Medium | Biomass CHP - back pressure - wood chips - medium | Biomass CHP | back pressure | wood chips | medium | Regulation ability | Primary regulation (of full load, per 30 seconds) [] | Primary regulation | of full load, per 30 seconds | [] |  |  |  | ctrl | 2030
09a Wood Chips, Medium | Biomass CHP - back pressure - wood chips - medium | Biomass CHP | back pressure | wood chips | medium | Regulation ability | Primary regulation (of full load, per 30 seconds) [] | Primary regulation | of full load, per 30 seconds | [] |  |  |  | ctrl | 2050
09a Wood Chips, Medium | Biomass CHP - back pressure - wood chips - medium | Biomass CHP | back pressure | wood chips | medium | Regulation ability | Primary regulation (of full load, per 30 seconds) [] | Primary regulation | of full load, per 30 seconds | [] |  |  |  | lower | 2050
09a Wood Chips, Medium | Biomass CHP - back pressure - wood chips - medium | Biomass CHP | back pressure | wood chips | medium | Regulation ability | Primary regulation (of full load, per 30 seconds) [] | Primary regulation | of full load, per 30 seconds | [] |  |  |  | upper | 2050
09a Wood Chips, Medium | Biomass CHP - back pressure - wood chips - medium | Biomass CHP | back pressure | wood chips | medium | Regulation ability | Secondary regulation (of full load, per minute) [] | Secondary regulation | of full load, per minute | [] |  | D | 1 | ctrl | 2015 | 0.04
09a Wood Chips, Medium | Biomass CHP - back pressure - wood chips - medium | Biomass CHP | back pressure | wood chips | medium | Regulation ability | Secondary regulation (of full load, per minute) [] | Secondary regulation | of full load, per minute | [] |  | D | 1 | ctrl | 2020 | 0.04
09a Wood Chips, Medium | Biomass CHP - back pressure - wood chips - medium | Biomass CHP | back pressure | wood chips | medium | Regulation ability | Secondary regulation (of full load, per minute) [] | Secondary regulation | of full load, per minute | [] |  | D | 1 | lower | 2020 | 0.04
09a Wood Chips, Medium | Biomass CHP - back pressure - wood chips - medium | Biomass CHP | back pressure | wood chips | medium | Regulation ability | Secondary regulation (of full load, per minute) [] | Secondary regulation | of full load, per minute | [] |  | D | 1 | upper | 2020 | 0.04
09a Wood Chips, Medium | Biomass CHP - back pressure - wood chips - medium | Biomass CHP | back pressure | wood chips | medium | Regulation ability | Secondary regulation (of full load, per minute) [] | Secondary regulation | of full load, per minute | [] |  | D | 1 | ctrl | 2030 | 0.04
09a Wood Chips, Medium | Biomass CHP - back pressure - wood chips - medium | Biomass CHP | back pressure | wood chips | medium | Regulation ability | Secondary regulation (of full load, per minute) [] | Secondary regulation | of full load, per minute | [] |  | D | 1 | ctrl | 2050 | 0.04
09a Wood Chips, Medium | Biomass CHP - back pressure - wood chips - medium | Biomass CHP | back pressure | wood chips | medium | Regulation ability | Secondary regulation (of full load, per minute) [] | Secondary regulation | of full load, per minute | [] |  | D | 1 | lower | 2050 | 0.04
09a Wood Chips, Medium | Biomass CHP - back pressure - wood chips - medium | Biomass CHP | back pressure | wood chips | medium | Regulation ability | Secondary regulation (of full load, per minute) [] | Secondary regulation | of full load, per minute | [] |  | D | 1 | upper | 2050 | 0.04
09a Wood Chips, Medium | Biomass CHP - back pressure - wood chips - medium | Biomass CHP | back pressure | wood chips | medium | Regulation ability | Warm start-up time [hours] | Warm start-up time |  | hours |  | [E, G] | 1 | ctrl | 2015 | 2
09a Wood Chips, Medium | Biomass CHP - back pressure - wood chips - medium | Biomass CHP | back pressure | wood chips | medium | Regulation ability | Warm start-up time [hours] | Warm start-up time |  | hours |  | [E, G] | 1 | ctrl | 2020 | 2
09a Wood Chips, Medium | Biomass CHP - back pressure - wood chips - medium | Biomass CHP | back pressure | wood chips | medium | Regulation ability | Warm start-up time [hours] | Warm start-up time |  | hours |  | [E, G] | 1 | lower | 2020 | 2
09a Wood Chips, Medium | Biomass CHP - back pressure - wood chips - medium | Biomass CHP | back pressure | wood chips | medium | Regulation ability | Warm start-up time [hours] | Warm start-up time |  | hours |  | [E, G] | 1 | upper | 2020 | 2
09a Wood Chips, Medium | Biomass CHP - back pressure - wood chips - medium | Biomass CHP | back pressure | wood chips | medium | Regulation ability | Warm start-up time [hours] | Warm start-up time |  | hours |  | [E, G] | 1 | ctrl | 2030 | 2
09a Wood Chips, Medium | Biomass CHP - back pressure - wood chips - medium | Biomass CHP | back pressure | wood chips | medium | Regulation ability | Warm start-up time [hours] | Warm start-up time |  | hours |  | [E, G] | 1 | ctrl | 2050 | 2
09a Wood Chips, Medium | Biomass CHP - back pressure - wood chips - medium | Biomass CHP | back pressure | wood chips | medium | Regulation ability | Warm start-up time [hours] | Warm start-up time |  | hours |  | [E, G] | 1 | lower | 2050 | 2
09a Wood Chips, Medium | Biomass CHP - back pressure - wood chips - medium | Biomass CHP | back pressure | wood chips | medium | Regulation ability | Warm start-up time [hours] | Warm start-up time |  | hours |  | [E, G] | 1 | upper | 2050 | 2
09a Wood Chips, Medium | Biomass CHP - back pressure - wood chips - medium | Biomass CHP | back pressure | wood chips | medium | Technology-specific data | Nominal investment (equipment) [2015-MEUR/MW_i] | Nominal investment | equipment | MEUR/MW_i | 2015 | K |  | ctrl | 2015 | 0.72294
09a Wood Chips, Medium | Biomass CHP - back pressure - wood chips - medium | Biomass CHP | back pressure | wood chips | medium | Technology-specific data | Nominal investment (equipment) [2015-MEUR/MW_i] | Nominal investment | equipment | MEUR/MW_i | 2015 | K |  | ctrl | 2020 | 0.70504
09a Wood Chips, Medium | Biomass CHP - back pressure - wood chips - medium | Biomass CHP | back pressure | wood chips | medium | Technology-specific data | Nominal investment (equipment) [2015-MEUR/MW_i] | Nominal investment | equipment | MEUR/MW_i | 2015 | K |  | lower | 2020 | 0.57837
09a Wood Chips, Medium | Biomass CHP - back pressure - wood chips - medium | Biomass CHP | back pressure | wood chips | medium | Technology-specific data | Nominal investment (equipment) [2015-MEUR/MW_i] | Nominal investment | equipment | MEUR/MW_i | 2015 | K |  | upper | 2020 | 0.83138
09a Wood Chips, Medium | Biomass CHP - back pressure - wood chips - medium | Biomass CHP | back pressure | wood chips | medium | Technology-specific data | Nominal investment (equipment) [2015-MEUR/MW_i] | Nominal investment | equipment | MEUR/MW_i | 2015 | K |  | ctrl | 2030 | 0.67057
09a Wood Chips, Medium | Biomass CHP - back pressure - wood chips - medium | Biomass CHP | back pressure | wood chips | medium | Technology-specific data | Nominal investment (equipment) [2015-MEUR/MW_i] | Nominal investment | equipment | MEUR/MW_i | 2015 | K |  | ctrl | 2050 | 0.63661
09a Wood Chips, Medium | Biomass CHP - back pressure - wood chips - medium | Biomass CHP | back pressure | wood chips | medium | Technology-specific data | Nominal investment (equipment) [2015-MEUR/MW_i] | Nominal investment | equipment | MEUR/MW_i | 2015 | K |  | lower | 2050 | 0.47336
09a Wood Chips, Medium | Biomass CHP - back pressure - wood chips - medium | Biomass CHP | back pressure | wood chips | medium | Technology-specific data | Nominal investment (equipment) [2015-MEUR/MW_i] | Nominal investment | equipment | MEUR/MW_i | 2015 | K |  | upper | 2050 | 0.86822
09a Wood Chips, Medium | Biomass CHP - back pressure - wood chips - medium | Biomass CHP | back pressure | wood chips | medium | Technology-specific data | Nominal investment (installation) [2015-MEUR/MW_i] | Nominal investment | installation | MEUR/MW_i | 2015 | K |  | ctrl | 2015 | 0.35656
09a Wood Chips, Medium | Biomass CHP - back pressure - wood chips - medium | Biomass CHP | back pressure | wood chips | medium | Technology-specific data | Nominal investment (installation) [2015-MEUR/MW_i] | Nominal investment | installation | MEUR/MW_i | 2015 | K |  | ctrl | 2020 | 0.34774
09a Wood Chips, Medium | Biomass CHP - back pressure - wood chips - medium | Biomass CHP | back pressure | wood chips | medium | Technology-specific data | Nominal investment (installation) [2015-MEUR/MW_i] | Nominal investment | installation | MEUR/MW_i | 2015 | K |  | lower | 2020 | 0.30308
09a Wood Chips, Medium | Biomass CHP - back pressure - wood chips - medium | Biomass CHP | back pressure | wood chips | medium | Technology-specific data | Nominal investment (installation) [2015-MEUR/MW_i] | Nominal investment | installation | MEUR/MW_i | 2015 | K |  | upper | 2020 | 0.41005
09a Wood Chips, Medium | Biomass CHP - back pressure - wood chips - medium | Biomass CHP | back pressure | wood chips | medium | Technology-specific data | Nominal investment (installation) [2015-MEUR/MW_i] | Nominal investment | installation | MEUR/MW_i | 2015 | K |  | ctrl | 2030 | 0.33074
09a Wood Chips, Medium | Biomass CHP - back pressure - wood chips - medium | Biomass CHP | back pressure | wood chips | medium | Technology-specific data | Nominal investment (installation) [2015-MEUR/MW_i] | Nominal investment | installation | MEUR/MW_i | 2015 | K |  | ctrl | 2050 | 0.29919
09a Wood Chips, Medium | Biomass CHP - back pressure - wood chips - medium | Biomass CHP | back pressure | wood chips | medium | Technology-specific data | Nominal investment (installation) [2015-MEUR/MW_i] | Nominal investment | installation | MEUR/MW_i | 2015 | K |  | lower | 2050 | 0.24805
09a Wood Chips, Medium | Biomass CHP - back pressure - wood chips - medium | Biomass CHP | back pressure | wood chips | medium | Technology-specific data | Nominal investment (installation) [2015-MEUR/MW_i] | Nominal investment | installation | MEUR/MW_i | 2015 | K |  | upper | 2050 | 0.41342
09a Wood Chips, Medium | Biomass CHP - back pressure - wood chips - medium | Biomass CHP | back pressure | wood chips | medium | Technology-specific data | Additional heat potential with heat pumps (of thermal input) [] | Additional heat potential with heat pumps | of thermal input | [] |  | C | 1 | ctrl | 2015 | 0.019432
09a Wood Chips, Medium | Biomass CHP - back pressure - wood chips - medium | Biomass CHP | back pressure | wood chips | medium | Technology-specific data | Additional heat potential with heat pumps (of thermal input) [] | Additional heat potential with heat pumps | of thermal input | [] |  | C | 1 | ctrl | 2020 | 0.019432
09a Wood Chips, Medium | Biomass CHP - back pressure - wood chips - medium | Biomass CHP | back pressure | wood chips | medium | Technology-specific data | Additional heat potential with heat pumps (of thermal input) [] | Additional heat potential with heat pumps | of thermal input | [] |  | C | 1 | lower | 2020 | 0.01
09a Wood Chips, Medium | Biomass CHP - back pressure - wood chips - medium | Biomass CHP | back pressure | wood chips | medium | Technology-specific data | Additional heat potential with heat pumps (of thermal input) [] | Additional heat potential with heat pumps | of thermal input | [] |  | C | 1 | upper | 2020 | 0.26
09a Wood Chips, Medium | Biomass CHP - back pressure - wood chips - medium | Biomass CHP | back pressure | wood chips | medium | Technology-specific data | Additional heat potential with heat pumps (of thermal input) [] | Additional heat potential with heat pumps | of thermal input | [] |  | C | 1 | ctrl | 2030 | 0.01943
09a Wood Chips, Medium | Biomass CHP - back pressure - wood chips - medium | Biomass CHP | back pressure | wood chips | medium | Technology-specific data | Additional heat potential with heat pumps (of thermal input) [] | Additional heat potential with heat pumps | of thermal input | [] |  | C | 1 | ctrl | 2050 | 0.01944
09a Wood Chips, Medium | Biomass CHP - back pressure - wood chips - medium | Biomass CHP | back pressure | wood chips | medium | Technology-specific data | Additional heat potential with heat pumps (of thermal input) [] | Additional heat potential with heat pumps | of thermal input | [] |  | C | 1 | lower | 2050 | 0.01
09a Wood Chips, Medium | Biomass CHP - back pressure - wood chips - medium | Biomass CHP | back pressure | wood chips | medium | Technology-specific data | Additional heat potential with heat pumps (of thermal input) [] | Additional heat potential with heat pumps | of thermal input | [] |  | C | 1 | upper | 2050 | 0.28
09a Wood Chips, Medium | Biomass CHP - back pressure - wood chips - medium | Biomass CHP | back pressure | wood chips | medium | Technology-specific data | Combustion air humidification | Combustion air humidification |  |  |  | [C, M] |  | ctrl | 2015 | 1
09a Wood Chips, Medium | Biomass CHP - back pressure - wood chips - medium | Biomass CHP | back pressure | wood chips | medium | Technology-specific data | Combustion air humidification | Combustion air humidification |  |  |  | [C, M] |  | ctrl | 2020 | 1
09a Wood Chips, Medium | Biomass CHP - back pressure - wood chips - medium | Biomass CHP | back pressure | wood chips | medium | Technology-specific data | Combustion air humidification | Combustion air humidification |  |  |  | [C, M] |  | lower | 2020 | 0
09a Wood Chips, Medium | Biomass CHP - back pressure - wood chips - medium | Biomass CHP | back pressure | wood chips | medium | Technology-specific data | Combustion air humidification | Combustion air humidification |  |  |  | [C, M] |  | upper | 2020 | 1
09a Wood Chips, Medium | Biomass CHP - back pressure - wood chips - medium | Biomass CHP | back pressure | wood chips | medium | Technology-specific data | Combustion air humidification | Combustion air humidification |  |  |  | [C, M] |  | ctrl | 2030 | 1
09a Wood Chips, Medium | Biomass CHP - back pressure - wood chips - medium | Biomass CHP | back pressure | wood chips | medium | Technology-specific data | Combustion air humidification | Combustion air humidification |  |  |  | [C, M] |  | ctrl | 2050 | 1
09a Wood Chips, Medium | Biomass CHP - back pressure - wood chips - medium | Biomass CHP | back pressure | wood chips | medium | Technology-specific data | Combustion air humidification | Combustion air humidification |  |  |  | [C, M] |  | lower | 2050 | 0
09a Wood Chips, Medium | Biomass CHP - back pressure - wood chips - medium | Biomass CHP | back pressure | wood chips | medium | Technology-specific data | Combustion air humidification | Combustion air humidification |  |  |  | [C, M] |  | upper | 2050 | 1
09a Wood Chips, Medium | Biomass CHP - back pressure - wood chips - medium | Biomass CHP | back pressure | wood chips | medium | Technology-specific data | Fixed O&M (*total) [2015-EUR/MW_i/y] | Fixed O&M | *total | EUR/MW_i/y | 2015 |  |  | ctrl | 2015 | 45800
09a Wood Chips, Medium | Biomass CHP - back pressure - wood chips - medium | Biomass CHP | back pressure | wood chips | medium | Technology-specific data | Fixed O&M (*total) [2015-EUR/MW_i/y] | Fixed O&M | *total | EUR/MW_i/y | 2015 |  |  | ctrl | 2020 | 44400
09a Wood Chips, Medium | Biomass CHP - back pressure - wood chips - medium | Biomass CHP | back pressure | wood chips | medium | Technology-specific data | Fixed O&M (*total) [2015-EUR/MW_i/y] | Fixed O&M | *total | EUR/MW_i/y | 2015 |  |  | lower | 2020 | 37300
09a Wood Chips, Medium | Biomass CHP - back pressure - wood chips - medium | Biomass CHP | back pressure | wood chips | medium | Technology-specific data | Fixed O&M (*total) [2015-EUR/MW_i/y] | Fixed O&M | *total | EUR/MW_i/y | 2015 |  |  | upper | 2020 | 51500
09a Wood Chips, Medium | Biomass CHP - back pressure - wood chips - medium | Biomass CHP | back pressure | wood chips | medium | Technology-specific data | Fixed O&M (*total) [2015-EUR/MW_i/y] | Fixed O&M | *total | EUR/MW_i/y | 2015 |  |  | ctrl | 2030 | 41800
09a Wood Chips, Medium | Biomass CHP - back pressure - wood chips - medium | Biomass CHP | back pressure | wood chips | medium | Technology-specific data | Fixed O&M (*total) [2015-EUR/MW_i/y] | Fixed O&M | *total | EUR/MW_i/y | 2015 |  |  | ctrl | 2050 | 37800
09a Wood Chips, Medium | Biomass CHP - back pressure - wood chips - medium | Biomass CHP | back pressure | wood chips | medium | Technology-specific data | Fixed O&M (*total) [2015-EUR/MW_i/y] | Fixed O&M | *total | EUR/MW_i/y | 2015 |  |  | lower | 2050 | 28300
09a Wood Chips, Medium | Biomass CHP - back pressure - wood chips - medium | Biomass CHP | back pressure | wood chips | medium | Technology-specific data | Fixed O&M (*total) [2015-EUR/MW_i/y] | Fixed O&M | *total | EUR/MW_i/y | 2015 |  |  | upper | 2050 | 48800
09a Wood Chips, Medium | Biomass CHP - back pressure - wood chips - medium | Biomass CHP | back pressure | wood chips | medium | Technology-specific data | Flue gas condensation | Flue gas condensation |  |  |  | [C, M] |  | ctrl | 2015 | 1
09a Wood Chips, Medium | Biomass CHP - back pressure - wood chips - medium | Biomass CHP | back pressure | wood chips | medium | Technology-specific data | Flue gas condensation | Flue gas condensation |  |  |  | [C, M] |  | ctrl | 2020 | 1
09a Wood Chips, Medium | Biomass CHP - back pressure - wood chips - medium | Biomass CHP | back pressure | wood chips | medium | Technology-specific data | Flue gas condensation | Flue gas condensation |  |  |  | [C, M] |  | lower | 2020 | 0
09a Wood Chips, Medium | Biomass CHP - back pressure - wood chips - medium | Biomass CHP | back pressure | wood chips | medium | Technology-specific data | Flue gas condensation | Flue gas condensation |  |  |  | [C, M] |  | upper | 2020 | 1
09a Wood Chips, Medium | Biomass CHP - back pressure - wood chips - medium | Biomass CHP | back pressure | wood chips | medium | Technology-specific data | Flue gas condensation | Flue gas condensation |  |  |  | [C, M] |  | ctrl | 2030 | 1
09a Wood Chips, Medium | Biomass CHP - back pressure - wood chips - medium | Biomass CHP | back pressure | wood chips | medium | Technology-specific data | Flue gas condensation | Flue gas condensation |  |  |  | [C, M] |  | ctrl | 2050 | 1
09a Wood Chips, Medium | Biomass CHP - back pressure - wood chips - medium | Biomass CHP | back pressure | wood chips | medium | Technology-specific data | Flue gas condensation | Flue gas condensation |  |  |  | [C, M] |  | lower | 2050 | 0
09a Wood Chips, Medium | Biomass CHP - back pressure - wood chips - medium | Biomass CHP | back pressure | wood chips | medium | Technology-specific data | Flue gas condensation | Flue gas condensation |  |  |  | [C, M] |  | upper | 2050 | 1
09a Wood Chips, Medium | Biomass CHP - back pressure - wood chips - medium | Biomass CHP | back pressure | wood chips | medium | Technology-specific data | Fuel storage specific cost in excess of 2 days [2015-MEUR/MW_i/storage day] | Fuel storage specific cost in excess of 2 days |  | MEUR/MW_i/storage day | 2015 | K |  | ctrl | 2015 | 0.015
09a Wood Chips, Medium | Biomass CHP - back pressure - wood chips - medium | Biomass CHP | back pressure | wood chips | medium | Technology-specific data | Fuel storage specific cost in excess of 2 days [2015-MEUR/MW_i/storage day] | Fuel storage specific cost in excess of 2 days |  | MEUR/MW_i/storage day | 2015 | K |  | ctrl | 2020 | 0.014629
09a Wood Chips, Medium | Biomass CHP - back pressure - wood chips - medium | Biomass CHP | back pressure | wood chips | medium | Technology-specific data | Fuel storage specific cost in excess of 2 days [2015-MEUR/MW_i/storage day] | Fuel storage specific cost in excess of 2 days |  | MEUR/MW_i/storage day | 2015 | K |  | lower | 2020 | 0.01275
09a Wood Chips, Medium | Biomass CHP - back pressure - wood chips - medium | Biomass CHP | back pressure | wood chips | medium | Technology-specific data | Fuel storage specific cost in excess of 2 days [2015-MEUR/MW_i/storage day] | Fuel storage specific cost in excess of 2 days |  | MEUR/MW_i/storage day | 2015 | K |  | upper | 2020 | 0.01725
09a Wood Chips, Medium | Biomass CHP - back pressure - wood chips - medium | Biomass CHP | back pressure | wood chips | medium | Technology-specific data | Fuel storage specific cost in excess of 2 days [2015-MEUR/MW_i/storage day] | Fuel storage specific cost in excess of 2 days |  | MEUR/MW_i/storage day | 2015 | K |  | ctrl | 2030 | 0.013914
09a Wood Chips, Medium | Biomass CHP - back pressure - wood chips - medium | Biomass CHP | back pressure | wood chips | medium | Technology-specific data | Fuel storage specific cost in excess of 2 days [2015-MEUR/MW_i/storage day] | Fuel storage specific cost in excess of 2 days |  | MEUR/MW_i/storage day | 2015 | K |  | ctrl | 2050 | 0.012586
09a Wood Chips, Medium | Biomass CHP - back pressure - wood chips - medium | Biomass CHP | back pressure | wood chips | medium | Technology-specific data | Fuel storage specific cost in excess of 2 days [2015-MEUR/MW_i/storage day] | Fuel storage specific cost in excess of 2 days |  | MEUR/MW_i/storage day | 2015 | K |  | lower | 2050 | 0.010435
09a Wood Chips, Medium | Biomass CHP - back pressure - wood chips - medium | Biomass CHP | back pressure | wood chips | medium | Technology-specific data | Fuel storage specific cost in excess of 2 days [2015-MEUR/MW_i/storage day] | Fuel storage specific cost in excess of 2 days |  | MEUR/MW_i/storage day | 2015 | K |  | upper | 2050 | 0.017392
09a Wood Chips, Medium | Biomass CHP - back pressure - wood chips - medium | Biomass CHP | back pressure | wood chips | medium | Technology-specific data | Heat efficiency (net, annual average) [] | Heat efficiency | net, annual average | [] |  | [B, H] | 1 | ctrl | 2015 | 0.82723
09a Wood Chips, Medium | Biomass CHP - back pressure - wood chips - medium | Biomass CHP | back pressure | wood chips | medium | Technology-specific data | Heat efficiency (net, annual average) [] | Heat efficiency | net, annual average | [] |  | [B, H] | 1 | ctrl | 2020 | 0.82723
09a Wood Chips, Medium | Biomass CHP - back pressure - wood chips - medium | Biomass CHP | back pressure | wood chips | medium | Technology-specific data | Heat efficiency (net, annual average) [] | Heat efficiency | net, annual average | [] |  | [B, H] | 1 | lower | 2020 | 0.49
09a Wood Chips, Medium | Biomass CHP - back pressure - wood chips - medium | Biomass CHP | back pressure | wood chips | medium | Technology-specific data | Heat efficiency (net, annual average) [] | Heat efficiency | net, annual average | [] |  | [B, H] | 1 | upper | 2020 | 0.86
09a Wood Chips, Medium | Biomass CHP - back pressure - wood chips - medium | Biomass CHP | back pressure | wood chips | medium | Technology-specific data | Heat efficiency (net, annual average) [] | Heat efficiency | net, annual average | [] |  | [B, H] | 1 | ctrl | 2030 | 0.82611
09a Wood Chips, Medium | Biomass CHP - back pressure - wood chips - medium | Biomass CHP | back pressure | wood chips | medium | Technology-specific data | Heat efficiency (net, annual average) [] | Heat efficiency | net, annual average | [] |  | [B, H] | 1 | ctrl | 2050 | 0.83147
09a Wood Chips, Medium | Biomass CHP - back pressure - wood chips - medium | Biomass CHP | back pressure | wood chips | medium | Technology-specific data | Heat efficiency (net, annual average) [] | Heat efficiency | net, annual average | [] |  | [B, H] | 1 | lower | 2050 | 0.46
09a Wood Chips, Medium | Biomass CHP - back pressure - wood chips - medium | Biomass CHP | back pressure | wood chips | medium | Technology-specific data | Heat efficiency (net, annual average) [] | Heat efficiency | net, annual average | [] |  | [B, H] | 1 | upper | 2050 | 0.85
09a Wood Chips, Medium | Biomass CHP - back pressure - wood chips - medium | Biomass CHP | back pressure | wood chips | medium | Technology-specific data | Heat efficiency (net, name plate) [] | Heat efficiency | net, name plate | [] |  | [B, H] | 1 | ctrl | 2015 | 0.81237
09a Wood Chips, Medium | Biomass CHP - back pressure - wood chips - medium | Biomass CHP | back pressure | wood chips | medium | Technology-specific data | Heat efficiency (net, name plate) [] | Heat efficiency | net, name plate | [] |  | [B, H] | 1 | ctrl | 2020 | 0.81237
09a Wood Chips, Medium | Biomass CHP - back pressure - wood chips - medium | Biomass CHP | back pressure | wood chips | medium | Technology-specific data | Heat efficiency (net, name plate) [] | Heat efficiency | net, name plate | [] |  | [B, H] | 1 | lower | 2020 | 0.46
09a Wood Chips, Medium | Biomass CHP - back pressure - wood chips - medium | Biomass CHP | back pressure | wood chips | medium | Technology-specific data | Heat efficiency (net, name plate) [] | Heat efficiency | net, name plate | [] |  | [B, H] | 1 | upper | 2020 | 0.84
09a Wood Chips, Medium | Biomass CHP - back pressure - wood chips - medium | Biomass CHP | back pressure | wood chips | medium | Technology-specific data | Heat efficiency (net, name plate) [] | Heat efficiency | net, name plate | [] |  | [B, H] | 1 | ctrl | 2030 | 0.81119
09a Wood Chips, Medium | Biomass CHP - back pressure - wood chips - medium | Biomass CHP | back pressure | wood chips | medium | Technology-specific data | Heat efficiency (net, name plate) [] | Heat efficiency | net, name plate | [] |  | [B, H] | 1 | ctrl | 2050 | 0.81683
09a Wood Chips, Medium | Biomass CHP - back pressure - wood chips - medium | Biomass CHP | back pressure | wood chips | medium | Technology-specific data | Heat efficiency (net, name plate) [] | Heat efficiency | net, name plate | [] |  | [B, H] | 1 | lower | 2050 | 0.43
09a Wood Chips, Medium | Biomass CHP - back pressure - wood chips - medium | Biomass CHP | back pressure | wood chips | medium | Technology-specific data | Heat efficiency (net, name plate) [] | Heat efficiency | net, name plate | [] |  | [B, H] | 1 | upper | 2050 | 0.83
09a Wood Chips, Medium | Biomass CHP - back pressure - wood chips - medium | Biomass CHP | back pressure | wood chips | medium | Technology-specific data | Nominal investment (*total) [2015-MEUR/MW_i] | Nominal investment | *total | MEUR/MW_i | 2015 | [J, K] | 1 | ctrl | 2015 | 1.0795
09a Wood Chips, Medium | Biomass CHP - back pressure - wood chips - medium | Biomass CHP | back pressure | wood chips | medium | Technology-specific data | Nominal investment (*total) [2015-MEUR/MW_i] | Nominal investment | *total | MEUR/MW_i | 2015 | [J, K] | 1 | ctrl | 2020 | 1.0528
09a Wood Chips, Medium | Biomass CHP - back pressure - wood chips - medium | Biomass CHP | back pressure | wood chips | medium | Technology-specific data | Nominal investment (*total) [2015-MEUR/MW_i] | Nominal investment | *total | MEUR/MW_i | 2015 | [J, K] | 1 | lower | 2020 | 0.88145
09a Wood Chips, Medium | Biomass CHP - back pressure - wood chips - medium | Biomass CHP | back pressure | wood chips | medium | Technology-specific data | Nominal investment (*total) [2015-MEUR/MW_i] | Nominal investment | *total | MEUR/MW_i | 2015 | [J, K] | 1 | upper | 2020 | 1.2414
09a Wood Chips, Medium | Biomass CHP - back pressure - wood chips - medium | Biomass CHP | back pressure | wood chips | medium | Technology-specific data | Nominal investment (*total) [2015-MEUR/MW_i] | Nominal investment | *total | MEUR/MW_i | 2015 | [J, K] | 1 | ctrl | 2030 | 1.0013
09a Wood Chips, Medium | Biomass CHP - back pressure - wood chips - medium | Biomass CHP | back pressure | wood chips | medium | Technology-specific data | Nominal investment (*total) [2015-MEUR/MW_i] | Nominal investment | *total | MEUR/MW_i | 2015 | [J, K] | 1 | ctrl | 2050 | 0.9358
09a Wood Chips, Medium | Biomass CHP - back pressure - wood chips - medium | Biomass CHP | back pressure | wood chips | medium | Technology-specific data | Nominal investment (*total) [2015-MEUR/MW_i] | Nominal investment | *total | MEUR/MW_i | 2015 | [J, K] | 1 | lower | 2050 | 0.72142
09a Wood Chips, Medium | Biomass CHP - back pressure - wood chips - medium | Biomass CHP | back pressure | wood chips | medium | Technology-specific data | Nominal investment (*total) [2015-MEUR/MW_i] | Nominal investment | *total | MEUR/MW_i | 2015 | [J, K] | 1 | upper | 2050 | 1.2816
09a Wood Chips, Medium | Biomass CHP - back pressure - wood chips - medium | Biomass CHP | back pressure | wood chips | medium | Technology-specific data | Output of recovered condensate [t/MWh_i] | Output of recovered condensate |  | t/MWh_i |  | [C, L] |  | ctrl | 2015 | 0.22132
09a Wood Chips, Medium | Biomass CHP - back pressure - wood chips - medium | Biomass CHP | back pressure | wood chips | medium | Technology-specific data | Output of recovered condensate [t/MWh_i] | Output of recovered condensate |  | t/MWh_i |  | [C, L] |  | ctrl | 2020 | 0.22132
09a Wood Chips, Medium | Biomass CHP - back pressure - wood chips - medium | Biomass CHP | back pressure | wood chips | medium | Technology-specific data | Output of recovered condensate [t/MWh_i] | Output of recovered condensate |  | t/MWh_i |  | [C, L] |  | lower | 2020 | 0
09a Wood Chips, Medium | Biomass CHP - back pressure - wood chips - medium | Biomass CHP | back pressure | wood chips | medium | Technology-specific data | Output of recovered condensate [t/MWh_i] | Output of recovered condensate |  | t/MWh_i |  | [C, L] |  | upper | 2020 | 0.22327
09a Wood Chips, Medium | Biomass CHP - back pressure - wood chips - medium | Biomass CHP | back pressure | wood chips | medium | Technology-specific data | Output of recovered condensate [t/MWh_i] | Output of recovered condensate |  | t/MWh_i |  | [C, L] |  | ctrl | 2030 | 0.22124
09a Wood Chips, Medium | Biomass CHP - back pressure - wood chips - medium | Biomass CHP | back pressure | wood chips | medium | Technology-specific data | Output of recovered condensate [t/MWh_i] | Output of recovered condensate |  | t/MWh_i |  | [C, L] |  | ctrl | 2050 | 0.22166
09a Wood Chips, Medium | Biomass CHP - back pressure - wood chips - medium | Biomass CHP | back pressure | wood chips | medium | Technology-specific data | Output of recovered condensate [t/MWh_i] | Output of recovered condensate |  | t/MWh_i |  | [C, L] |  | lower | 2050 | 0
09a Wood Chips, Medium | Biomass CHP - back pressure - wood chips - medium | Biomass CHP | back pressure | wood chips | medium | Technology-specific data | Output of recovered condensate [t/MWh_i] | Output of recovered condensate |  | t/MWh_i |  | [C, L] |  | upper | 2050 | 0.22324
09a Wood Chips, Medium | Biomass CHP - back pressure - wood chips - medium | Biomass CHP | back pressure | wood chips | medium | Technology-specific data | Steam reheat | Steam reheat |  |  |  | M |  | ctrl | 2015 | 0
09a Wood Chips, Medium | Biomass CHP - back pressure - wood chips - medium | Biomass CHP | back pressure | wood chips | medium | Technology-specific data | Steam reheat | Steam reheat |  |  |  | M |  | ctrl | 2020 | 0
09a Wood Chips, Medium | Biomass CHP - back pressure - wood chips - medium | Biomass CHP | back pressure | wood chips | medium | Technology-specific data | Steam reheat | Steam reheat |  |  |  | M |  | lower | 2020 | 0
09a Wood Chips, Medium | Biomass CHP - back pressure - wood chips - medium | Biomass CHP | back pressure | wood chips | medium | Technology-specific data | Steam reheat | Steam reheat |  |  |  | M |  | upper | 2020 | 1
09a Wood Chips, Medium | Biomass CHP - back pressure - wood chips - medium | Biomass CHP | back pressure | wood chips | medium | Technology-specific data | Steam reheat | Steam reheat |  |  |  | M |  | ctrl | 2030 | 0
09a Wood Chips, Medium | Biomass CHP - back pressure - wood chips - medium | Biomass CHP | back pressure | wood chips | medium | Technology-specific data | Steam reheat | Steam reheat |  |  |  | M |  | ctrl | 2050 | 0
09a Wood Chips, Medium | Biomass CHP - back pressure - wood chips - medium | Biomass CHP | back pressure | wood chips | medium | Technology-specific data | Steam reheat | Steam reheat |  |  |  | M |  | lower | 2050 | 0
09a Wood Chips, Medium | Biomass CHP - back pressure - wood chips - medium | Biomass CHP | back pressure | wood chips | medium | Technology-specific data | Steam reheat | Steam reheat |  |  |  | M |  | upper | 2050 | 1
09a Wood Chips, Medium | Biomass CHP - back pressure - wood chips - medium | Biomass CHP | back pressure | wood chips | medium | Technology-specific data | Variable O&M (*total) [2015-EUR/MWh_i] | Variable O&M | *total | EUR/MWh_i | 2015 | L |  | ctrl | 2015 | 1.33
09a Wood Chips, Medium | Biomass CHP - back pressure - wood chips - medium | Biomass CHP | back pressure | wood chips | medium | Technology-specific data | Variable O&M (*total) [2015-EUR/MWh_i] | Variable O&M | *total | EUR/MWh_i | 2015 | L |  | ctrl | 2020 | 1.33
09a Wood Chips, Medium | Biomass CHP - back pressure - wood chips - medium | Biomass CHP | back pressure | wood chips | medium | Technology-specific data | Variable O&M (*total) [2015-EUR/MWh_i] | Variable O&M | *total | EUR/MWh_i | 2015 | L |  | lower | 2020 | 0.95
09a Wood Chips, Medium | Biomass CHP - back pressure - wood chips - medium | Biomass CHP | back pressure | wood chips | medium | Technology-specific data | Variable O&M (*total) [2015-EUR/MWh_i] | Variable O&M | *total | EUR/MWh_i | 2015 | L |  | upper | 2020 | 1.5
09a Wood Chips, Medium | Biomass CHP - back pressure - wood chips - medium | Biomass CHP | back pressure | wood chips | medium | Technology-specific data | Variable O&M (*total) [2015-EUR/MWh_i] | Variable O&M | *total | EUR/MWh_i | 2015 | L |  | ctrl | 2030 | 1.33
09a Wood Chips, Medium | Biomass CHP - back pressure - wood chips - medium | Biomass CHP | back pressure | wood chips | medium | Technology-specific data | Variable O&M (*total) [2015-EUR/MWh_i] | Variable O&M | *total | EUR/MWh_i | 2015 | L |  | ctrl | 2050 | 1.33
09a Wood Chips, Medium | Biomass CHP - back pressure - wood chips - medium | Biomass CHP | back pressure | wood chips | medium | Technology-specific data | Variable O&M (*total) [2015-EUR/MWh_i] | Variable O&M | *total | EUR/MWh_i | 2015 | L |  | lower | 2050 | 0.83
09a Wood Chips, Medium | Biomass CHP - back pressure - wood chips - medium | Biomass CHP | back pressure | wood chips | medium | Technology-specific data | Variable O&M (*total) [2015-EUR/MWh_i] | Variable O&M | *total | EUR/MWh_i | 2015 | L |  | upper | 2050 | 1.61
09a Wood Chips, Small | Biomass CHP - back pressure - wood chips - small | Biomass CHP | back pressure | wood chips | small | Energy/technical data | Auxiliary Electricity consumption (share of heat gen.) [] | Auxiliary Electricity consumption | share of heat gen. | [] |  |  | 1 | ctrl | 2015 | 0.02734
09a Wood Chips, Small | Biomass CHP - back pressure - wood chips - small | Biomass CHP | back pressure | wood chips | small | Energy/technical data | Auxiliary Electricity consumption (share of heat gen.) [] | Auxiliary Electricity consumption | share of heat gen. | [] |  |  | 1 | ctrl | 2020 | 0.02734
09a Wood Chips, Small | Biomass CHP - back pressure - wood chips - small | Biomass CHP | back pressure | wood chips | small | Energy/technical data | Auxiliary Electricity consumption (share of heat gen.) [] | Auxiliary Electricity consumption | share of heat gen. | [] |  |  | 1 | lower | 2020 | 0.020804
09a Wood Chips, Small | Biomass CHP - back pressure - wood chips - small | Biomass CHP | back pressure | wood chips | small | Energy/technical data | Auxiliary Electricity consumption (share of heat gen.) [] | Auxiliary Electricity consumption | share of heat gen. | [] |  |  | 1 | upper | 2020 | 0.029894
09a Wood Chips, Small | Biomass CHP - back pressure - wood chips - small | Biomass CHP | back pressure | wood chips | small | Energy/technical data | Auxiliary Electricity consumption (share of heat gen.) [] | Auxiliary Electricity consumption | share of heat gen. | [] |  |  | 1 | ctrl | 2030 | 0.02735
09a Wood Chips, Small | Biomass CHP - back pressure - wood chips - small | Biomass CHP | back pressure | wood chips | small | Energy/technical data | Auxiliary Electricity consumption (share of heat gen.) [] | Auxiliary Electricity consumption | share of heat gen. | [] |  |  | 1 | ctrl | 2050 | 0.027299
09a Wood Chips, Small | Biomass CHP - back pressure - wood chips - small | Biomass CHP | back pressure | wood chips | small | Energy/technical data | Auxiliary Electricity consumption (share of heat gen.) [] | Auxiliary Electricity consumption | share of heat gen. | [] |  |  | 1 | lower | 2050 | 0.016612
09a Wood Chips, Small | Biomass CHP - back pressure - wood chips - small | Biomass CHP | back pressure | wood chips | small | Energy/technical data | Auxiliary Electricity consumption (share of heat gen.) [] | Auxiliary Electricity consumption | share of heat gen. | [] |  |  | 1 | upper | 2050 | 0.029899
09a Wood Chips, Small | Biomass CHP - back pressure - wood chips - small | Biomass CHP | back pressure | wood chips | small | Energy/technical data | Cb coefficient (40°C/80°C) | Cb coefficient | 40°C/80°C |  |  |  |  | ctrl | 2015 | 0.15183
09a Wood Chips, Small | Biomass CHP - back pressure - wood chips - small | Biomass CHP | back pressure | wood chips | small | Energy/technical data | Cb coefficient (40°C/80°C) | Cb coefficient | 40°C/80°C |  |  |  |  | ctrl | 2020 | 0.15183
09a Wood Chips, Small | Biomass CHP - back pressure - wood chips - small | Biomass CHP | back pressure | wood chips | small | Energy/technical data | Cb coefficient (40°C/80°C) | Cb coefficient | 40°C/80°C |  |  |  |  | lower | 2020 | 0.14734
09a Wood Chips, Small | Biomass CHP - back pressure - wood chips - small | Biomass CHP | back pressure | wood chips | small | Energy/technical data | Cb coefficient (40°C/80°C) | Cb coefficient | 40°C/80°C |  |  |  |  | upper | 2020 | 0.154
09a Wood Chips, Small | Biomass CHP - back pressure - wood chips - small | Biomass CHP | back pressure | wood chips | small | Energy/technical data | Cb coefficient (40°C/80°C) | Cb coefficient | 40°C/80°C |  |  |  |  | ctrl | 2030 | 0.15253
09a Wood Chips, Small | Biomass CHP - back pressure - wood chips - small | Biomass CHP | back pressure | wood chips | small | Energy/technical data | Cb coefficient (40°C/80°C) | Cb coefficient | 40°C/80°C |  |  |  |  | ctrl | 2050 | 0.14908
09a Wood Chips, Small | Biomass CHP - back pressure - wood chips - small | Biomass CHP | back pressure | wood chips | small | Energy/technical data | Cb coefficient (40°C/80°C) | Cb coefficient | 40°C/80°C |  |  |  |  | lower | 2050 | 0.14386
09a Wood Chips, Small | Biomass CHP - back pressure - wood chips - small | Biomass CHP | back pressure | wood chips | small | Energy/technical data | Cb coefficient (40°C/80°C) | Cb coefficient | 40°C/80°C |  |  |  |  | upper | 2050 | 0.15381
09a Wood Chips, Small | Biomass CHP - back pressure - wood chips - small | Biomass CHP | back pressure | wood chips | small | Energy/technical data | Construction time [years] | Construction time |  | years |  |  | 1 | ctrl | 2015 | 1
09a Wood Chips, Small | Biomass CHP - back pressure - wood chips - small | Biomass CHP | back pressure | wood chips | small | Energy/technical data | Construction time [years] | Construction time |  | years |  |  | 1 | ctrl | 2020 | 1
09a Wood Chips, Small | Biomass CHP - back pressure - wood chips - small | Biomass CHP | back pressure | wood chips | small | Energy/technical data | Construction time [years] | Construction time |  | years |  |  | 1 | lower | 2020 | 0.5
09a Wood Chips, Small | Biomass CHP - back pressure - wood chips - small | Biomass CHP | back pressure | wood chips | small | Energy/technical data | Construction time [years] | Construction time |  | years |  |  | 1 | upper | 2020 | 1.5
09a Wood Chips, Small | Biomass CHP - back pressure - wood chips - small | Biomass CHP | back pressure | wood chips | small | Energy/technical data | Construction time [years] | Construction time |  | years |  |  | 1 | ctrl | 2030 | 1
09a Wood Chips, Small | Biomass CHP - back pressure - wood chips - small | Biomass CHP | back pressure | wood chips | small | Energy/technical data | Construction time [years] | Construction time |  | years |  |  | 1 | ctrl | 2050 | 1
09a Wood Chips, Small | Biomass CHP - back pressure - wood chips - small | Biomass CHP | back pressure | wood chips | small | Energy/technical data | Construction time [years] | Construction time |  | years |  |  | 1 | lower | 2050 | 0.5
09a Wood Chips, Small | Biomass CHP - back pressure - wood chips - small | Biomass CHP | back pressure | wood chips | small | Energy/technical data | Construction time [years] | Construction time |  | years |  |  | 1 | upper | 2050 | 1.5
09a Wood Chips, Small | Biomass CHP - back pressure - wood chips - small | Biomass CHP | back pressure | wood chips | small | Energy/technical data | Cv coefficient (40°C/80°C) | Cv coefficient | 40°C/80°C |  |  | I |  | ctrl | 2015 | 1
09a Wood Chips, Small | Biomass CHP - back pressure - wood chips - small | Biomass CHP | back pressure | wood chips | small | Energy/technical data | Cv coefficient (40°C/80°C) | Cv coefficient | 40°C/80°C |  |  | I |  | ctrl | 2020 | 1
09a Wood Chips, Small | Biomass CHP - back pressure - wood chips - small | Biomass CHP | back pressure | wood chips | small | Energy/technical data | Cv coefficient (40°C/80°C) | Cv coefficient | 40°C/80°C |  |  | I |  | lower | 2020 | 1
09a Wood Chips, Small | Biomass CHP - back pressure - wood chips - small | Biomass CHP | back pressure | wood chips | small | Energy/technical data | Cv coefficient (40°C/80°C) | Cv coefficient | 40°C/80°C |  |  | I |  | upper | 2020 | 1
09a Wood Chips, Small | Biomass CHP - back pressure - wood chips - small | Biomass CHP | back pressure | wood chips | small | Energy/technical data | Cv coefficient (40°C/80°C) | Cv coefficient | 40°C/80°C |  |  | I |  | ctrl | 2030 | 1
09a Wood Chips, Small | Biomass CHP - back pressure - wood chips - small | Biomass CHP | back pressure | wood chips | small | Energy/technical data | Cv coefficient (40°C/80°C) | Cv coefficient | 40°C/80°C |  |  | I |  | ctrl | 2050 | 1
09a Wood Chips, Small | Biomass CHP - back pressure - wood chips - small | Biomass CHP | back pressure | wood chips | small | Energy/technical data | Cv coefficient (40°C/80°C) | Cv coefficient | 40°C/80°C |  |  | I |  | lower | 2050 | 1
09a Wood Chips, Small | Biomass CHP - back pressure - wood chips - small | Biomass CHP | back pressure | wood chips | small | Energy/technical data | Cv coefficient (40°C/80°C) | Cv coefficient | 40°C/80°C |  |  | I |  | upper | 2050 | 1
09a Wood Chips, Small | Biomass CHP - back pressure - wood chips - small | Biomass CHP | back pressure | wood chips | small | Energy/technical data | Electrical efficiency (net, annual average) [] | Electrical efficiency | net, annual average | [] |  | [A, H] | 1 | ctrl | 2015 | 0.13932
09a Wood Chips, Small | Biomass CHP - back pressure - wood chips - small | Biomass CHP | back pressure | wood chips | small | Energy/technical data | Electrical efficiency (net, annual average) [] | Electrical efficiency | net, annual average | [] |  | [A, H] | 1 | ctrl | 2020 | 0.13932
09a Wood Chips, Small | Biomass CHP - back pressure - wood chips - small | Biomass CHP | back pressure | wood chips | small | Energy/technical data | Electrical efficiency (net, annual average) [] | Electrical efficiency | net, annual average | [] |  | [A, H] | 1 | lower | 2020 | 0.12
09a Wood Chips, Small | Biomass CHP - back pressure - wood chips - small | Biomass CHP | back pressure | wood chips | small | Energy/technical data | Electrical efficiency (net, annual average) [] | Electrical efficiency | net, annual average | [] |  | [A, H] | 1 | upper | 2020 | 0.15
09a Wood Chips, Small | Biomass CHP - back pressure - wood chips - small | Biomass CHP | back pressure | wood chips | small | Energy/technical data | Electrical efficiency (net, annual average) [] | Electrical efficiency | net, annual average | [] |  | [A, H] | 1 | ctrl | 2030 | 0.13987
09a Wood Chips, Small | Biomass CHP - back pressure - wood chips - small | Biomass CHP | back pressure | wood chips | small | Energy/technical data | Electrical efficiency (net, annual average) [] | Electrical efficiency | net, annual average | [] |  | [A, H] | 1 | ctrl | 2050 | 0.13713
09a Wood Chips, Small | Biomass CHP - back pressure - wood chips - small | Biomass CHP | back pressure | wood chips | small | Energy/technical data | Electrical efficiency (net, annual average) [] | Electrical efficiency | net, annual average | [] |  | [A, H] | 1 | lower | 2050 | 0.12
09a Wood Chips, Small | Biomass CHP - back pressure - wood chips - small | Biomass CHP | back pressure | wood chips | small | Energy/technical data | Electrical efficiency (net, annual average) [] | Electrical efficiency | net, annual average | [] |  | [A, H] | 1 | upper | 2050 | 0.15
09a Wood Chips, Small | Biomass CHP - back pressure - wood chips - small | Biomass CHP | back pressure | wood chips | small | Energy/technical data | Electrical efficiency (net, name plate) [] | Electrical efficiency | net, name plate | [] |  | [A, H] | 1 | ctrl | 2015 | 0.14665
09a Wood Chips, Small | Biomass CHP - back pressure - wood chips - small | Biomass CHP | back pressure | wood chips | small | Energy/technical data | Electrical efficiency (net, name plate) [] | Electrical efficiency | net, name plate | [] |  | [A, H] | 1 | ctrl | 2020 | 0.14665
09a Wood Chips, Small | Biomass CHP - back pressure - wood chips - small | Biomass CHP | back pressure | wood chips | small | Energy/technical data | Electrical efficiency (net, name plate) [] | Electrical efficiency | net, name plate | [] |  | [A, H] | 1 | lower | 2020 | 0.14
09a Wood Chips, Small | Biomass CHP - back pressure - wood chips - small | Biomass CHP | back pressure | wood chips | small | Energy/technical data | Electrical efficiency (net, name plate) [] | Electrical efficiency | net, name plate | [] |  | [A, H] | 1 | upper | 2020 | 0.15
09a Wood Chips, Small | Biomass CHP - back pressure - wood chips - small | Biomass CHP | back pressure | wood chips | small | Energy/technical data | Electrical efficiency (net, name plate) [] | Electrical efficiency | net, name plate | [] |  | [A, H] | 1 | ctrl | 2030 | 0.14723
09a Wood Chips, Small | Biomass CHP - back pressure - wood chips - small | Biomass CHP | back pressure | wood chips | small | Energy/technical data | Electrical efficiency (net, name plate) [] | Electrical efficiency | net, name plate | [] |  | [A, H] | 1 | ctrl | 2050 | 0.14435
09a Wood Chips, Small | Biomass CHP - back pressure - wood chips - small | Biomass CHP | back pressure | wood chips | small | Energy/technical data | Electrical efficiency (net, name plate) [] | Electrical efficiency | net, name plate | [] |  | [A, H] | 1 | lower | 2050 | 0.13
09a Wood Chips, Small | Biomass CHP - back pressure - wood chips - small | Biomass CHP | back pressure | wood chips | small | Energy/technical data | Electrical efficiency (net, name plate) [] | Electrical efficiency | net, name plate | [] |  | [A, H] | 1 | upper | 2050 | 0.15
09a Wood Chips, Small | Biomass CHP - back pressure - wood chips - small | Biomass CHP | back pressure | wood chips | small | Energy/technical data | Forced outage [] | Forced outage |  | [] |  |  |  | ctrl | 2015 | 0.03
09a Wood Chips, Small | Biomass CHP - back pressure - wood chips - small | Biomass CHP | back pressure | wood chips | small | Energy/technical data | Forced outage [] | Forced outage |  | [] |  |  |  | ctrl | 2020 | 0.03
09a Wood Chips, Small | Biomass CHP - back pressure - wood chips - small | Biomass CHP | back pressure | wood chips | small | Energy/technical data | Forced outage [] | Forced outage |  | [] |  |  |  | lower | 2020 | 0.03
09a Wood Chips, Small | Biomass CHP - back pressure - wood chips - small | Biomass CHP | back pressure | wood chips | small | Energy/technical data | Forced outage [] | Forced outage |  | [] |  |  |  | upper | 2020 | 0.03
09a Wood Chips, Small | Biomass CHP - back pressure - wood chips - small | Biomass CHP | back pressure | wood chips | small | Energy/technical data | Forced outage [] | Forced outage |  | [] |  |  |  | ctrl | 2030 | 0.03
09a Wood Chips, Small | Biomass CHP - back pressure - wood chips - small | Biomass CHP | back pressure | wood chips | small | Energy/technical data | Forced outage [] | Forced outage |  | [] |  |  |  | ctrl | 2050 | 0.03
09a Wood Chips, Small | Biomass CHP - back pressure - wood chips - small | Biomass CHP | back pressure | wood chips | small | Energy/technical data | Forced outage [] | Forced outage |  | [] |  |  |  | lower | 2050 | 0.03
09a Wood Chips, Small | Biomass CHP - back pressure - wood chips - small | Biomass CHP | back pressure | wood chips | small | Energy/technical data | Forced outage [] | Forced outage |  | [] |  |  |  | upper | 2050 | 0.03
09a Wood Chips, Small | Biomass CHP - back pressure - wood chips - small | Biomass CHP | back pressure | wood chips | small | Energy/technical data | Generating capacity for one unit [MW_e] | Generating capacity for one unit |  | MW_e |  | A |  | ctrl | 2015 | 2.933
09a Wood Chips, Small | Biomass CHP - back pressure - wood chips - small | Biomass CHP | back pressure | wood chips | small | Energy/technical data | Generating capacity for one unit [MW_e] | Generating capacity for one unit |  | MW_e |  | A |  | ctrl | 2020 | 2.933
09a Wood Chips, Small | Biomass CHP - back pressure - wood chips - small | Biomass CHP | back pressure | wood chips | small | Energy/technical data | Generating capacity for one unit [MW_e] | Generating capacity for one unit |  | MW_e |  | A |  | lower | 2020 | 2.8461
09a Wood Chips, Small | Biomass CHP - back pressure - wood chips - small | Biomass CHP | back pressure | wood chips | small | Energy/technical data | Generating capacity for one unit [MW_e] | Generating capacity for one unit |  | MW_e |  | A |  | upper | 2020 | 2.9749
09a Wood Chips, Small | Biomass CHP - back pressure - wood chips - small | Biomass CHP | back pressure | wood chips | small | Energy/technical data | Generating capacity for one unit [MW_e] | Generating capacity for one unit |  | MW_e |  | A |  | ctrl | 2030 | 2.9446
09a Wood Chips, Small | Biomass CHP - back pressure - wood chips - small | Biomass CHP | back pressure | wood chips | small | Energy/technical data | Generating capacity for one unit [MW_e] | Generating capacity for one unit |  | MW_e |  | A |  | ctrl | 2050 | 2.887
09a Wood Chips, Small | Biomass CHP - back pressure - wood chips - small | Biomass CHP | back pressure | wood chips | small | Energy/technical data | Generating capacity for one unit [MW_e] | Generating capacity for one unit |  | MW_e |  | A |  | lower | 2050 | 2.7859
09a Wood Chips, Small | Biomass CHP - back pressure - wood chips - small | Biomass CHP | back pressure | wood chips | small | Energy/technical data | Generating capacity for one unit [MW_e] | Generating capacity for one unit |  | MW_e |  | A |  | upper | 2050 | 2.9786
09a Wood Chips, Small | Biomass CHP - back pressure - wood chips - small | Biomass CHP | back pressure | wood chips | small | Energy/technical data | Planned outage [weeks per year] | Planned outage |  | weeks per year |  |  |  | ctrl | 2015 | 3
09a Wood Chips, Small | Biomass CHP - back pressure - wood chips - small | Biomass CHP | back pressure | wood chips | small | Energy/technical data | Planned outage [weeks per year] | Planned outage |  | weeks per year |  |  |  | ctrl | 2020 | 3
09a Wood Chips, Small | Biomass CHP - back pressure - wood chips - small | Biomass CHP | back pressure | wood chips | small | Energy/technical data | Planned outage [weeks per year] | Planned outage |  | weeks per year |  |  |  | lower | 2020 | 2.55
09a Wood Chips, Small | Biomass CHP - back pressure - wood chips - small | Biomass CHP | back pressure | wood chips | small | Energy/technical data | Planned outage [weeks per year] | Planned outage |  | weeks per year |  |  |  | upper | 2020 | 3.45
09a Wood Chips, Small | Biomass CHP - back pressure - wood chips - small | Biomass CHP | back pressure | wood chips | small | Energy/technical data | Planned outage [weeks per year] | Planned outage |  | weeks per year |  |  |  | ctrl | 2030 | 3
09a Wood Chips, Small | Biomass CHP - back pressure - wood chips - small | Biomass CHP | back pressure | wood chips | small | Energy/technical data | Planned outage [weeks per year] | Planned outage |  | weeks per year |  |  |  | ctrl | 2050 | 3
09a Wood Chips, Small | Biomass CHP - back pressure - wood chips - small | Biomass CHP | back pressure | wood chips | small | Energy/technical data | Planned outage [weeks per year] | Planned outage |  | weeks per year |  |  |  | lower | 2050 | 2.25
09a Wood Chips, Small | Biomass CHP - back pressure - wood chips - small | Biomass CHP | back pressure | wood chips | small | Energy/technical data | Planned outage [weeks per year] | Planned outage |  | weeks per year |  |  |  | upper | 2050 | 3.75
09a Wood Chips, Small | Biomass CHP - back pressure - wood chips - small | Biomass CHP | back pressure | wood chips | small | Energy/technical data | Space requirement [1000 m2/MW_e] | Space requirement |  | 1000 m2/MW_e |  |  |  | ctrl | 2015 | 0.6819
09a Wood Chips, Small | Biomass CHP - back pressure - wood chips - small | Biomass CHP | back pressure | wood chips | small | Energy/technical data | Space requirement [1000 m2/MW_e] | Space requirement |  | 1000 m2/MW_e |  |  |  | ctrl | 2020 | 0.6819
09a Wood Chips, Small | Biomass CHP - back pressure - wood chips - small | Biomass CHP | back pressure | wood chips | small | Energy/technical data | Space requirement [1000 m2/MW_e] | Space requirement |  | 1000 m2/MW_e |  |  |  | lower | 2020 | 0.57962
09a Wood Chips, Small | Biomass CHP - back pressure - wood chips - small | Biomass CHP | back pressure | wood chips | small | Energy/technical data | Space requirement [1000 m2/MW_e] | Space requirement |  | 1000 m2/MW_e |  |  |  | upper | 2020 | 0.78419
09a Wood Chips, Small | Biomass CHP - back pressure - wood chips - small | Biomass CHP | back pressure | wood chips | small | Energy/technical data | Space requirement [1000 m2/MW_e] | Space requirement |  | 1000 m2/MW_e |  |  |  | ctrl | 2030 | 0.67921
09a Wood Chips, Small | Biomass CHP - back pressure - wood chips - small | Biomass CHP | back pressure | wood chips | small | Energy/technical data | Space requirement [1000 m2/MW_e] | Space requirement |  | 1000 m2/MW_e |  |  |  | ctrl | 2050 | 0.69277
09a Wood Chips, Small | Biomass CHP - back pressure - wood chips - small | Biomass CHP | back pressure | wood chips | small | Energy/technical data | Space requirement [1000 m2/MW_e] | Space requirement |  | 1000 m2/MW_e |  |  |  | lower | 2050 | 0.51958
09a Wood Chips, Small | Biomass CHP - back pressure - wood chips - small | Biomass CHP | back pressure | wood chips | small | Energy/technical data | Space requirement [1000 m2/MW_e] | Space requirement |  | 1000 m2/MW_e |  |  |  | upper | 2050 | 0.86596
09a Wood Chips, Small | Biomass CHP - back pressure - wood chips - small | Biomass CHP | back pressure | wood chips | small | Energy/technical data | Technical lifetime [years] | Technical lifetime |  | years |  |  | 1 | ctrl | 2015 | 25
09a Wood Chips, Small | Biomass CHP - back pressure - wood chips - small | Biomass CHP | back pressure | wood chips | small | Energy/technical data | Technical lifetime [years] | Technical lifetime |  | years |  |  | 1 | ctrl | 2020 | 25
09a Wood Chips, Small | Biomass CHP - back pressure - wood chips - small | Biomass CHP | back pressure | wood chips | small | Energy/technical data | Technical lifetime [years] | Technical lifetime |  | years |  |  | 1 | lower | 2020 | 20
09a Wood Chips, Small | Biomass CHP - back pressure - wood chips - small | Biomass CHP | back pressure | wood chips | small | Energy/technical data | Technical lifetime [years] | Technical lifetime |  | years |  |  | 1 | upper | 2020 | 35
09a Wood Chips, Small | Biomass CHP - back pressure - wood chips - small | Biomass CHP | back pressure | wood chips | small | Energy/technical data | Technical lifetime [years] | Technical lifetime |  | years |  |  | 1 | ctrl | 2030 | 25
09a Wood Chips, Small | Biomass CHP - back pressure - wood chips - small | Biomass CHP | back pressure | wood chips | small | Energy/technical data | Technical lifetime [years] | Technical lifetime |  | years |  |  | 1 | ctrl | 2050 | 25
09a Wood Chips, Small | Biomass CHP - back pressure - wood chips - small | Biomass CHP | back pressure | wood chips | small | Energy/technical data | Technical lifetime [years] | Technical lifetime |  | years |  |  | 1 | lower | 2050 | 20
09a Wood Chips, Small | Biomass CHP - back pressure - wood chips - small | Biomass CHP | back pressure | wood chips | small | Energy/technical data | Technical lifetime [years] | Technical lifetime |  | years |  |  | 1 | upper | 2050 | 35
09a Wood Chips, Small | Biomass CHP - back pressure - wood chips - small | Biomass CHP | back pressure | wood chips | small | Environment | CH4 [g/GJ_i] | CH4 |  | g/GJ_i |  | F | [1, 2] | ctrl | 2015 | 20
09a Wood Chips, Small | Biomass CHP - back pressure - wood chips - small | Biomass CHP | back pressure | wood chips | small | Environment | CH4 [g/GJ_i] | CH4 |  | g/GJ_i |  | F | [1, 2] | ctrl | 2020 | 10
09a Wood Chips, Small | Biomass CHP - back pressure - wood chips - small | Biomass CHP | back pressure | wood chips | small | Environment | CH4 [g/GJ_i] | CH4 |  | g/GJ_i |  | F | [1, 2] | lower | 2020 | 4
09a Wood Chips, Small | Biomass CHP - back pressure - wood chips - small | Biomass CHP | back pressure | wood chips | small | Environment | CH4 [g/GJ_i] | CH4 |  | g/GJ_i |  | F | [1, 2] | upper | 2020 | 16
09a Wood Chips, Small | Biomass CHP - back pressure - wood chips - small | Biomass CHP | back pressure | wood chips | small | Environment | CH4 [g/GJ_i] | CH4 |  | g/GJ_i |  | F | [1, 2] | ctrl | 2030 | 8
09a Wood Chips, Small | Biomass CHP - back pressure - wood chips - small | Biomass CHP | back pressure | wood chips | small | Environment | CH4 [g/GJ_i] | CH4 |  | g/GJ_i |  | F | [1, 2] | ctrl | 2050 | 4
09a Wood Chips, Small | Biomass CHP - back pressure - wood chips - small | Biomass CHP | back pressure | wood chips | small | Environment | CH4 [g/GJ_i] | CH4 |  | g/GJ_i |  | F | [1, 2] | lower | 2050 | 2
09a Wood Chips, Small | Biomass CHP - back pressure - wood chips - small | Biomass CHP | back pressure | wood chips | small | Environment | CH4 [g/GJ_i] | CH4 |  | g/GJ_i |  | F | [1, 2] | upper | 2050 | 16
09a Wood Chips, Small | Biomass CHP - back pressure - wood chips - small | Biomass CHP | back pressure | wood chips | small | Environment | N2O [g/GJ_i] | N2O |  | g/GJ_i |  | F | [1, 2] | ctrl | 2015 | 1.2
09a Wood Chips, Small | Biomass CHP - back pressure - wood chips - small | Biomass CHP | back pressure | wood chips | small | Environment | N2O [g/GJ_i] | N2O |  | g/GJ_i |  | F | [1, 2] | ctrl | 2020 | 1
09a Wood Chips, Small | Biomass CHP - back pressure - wood chips - small | Biomass CHP | back pressure | wood chips | small | Environment | N2O [g/GJ_i] | N2O |  | g/GJ_i |  | F | [1, 2] | lower | 2020 | 1
09a Wood Chips, Small | Biomass CHP - back pressure - wood chips - small | Biomass CHP | back pressure | wood chips | small | Environment | N2O [g/GJ_i] | N2O |  | g/GJ_i |  | F | [1, 2] | upper | 2020 | 3
09a Wood Chips, Small | Biomass CHP - back pressure - wood chips - small | Biomass CHP | back pressure | wood chips | small | Environment | N2O [g/GJ_i] | N2O |  | g/GJ_i |  | F | [1, 2] | ctrl | 2030 | 1
09a Wood Chips, Small | Biomass CHP - back pressure - wood chips - small | Biomass CHP | back pressure | wood chips | small | Environment | N2O [g/GJ_i] | N2O |  | g/GJ_i |  | F | [1, 2] | ctrl | 2050 | 1
09a Wood Chips, Small | Biomass CHP - back pressure - wood chips - small | Biomass CHP | back pressure | wood chips | small | Environment | N2O [g/GJ_i] | N2O |  | g/GJ_i |  | F | [1, 2] | lower | 2050 | 0
09a Wood Chips, Small | Biomass CHP - back pressure - wood chips - small | Biomass CHP | back pressure | wood chips | small | Environment | N2O [g/GJ_i] | N2O |  | g/GJ_i |  | F | [1, 2] | upper | 2050 | 1
09a Wood Chips, Small | Biomass CHP - back pressure - wood chips - small | Biomass CHP | back pressure | wood chips | small | Environment | NOX [g/GJ_i] | NOX |  | g/GJ_i |  | F | [1, 2] | ctrl | 2015 | 90
09a Wood Chips, Small | Biomass CHP - back pressure - wood chips - small | Biomass CHP | back pressure | wood chips | small | Environment | NOX [g/GJ_i] | NOX |  | g/GJ_i |  | F | [1, 2] | ctrl | 2020 | 60
09a Wood Chips, Small | Biomass CHP - back pressure - wood chips - small | Biomass CHP | back pressure | wood chips | small | Environment | NOX [g/GJ_i] | NOX |  | g/GJ_i |  | F | [1, 2] | lower | 2020 | 40
09a Wood Chips, Small | Biomass CHP - back pressure - wood chips - small | Biomass CHP | back pressure | wood chips | small | Environment | NOX [g/GJ_i] | NOX |  | g/GJ_i |  | F | [1, 2] | upper | 2020 | 80
09a Wood Chips, Small | Biomass CHP - back pressure - wood chips - small | Biomass CHP | back pressure | wood chips | small | Environment | NOX [g/GJ_i] | NOX |  | g/GJ_i |  | F | [1, 2] | ctrl | 2030 | 40
09a Wood Chips, Small | Biomass CHP - back pressure - wood chips - small | Biomass CHP | back pressure | wood chips | small | Environment | NOX [g/GJ_i] | NOX |  | g/GJ_i |  | F | [1, 2] | ctrl | 2050 | 30
09a Wood Chips, Small | Biomass CHP - back pressure - wood chips - small | Biomass CHP | back pressure | wood chips | small | Environment | NOX [g/GJ_i] | NOX |  | g/GJ_i |  | F | [1, 2] | lower | 2050 | 20
09a Wood Chips, Small | Biomass CHP - back pressure - wood chips - small | Biomass CHP | back pressure | wood chips | small | Environment | NOX [g/GJ_i] | NOX |  | g/GJ_i |  | F | [1, 2] | upper | 2050 | 40
09a Wood Chips, Small | Biomass CHP - back pressure - wood chips - small | Biomass CHP | back pressure | wood chips | small | Environment | Particles [g/GJ_i] | Particles |  | g/GJ_i |  | F | [1, 2] | ctrl | 2015 | 2
09a Wood Chips, Small | Biomass CHP - back pressure - wood chips - small | Biomass CHP | back pressure | wood chips | small | Environment | Particles [g/GJ_i] | Particles |  | g/GJ_i |  | F | [1, 2] | ctrl | 2020 | 0.3
09a Wood Chips, Small | Biomass CHP - back pressure - wood chips - small | Biomass CHP | back pressure | wood chips | small | Environment | Particles [g/GJ_i] | Particles |  | g/GJ_i |  | F | [1, 2] | lower | 2020 | 0.1
09a Wood Chips, Small | Biomass CHP - back pressure - wood chips - small | Biomass CHP | back pressure | wood chips | small | Environment | Particles [g/GJ_i] | Particles |  | g/GJ_i |  | F | [1, 2] | upper | 2020 | 2
09a Wood Chips, Small | Biomass CHP - back pressure - wood chips - small | Biomass CHP | back pressure | wood chips | small | Environment | Particles [g/GJ_i] | Particles |  | g/GJ_i |  | F | [1, 2] | ctrl | 2030 | 0.3
09a Wood Chips, Small | Biomass CHP - back pressure - wood chips - small | Biomass CHP | back pressure | wood chips | small | Environment | Particles [g/GJ_i] | Particles |  | g/GJ_i |  | F | [1, 2] | ctrl | 2050 | 0.3
09a Wood Chips, Small | Biomass CHP - back pressure - wood chips - small | Biomass CHP | back pressure | wood chips | small | Environment | Particles [g/GJ_i] | Particles |  | g/GJ_i |  | F | [1, 2] | lower | 2050 | 0.1
09a Wood Chips, Small | Biomass CHP - back pressure - wood chips - small | Biomass CHP | back pressure | wood chips | small | Environment | Particles [g/GJ_i] | Particles |  | g/GJ_i |  | F | [1, 2] | upper | 2050 | 1
09a Wood Chips, Small | Biomass CHP - back pressure - wood chips - small | Biomass CHP | back pressure | wood chips | small | Environment | SO2 (degree of desulphuring) [] | SO2 | degree of desulphuring | [] |  | F | [1, 2] | ctrl | 2015 | 0.9797
09a Wood Chips, Small | Biomass CHP - back pressure - wood chips - small | Biomass CHP | back pressure | wood chips | small | Environment | SO2 (degree of desulphuring) [] | SO2 | degree of desulphuring | [] |  | F | [1, 2] | ctrl | 2020 | 0.9797
09a Wood Chips, Small | Biomass CHP - back pressure - wood chips - small | Biomass CHP | back pressure | wood chips | small | Environment | SO2 (degree of desulphuring) [] | SO2 | degree of desulphuring | [] |  | F | [1, 2] | lower | 2020 | 0.94925
09a Wood Chips, Small | Biomass CHP - back pressure - wood chips - small | Biomass CHP | back pressure | wood chips | small | Environment | SO2 (degree of desulphuring) [] | SO2 | degree of desulphuring | [] |  | F | [1, 2] | upper | 2020 | 0.98985
09a Wood Chips, Small | Biomass CHP - back pressure - wood chips - small | Biomass CHP | back pressure | wood chips | small | Environment | SO2 (degree of desulphuring) [] | SO2 | degree of desulphuring | [] |  | F | [1, 2] | ctrl | 2030 | 0.9797
09a Wood Chips, Small | Biomass CHP - back pressure - wood chips - small | Biomass CHP | back pressure | wood chips | small | Environment | SO2 (degree of desulphuring) [] | SO2 | degree of desulphuring | [] |  | F | [1, 2] | ctrl | 2050 | 0.9797
09a Wood Chips, Small | Biomass CHP - back pressure - wood chips - small | Biomass CHP | back pressure | wood chips | small | Environment | SO2 (degree of desulphuring) [] | SO2 | degree of desulphuring | [] |  | F | [1, 2] | lower | 2050 | 0.9797
09a Wood Chips, Small | Biomass CHP - back pressure - wood chips - small | Biomass CHP | back pressure | wood chips | small | Environment | SO2 (degree of desulphuring) [] | SO2 | degree of desulphuring | [] |  | F | [1, 2] | upper | 2050 | 0.98985
09a Wood Chips, Small | Biomass CHP - back pressure - wood chips - small | Biomass CHP | back pressure | wood chips | small | Financial data | Nominal investment (equipment) [2015-MEUR/MW_e] | Nominal investment | equipment | MEUR/MW_e | 2015 | K |  | ctrl | 2015 | 4.0232
09a Wood Chips, Small | Biomass CHP - back pressure - wood chips - small | Biomass CHP | back pressure | wood chips | small | Financial data | Nominal investment (equipment) [2015-MEUR/MW_e] | Nominal investment | equipment | MEUR/MW_e | 2015 | K |  | ctrl | 2020 | 3.9236
09a Wood Chips, Small | Biomass CHP - back pressure - wood chips - small | Biomass CHP | back pressure | wood chips | small | Financial data | Nominal investment (equipment) [2015-MEUR/MW_e] | Nominal investment | equipment | MEUR/MW_e | 2015 | K |  | lower | 2020 | 3.4197
09a Wood Chips, Small | Biomass CHP - back pressure - wood chips - small | Biomass CHP | back pressure | wood chips | small | Financial data | Nominal investment (equipment) [2015-MEUR/MW_e] | Nominal investment | equipment | MEUR/MW_e | 2015 | K |  | upper | 2020 | 4.6267
09a Wood Chips, Small | Biomass CHP - back pressure - wood chips - small | Biomass CHP | back pressure | wood chips | small | Financial data | Nominal investment (equipment) [2015-MEUR/MW_e] | Nominal investment | equipment | MEUR/MW_e | 2015 | K |  | ctrl | 2030 | 3.7171
09a Wood Chips, Small | Biomass CHP - back pressure - wood chips - small | Biomass CHP | back pressure | wood chips | small | Financial data | Nominal investment (equipment) [2015-MEUR/MW_e] | Nominal investment | equipment | MEUR/MW_e | 2015 | K |  | ctrl | 2050 | 3.7039
09a Wood Chips, Small | Biomass CHP - back pressure - wood chips - small | Biomass CHP | back pressure | wood chips | small | Financial data | Nominal investment (equipment) [2015-MEUR/MW_e] | Nominal investment | equipment | MEUR/MW_e | 2015 | K |  | lower | 2050 | 2.8435
09a Wood Chips, Small | Biomass CHP - back pressure - wood chips - small | Biomass CHP | back pressure | wood chips | small | Financial data | Nominal investment (equipment) [2015-MEUR/MW_e] | Nominal investment | equipment | MEUR/MW_e | 2015 | K |  | upper | 2050 | 5.0134
09a Wood Chips, Small | Biomass CHP - back pressure - wood chips - small | Biomass CHP | back pressure | wood chips | small | Financial data | Nominal investment (installation) [2015-MEUR/MW_e] | Nominal investment | installation | MEUR/MW_e | 2015 | K |  | ctrl | 2015 | 2.4548
09a Wood Chips, Small | Biomass CHP - back pressure - wood chips - small | Biomass CHP | back pressure | wood chips | small | Financial data | Nominal investment (installation) [2015-MEUR/MW_e] | Nominal investment | installation | MEUR/MW_e | 2015 | K |  | ctrl | 2020 | 2.3941
09a Wood Chips, Small | Biomass CHP - back pressure - wood chips - small | Biomass CHP | back pressure | wood chips | small | Financial data | Nominal investment (installation) [2015-MEUR/MW_e] | Nominal investment | installation | MEUR/MW_e | 2015 | K |  | lower | 2020 | 2.0866
09a Wood Chips, Small | Biomass CHP - back pressure - wood chips - small | Biomass CHP | back pressure | wood chips | small | Financial data | Nominal investment (installation) [2015-MEUR/MW_e] | Nominal investment | installation | MEUR/MW_e | 2015 | K |  | upper | 2020 | 2.8231
09a Wood Chips, Small | Biomass CHP - back pressure - wood chips - small | Biomass CHP | back pressure | wood chips | small | Financial data | Nominal investment (installation) [2015-MEUR/MW_e] | Nominal investment | installation | MEUR/MW_e | 2015 | K |  | ctrl | 2030 | 2.268
09a Wood Chips, Small | Biomass CHP - back pressure - wood chips - small | Biomass CHP | back pressure | wood chips | small | Financial data | Nominal investment (installation) [2015-MEUR/MW_e] | Nominal investment | installation | MEUR/MW_e | 2015 | K |  | ctrl | 2050 | 2.0927
09a Wood Chips, Small | Biomass CHP - back pressure - wood chips - small | Biomass CHP | back pressure | wood chips | small | Financial data | Nominal investment (installation) [2015-MEUR/MW_e] | Nominal investment | installation | MEUR/MW_e | 2015 | K |  | lower | 2050 | 1.735
09a Wood Chips, Small | Biomass CHP - back pressure - wood chips - small | Biomass CHP | back pressure | wood chips | small | Financial data | Nominal investment (installation) [2015-MEUR/MW_e] | Nominal investment | installation | MEUR/MW_e | 2015 | K |  | upper | 2050 | 2.8917
09a Wood Chips, Small | Biomass CHP - back pressure - wood chips - small | Biomass CHP | back pressure | wood chips | small | Financial data | Fixed O&M (*total) [2015-EUR/MW_e/y] | Fixed O&M | *total | EUR/MW_e/y | 2015 |  |  | ctrl | 2015 | 285000
09a Wood Chips, Small | Biomass CHP - back pressure - wood chips - small | Biomass CHP | back pressure | wood chips | small | Financial data | Fixed O&M (*total) [2015-EUR/MW_e/y] | Fixed O&M | *total | EUR/MW_e/y | 2015 |  |  | ctrl | 2020 | 281000
09a Wood Chips, Small | Biomass CHP - back pressure - wood chips - small | Biomass CHP | back pressure | wood chips | small | Financial data | Fixed O&M (*total) [2015-EUR/MW_e/y] | Fixed O&M | *total | EUR/MW_e/y | 2015 |  |  | lower | 2020 | 241000
09a Wood Chips, Small | Biomass CHP - back pressure - wood chips - small | Biomass CHP | back pressure | wood chips | small | Financial data | Fixed O&M (*total) [2015-EUR/MW_e/y] | Fixed O&M | *total | EUR/MW_e/y | 2015 |  |  | upper | 2020 | 326000
09a Wood Chips, Small | Biomass CHP - back pressure - wood chips - small | Biomass CHP | back pressure | wood chips | small | Financial data | Fixed O&M (*total) [2015-EUR/MW_e/y] | Fixed O&M | *total | EUR/MW_e/y | 2015 |  |  | ctrl | 2030 | 273000
09a Wood Chips, Small | Biomass CHP - back pressure - wood chips - small | Biomass CHP | back pressure | wood chips | small | Financial data | Fixed O&M (*total) [2015-EUR/MW_e/y] | Fixed O&M | *total | EUR/MW_e/y | 2015 |  |  | ctrl | 2050 | 270000
09a Wood Chips, Small | Biomass CHP - back pressure - wood chips - small | Biomass CHP | back pressure | wood chips | small | Financial data | Fixed O&M (*total) [2015-EUR/MW_e/y] | Fixed O&M | *total | EUR/MW_e/y | 2015 |  |  | lower | 2050 | 205000
09a Wood Chips, Small | Biomass CHP - back pressure - wood chips - small | Biomass CHP | back pressure | wood chips | small | Financial data | Fixed O&M (*total) [2015-EUR/MW_e/y] | Fixed O&M | *total | EUR/MW_e/y | 2015 |  |  | upper | 2050 | 347000
09a Wood Chips, Small | Biomass CHP - back pressure - wood chips - small | Biomass CHP | back pressure | wood chips | small | Financial data | Nominal investment (*total) [2015-MEUR/MW_e] | Nominal investment | *total | MEUR/MW_e | 2015 | [E, J, K] | 1 | ctrl | 2015 | 6.4781
09a Wood Chips, Small | Biomass CHP - back pressure - wood chips - small | Biomass CHP | back pressure | wood chips | small | Financial data | Nominal investment (*total) [2015-MEUR/MW_e] | Nominal investment | *total | MEUR/MW_e | 2015 | [E, J, K] | 1 | ctrl | 2020 | 6.3177
09a Wood Chips, Small | Biomass CHP - back pressure - wood chips - small | Biomass CHP | back pressure | wood chips | small | Financial data | Nominal investment (*total) [2015-MEUR/MW_e] | Nominal investment | *total | MEUR/MW_e | 2015 | [E, J, K] | 1 | lower | 2020 | 5.5064
09a Wood Chips, Small | Biomass CHP - back pressure - wood chips - small | Biomass CHP | back pressure | wood chips | small | Financial data | Nominal investment (*total) [2015-MEUR/MW_e] | Nominal investment | *total | MEUR/MW_e | 2015 | [E, J, K] | 1 | upper | 2020 | 7.4498
09a Wood Chips, Small | Biomass CHP - back pressure - wood chips - small | Biomass CHP | back pressure | wood chips | small | Financial data | Nominal investment (*total) [2015-MEUR/MW_e] | Nominal investment | *total | MEUR/MW_e | 2015 | [E, J, K] | 1 | ctrl | 2030 | 5.9851
09a Wood Chips, Small | Biomass CHP - back pressure - wood chips - small | Biomass CHP | back pressure | wood chips | small | Financial data | Nominal investment (*total) [2015-MEUR/MW_e] | Nominal investment | *total | MEUR/MW_e | 2015 | [E, J, K] | 1 | ctrl | 2050 | 5.7965
09a Wood Chips, Small | Biomass CHP - back pressure - wood chips - small | Biomass CHP | back pressure | wood chips | small | Financial data | Nominal investment (*total) [2015-MEUR/MW_e] | Nominal investment | *total | MEUR/MW_e | 2015 | [E, J, K] | 1 | lower | 2050 | 4.5785
09a Wood Chips, Small | Biomass CHP - back pressure - wood chips - small | Biomass CHP | back pressure | wood chips | small | Financial data | Nominal investment (*total) [2015-MEUR/MW_e] | Nominal investment | *total | MEUR/MW_e | 2015 | [E, J, K] | 1 | upper | 2050 | 7.905
09a Wood Chips, Small | Biomass CHP - back pressure - wood chips - small | Biomass CHP | back pressure | wood chips | small | Financial data | Variable O&M (*total) [2015-EUR/MWh_e] | Variable O&M | *total | EUR/MWh_e | 2015 | L |  | ctrl | 2015 | 9.2612
09a Wood Chips, Small | Biomass CHP - back pressure - wood chips - small | Biomass CHP | back pressure | wood chips | small | Financial data | Variable O&M (*total) [2015-EUR/MWh_e] | Variable O&M | *total | EUR/MWh_e | 2015 | L |  | ctrl | 2020 | 9.2612
09a Wood Chips, Small | Biomass CHP - back pressure - wood chips - small | Biomass CHP | back pressure | wood chips | small | Financial data | Variable O&M (*total) [2015-EUR/MWh_e] | Variable O&M | *total | EUR/MWh_e | 2015 | L |  | lower | 2020 | 6.445
09a Wood Chips, Small | Biomass CHP - back pressure - wood chips - small | Biomass CHP | back pressure | wood chips | small | Financial data | Variable O&M (*total) [2015-EUR/MWh_e] | Variable O&M | *total | EUR/MWh_e | 2015 | L |  | upper | 2020 | 10.4137
09a Wood Chips, Small | Biomass CHP - back pressure - wood chips - small | Biomass CHP | back pressure | wood chips | small | Financial data | Variable O&M (*total) [2015-EUR/MWh_e] | Variable O&M | *total | EUR/MWh_e | 2015 | L |  | ctrl | 2030 | 9.2246
09a Wood Chips, Small | Biomass CHP - back pressure - wood chips - small | Biomass CHP | back pressure | wood chips | small | Financial data | Variable O&M (*total) [2015-EUR/MWh_e] | Variable O&M | *total | EUR/MWh_e | 2015 | L |  | ctrl | 2050 | 9.4088
09a Wood Chips, Small | Biomass CHP - back pressure - wood chips - small | Biomass CHP | back pressure | wood chips | small | Financial data | Variable O&M (*total) [2015-EUR/MWh_e] | Variable O&M | *total | EUR/MWh_e | 2015 | L |  | lower | 2050 | 5.7774
09a Wood Chips, Small | Biomass CHP - back pressure - wood chips - small | Biomass CHP | back pressure | wood chips | small | Financial data | Variable O&M (*total) [2015-EUR/MWh_e] | Variable O&M | *total | EUR/MWh_e | 2015 | L |  | upper | 2050 | 11.35
09a Wood Chips, Small | Biomass CHP - back pressure - wood chips - small | Biomass CHP | back pressure | wood chips | small | Regulation ability | Cold start-up time [hours] | Cold start-up time |  | hours |  |  | 1 | ctrl | 2015 | 0.5
09a Wood Chips, Small | Biomass CHP - back pressure - wood chips - small | Biomass CHP | back pressure | wood chips | small | Regulation ability | Cold start-up time [hours] | Cold start-up time |  | hours |  |  | 1 | ctrl | 2020 | 0.5
09a Wood Chips, Small | Biomass CHP - back pressure - wood chips - small | Biomass CHP | back pressure | wood chips | small | Regulation ability | Cold start-up time [hours] | Cold start-up time |  | hours |  |  | 1 | lower | 2020 | 0.5
09a Wood Chips, Small | Biomass CHP - back pressure - wood chips - small | Biomass CHP | back pressure | wood chips | small | Regulation ability | Cold start-up time [hours] | Cold start-up time |  | hours |  |  | 1 | upper | 2020 | 0.5
09a Wood Chips, Small | Biomass CHP - back pressure - wood chips - small | Biomass CHP | back pressure | wood chips | small | Regulation ability | Cold start-up time [hours] | Cold start-up time |  | hours |  |  | 1 | ctrl | 2030 | 0.5
09a Wood Chips, Small | Biomass CHP - back pressure - wood chips - small | Biomass CHP | back pressure | wood chips | small | Regulation ability | Cold start-up time [hours] | Cold start-up time |  | hours |  |  | 1 | ctrl | 2050 | 0.5
09a Wood Chips, Small | Biomass CHP - back pressure - wood chips - small | Biomass CHP | back pressure | wood chips | small | Regulation ability | Cold start-up time [hours] | Cold start-up time |  | hours |  |  | 1 | lower | 2050 | 0.5
09a Wood Chips, Small | Biomass CHP - back pressure - wood chips - small | Biomass CHP | back pressure | wood chips | small | Regulation ability | Cold start-up time [hours] | Cold start-up time |  | hours |  |  | 1 | upper | 2050 | 0.5
09a Wood Chips, Small | Biomass CHP - back pressure - wood chips - small | Biomass CHP | back pressure | wood chips | small | Regulation ability | Minimum load (of full load) [] | Minimum load | of full load | [] |  | D | 1 | ctrl | 2015 | 0.2
09a Wood Chips, Small | Biomass CHP - back pressure - wood chips - small | Biomass CHP | back pressure | wood chips | small | Regulation ability | Minimum load (of full load) [] | Minimum load | of full load | [] |  | D | 1 | ctrl | 2020 | 0.2
09a Wood Chips, Small | Biomass CHP - back pressure - wood chips - small | Biomass CHP | back pressure | wood chips | small | Regulation ability | Minimum load (of full load) [] | Minimum load | of full load | [] |  | D | 1 | lower | 2020 | 0.2
09a Wood Chips, Small | Biomass CHP - back pressure - wood chips - small | Biomass CHP | back pressure | wood chips | small | Regulation ability | Minimum load (of full load) [] | Minimum load | of full load | [] |  | D | 1 | upper | 2020 | 0.2
09a Wood Chips, Small | Biomass CHP - back pressure - wood chips - small | Biomass CHP | back pressure | wood chips | small | Regulation ability | Minimum load (of full load) [] | Minimum load | of full load | [] |  | D | 1 | ctrl | 2030 | 0.2
09a Wood Chips, Small | Biomass CHP - back pressure - wood chips - small | Biomass CHP | back pressure | wood chips | small | Regulation ability | Minimum load (of full load) [] | Minimum load | of full load | [] |  | D | 1 | ctrl | 2050 | 0.2
09a Wood Chips, Small | Biomass CHP - back pressure - wood chips - small | Biomass CHP | back pressure | wood chips | small | Regulation ability | Minimum load (of full load) [] | Minimum load | of full load | [] |  | D | 1 | lower | 2050 | 0.2
09a Wood Chips, Small | Biomass CHP - back pressure - wood chips - small | Biomass CHP | back pressure | wood chips | small | Regulation ability | Minimum load (of full load) [] | Minimum load | of full load | [] |  | D | 1 | upper | 2050 | 0.2
09a Wood Chips, Small | Biomass CHP - back pressure - wood chips - small | Biomass CHP | back pressure | wood chips | small | Regulation ability | Primary regulation (of full load, per 30 seconds) [] | Primary regulation | of full load, per 30 seconds | [] |  |  |  | ctrl | 2015
09a Wood Chips, Small | Biomass CHP - back pressure - wood chips - small | Biomass CHP | back pressure | wood chips | small | Regulation ability | Primary regulation (of full load, per 30 seconds) [] | Primary regulation | of full load, per 30 seconds | [] |  |  |  | ctrl | 2020
09a Wood Chips, Small | Biomass CHP - back pressure - wood chips - small | Biomass CHP | back pressure | wood chips | small | Regulation ability | Primary regulation (of full load, per 30 seconds) [] | Primary regulation | of full load, per 30 seconds | [] |  |  |  | lower | 2020
09a Wood Chips, Small | Biomass CHP - back pressure - wood chips - small | Biomass CHP | back pressure | wood chips | small | Regulation ability | Primary regulation (of full load, per 30 seconds) [] | Primary regulation | of full load, per 30 seconds | [] |  |  |  | upper | 2020
09a Wood Chips, Small | Biomass CHP - back pressure - wood chips - small | Biomass CHP | back pressure | wood chips | small | Regulation ability | Primary regulation (of full load, per 30 seconds) [] | Primary regulation | of full load, per 30 seconds | [] |  |  |  | ctrl | 2030
09a Wood Chips, Small | Biomass CHP - back pressure - wood chips - small | Biomass CHP | back pressure | wood chips | small | Regulation ability | Primary regulation (of full load, per 30 seconds) [] | Primary regulation | of full load, per 30 seconds | [] |  |  |  | ctrl | 2050
09a Wood Chips, Small | Biomass CHP - back pressure - wood chips - small | Biomass CHP | back pressure | wood chips | small | Regulation ability | Primary regulation (of full load, per 30 seconds) [] | Primary regulation | of full load, per 30 seconds | [] |  |  |  | lower | 2050
09a Wood Chips, Small | Biomass CHP - back pressure - wood chips - small | Biomass CHP | back pressure | wood chips | small | Regulation ability | Primary regulation (of full load, per 30 seconds) [] | Primary regulation | of full load, per 30 seconds | [] |  |  |  | upper | 2050
09a Wood Chips, Small | Biomass CHP - back pressure - wood chips - small | Biomass CHP | back pressure | wood chips | small | Regulation ability | Secondary regulation (of full load, per minute) [] | Secondary regulation | of full load, per minute | [] |  | D | 1 | ctrl | 2015 | 0.1
09a Wood Chips, Small | Biomass CHP - back pressure - wood chips - small | Biomass CHP | back pressure | wood chips | small | Regulation ability | Secondary regulation (of full load, per minute) [] | Secondary regulation | of full load, per minute | [] |  | D | 1 | ctrl | 2020 | 0.1
09a Wood Chips, Small | Biomass CHP - back pressure - wood chips - small | Biomass CHP | back pressure | wood chips | small | Regulation ability | Secondary regulation (of full load, per minute) [] | Secondary regulation | of full load, per minute | [] |  | D | 1 | lower | 2020 | 0.1
09a Wood Chips, Small | Biomass CHP - back pressure - wood chips - small | Biomass CHP | back pressure | wood chips | small | Regulation ability | Secondary regulation (of full load, per minute) [] | Secondary regulation | of full load, per minute | [] |  | D | 1 | upper | 2020 | 0.1
09a Wood Chips, Small | Biomass CHP - back pressure - wood chips - small | Biomass CHP | back pressure | wood chips | small | Regulation ability | Secondary regulation (of full load, per minute) [] | Secondary regulation | of full load, per minute | [] |  | D | 1 | ctrl | 2030 | 0.1
09a Wood Chips, Small | Biomass CHP - back pressure - wood chips - small | Biomass CHP | back pressure | wood chips | small | Regulation ability | Secondary regulation (of full load, per minute) [] | Secondary regulation | of full load, per minute | [] |  | D | 1 | ctrl | 2050 | 0.1
09a Wood Chips, Small | Biomass CHP - back pressure - wood chips - small | Biomass CHP | back pressure | wood chips | small | Regulation ability | Secondary regulation (of full load, per minute) [] | Secondary regulation | of full load, per minute | [] |  | D | 1 | lower | 2050 | 0.1
09a Wood Chips, Small | Biomass CHP - back pressure - wood chips - small | Biomass CHP | back pressure | wood chips | small | Regulation ability | Secondary regulation (of full load, per minute) [] | Secondary regulation | of full load, per minute | [] |  | D | 1 | upper | 2050 | 0.1
09a Wood Chips, Small | Biomass CHP - back pressure - wood chips - small | Biomass CHP | back pressure | wood chips | small | Regulation ability | Warm start-up time [hours] | Warm start-up time |  | hours |  | G | 1 | ctrl | 2015 | 0.25
09a Wood Chips, Small | Biomass CHP - back pressure - wood chips - small | Biomass CHP | back pressure | wood chips | small | Regulation ability | Warm start-up time [hours] | Warm start-up time |  | hours |  | G | 1 | ctrl | 2020 | 0.25
09a Wood Chips, Small | Biomass CHP - back pressure - wood chips - small | Biomass CHP | back pressure | wood chips | small | Regulation ability | Warm start-up time [hours] | Warm start-up time |  | hours |  | G | 1 | lower | 2020 | 0.25
09a Wood Chips, Small | Biomass CHP - back pressure - wood chips - small | Biomass CHP | back pressure | wood chips | small | Regulation ability | Warm start-up time [hours] | Warm start-up time |  | hours |  | G | 1 | upper | 2020 | 0.25
09a Wood Chips, Small | Biomass CHP - back pressure - wood chips - small | Biomass CHP | back pressure | wood chips | small | Regulation ability | Warm start-up time [hours] | Warm start-up time |  | hours |  | G | 1 | ctrl | 2030 | 0.25
09a Wood Chips, Small | Biomass CHP - back pressure - wood chips - small | Biomass CHP | back pressure | wood chips | small | Regulation ability | Warm start-up time [hours] | Warm start-up time |  | hours |  | G | 1 | ctrl | 2050 | 0.25
09a Wood Chips, Small | Biomass CHP - back pressure - wood chips - small | Biomass CHP | back pressure | wood chips | small | Regulation ability | Warm start-up time [hours] | Warm start-up time |  | hours |  | G | 1 | lower | 2050 | 0.25
09a Wood Chips, Small | Biomass CHP - back pressure - wood chips - small | Biomass CHP | back pressure | wood chips | small | Regulation ability | Warm start-up time [hours] | Warm start-up time |  | hours |  | G | 1 | upper | 2050 | 0.25
09a Wood Chips, Small | Biomass CHP - back pressure - wood chips - small | Biomass CHP | back pressure | wood chips | small | Technology-specific data | Nominal investment (equipment) [2015-MEUR/MW_i] | Nominal investment | equipment | MEUR/MW_i | 2015 | K |  | ctrl | 2015 | 0.59
09a Wood Chips, Small | Biomass CHP - back pressure - wood chips - small | Biomass CHP | back pressure | wood chips | small | Technology-specific data | Nominal investment (equipment) [2015-MEUR/MW_i] | Nominal investment | equipment | MEUR/MW_i | 2015 | K |  | ctrl | 2020 | 0.5754
09a Wood Chips, Small | Biomass CHP - back pressure - wood chips - small | Biomass CHP | back pressure | wood chips | small | Technology-specific data | Nominal investment (equipment) [2015-MEUR/MW_i] | Nominal investment | equipment | MEUR/MW_i | 2015 | K |  | lower | 2020 | 0.5015
09a Wood Chips, Small | Biomass CHP - back pressure - wood chips - small | Biomass CHP | back pressure | wood chips | small | Technology-specific data | Nominal investment (equipment) [2015-MEUR/MW_i] | Nominal investment | equipment | MEUR/MW_i | 2015 | K |  | upper | 2020 | 0.6785
09a Wood Chips, Small | Biomass CHP - back pressure - wood chips - small | Biomass CHP | back pressure | wood chips | small | Technology-specific data | Nominal investment (equipment) [2015-MEUR/MW_i] | Nominal investment | equipment | MEUR/MW_i | 2015 | K |  | ctrl | 2030 | 0.54727
09a Wood Chips, Small | Biomass CHP - back pressure - wood chips - small | Biomass CHP | back pressure | wood chips | small | Technology-specific data | Nominal investment (equipment) [2015-MEUR/MW_i] | Nominal investment | equipment | MEUR/MW_i | 2015 | K |  | ctrl | 2050 | 0.53465
09a Wood Chips, Small | Biomass CHP - back pressure - wood chips - small | Biomass CHP | back pressure | wood chips | small | Technology-specific data | Nominal investment (equipment) [2015-MEUR/MW_i] | Nominal investment | equipment | MEUR/MW_i | 2015 | K |  | lower | 2050 | 0.41045
09a Wood Chips, Small | Biomass CHP - back pressure - wood chips - small | Biomass CHP | back pressure | wood chips | small | Technology-specific data | Nominal investment (equipment) [2015-MEUR/MW_i] | Nominal investment | equipment | MEUR/MW_i | 2015 | K |  | upper | 2050 | 0.72367
09a Wood Chips, Small | Biomass CHP - back pressure - wood chips - small | Biomass CHP | back pressure | wood chips | small | Technology-specific data | Nominal investment (installation) [2015-MEUR/MW_i] | Nominal investment | installation | MEUR/MW_i | 2015 | K |  | ctrl | 2015 | 0.36
09a Wood Chips, Small | Biomass CHP - back pressure - wood chips - small | Biomass CHP | back pressure | wood chips | small | Technology-specific data | Nominal investment (installation) [2015-MEUR/MW_i] | Nominal investment | installation | MEUR/MW_i | 2015 | K |  | ctrl | 2020 | 0.35109
09a Wood Chips, Small | Biomass CHP - back pressure - wood chips - small | Biomass CHP | back pressure | wood chips | small | Technology-specific data | Nominal investment (installation) [2015-MEUR/MW_i] | Nominal investment | installation | MEUR/MW_i | 2015 | K |  | lower | 2020 | 0.306
09a Wood Chips, Small | Biomass CHP - back pressure - wood chips - small | Biomass CHP | back pressure | wood chips | small | Technology-specific data | Nominal investment (installation) [2015-MEUR/MW_i] | Nominal investment | installation | MEUR/MW_i | 2015 | K |  | upper | 2020 | 0.414
09a Wood Chips, Small | Biomass CHP - back pressure - wood chips - small | Biomass CHP | back pressure | wood chips | small | Technology-specific data | Nominal investment (installation) [2015-MEUR/MW_i] | Nominal investment | installation | MEUR/MW_i | 2015 | K |  | ctrl | 2030 | 0.33392
09a Wood Chips, Small | Biomass CHP - back pressure - wood chips - small | Biomass CHP | back pressure | wood chips | small | Technology-specific data | Nominal investment (installation) [2015-MEUR/MW_i] | Nominal investment | installation | MEUR/MW_i | 2015 | K |  | ctrl | 2050 | 0.30207
09a Wood Chips, Small | Biomass CHP - back pressure - wood chips - small | Biomass CHP | back pressure | wood chips | small | Technology-specific data | Nominal investment (installation) [2015-MEUR/MW_i] | Nominal investment | installation | MEUR/MW_i | 2015 | K |  | lower | 2050 | 0.25044
09a Wood Chips, Small | Biomass CHP - back pressure - wood chips - small | Biomass CHP | back pressure | wood chips | small | Technology-specific data | Nominal investment (installation) [2015-MEUR/MW_i] | Nominal investment | installation | MEUR/MW_i | 2015 | K |  | upper | 2050 | 0.41741
09a Wood Chips, Small | Biomass CHP - back pressure - wood chips - small | Biomass CHP | back pressure | wood chips | small | Technology-specific data | Additional heat potential with heat pumps (of thermal input) [] | Additional heat potential with heat pumps | of thermal input | [] |  | C | 1 | ctrl | 2015 | 0.019432
09a Wood Chips, Small | Biomass CHP - back pressure - wood chips - small | Biomass CHP | back pressure | wood chips | small | Technology-specific data | Additional heat potential with heat pumps (of thermal input) [] | Additional heat potential with heat pumps | of thermal input | [] |  | C | 1 | ctrl | 2020 | 0.019432
09a Wood Chips, Small | Biomass CHP - back pressure - wood chips - small | Biomass CHP | back pressure | wood chips | small | Technology-specific data | Additional heat potential with heat pumps (of thermal input) [] | Additional heat potential with heat pumps | of thermal input | [] |  | C | 1 | lower | 2020 | 0.01
09a Wood Chips, Small | Biomass CHP - back pressure - wood chips - small | Biomass CHP | back pressure | wood chips | small | Technology-specific data | Additional heat potential with heat pumps (of thermal input) [] | Additional heat potential with heat pumps | of thermal input | [] |  | C | 1 | upper | 2020 | 0.26
09a Wood Chips, Small | Biomass CHP - back pressure - wood chips - small | Biomass CHP | back pressure | wood chips | small | Technology-specific data | Additional heat potential with heat pumps (of thermal input) [] | Additional heat potential with heat pumps | of thermal input | [] |  | C | 1 | ctrl | 2030 | 0.01943
09a Wood Chips, Small | Biomass CHP - back pressure - wood chips - small | Biomass CHP | back pressure | wood chips | small | Technology-specific data | Additional heat potential with heat pumps (of thermal input) [] | Additional heat potential with heat pumps | of thermal input | [] |  | C | 1 | ctrl | 2050 | 0.01944
09a Wood Chips, Small | Biomass CHP - back pressure - wood chips - small | Biomass CHP | back pressure | wood chips | small | Technology-specific data | Additional heat potential with heat pumps (of thermal input) [] | Additional heat potential with heat pumps | of thermal input | [] |  | C | 1 | lower | 2050 | 0.01
09a Wood Chips, Small | Biomass CHP - back pressure - wood chips - small | Biomass CHP | back pressure | wood chips | small | Technology-specific data | Additional heat potential with heat pumps (of thermal input) [] | Additional heat potential with heat pumps | of thermal input | [] |  | C | 1 | upper | 2050 | 0.28
09a Wood Chips, Small | Biomass CHP - back pressure - wood chips - small | Biomass CHP | back pressure | wood chips | small | Technology-specific data | Combustion air humidification | Combustion air humidification |  |  |  | [C, M] |  | ctrl | 2015 | 1
09a Wood Chips, Small | Biomass CHP - back pressure - wood chips - small | Biomass CHP | back pressure | wood chips | small | Technology-specific data | Combustion air humidification | Combustion air humidification |  |  |  | [C, M] |  | ctrl | 2020 | 1
09a Wood Chips, Small | Biomass CHP - back pressure - wood chips - small | Biomass CHP | back pressure | wood chips | small | Technology-specific data | Combustion air humidification | Combustion air humidification |  |  |  | [C, M] |  | lower | 2020 | 0
09a Wood Chips, Small | Biomass CHP - back pressure - wood chips - small | Biomass CHP | back pressure | wood chips | small | Technology-specific data | Combustion air humidification | Combustion air humidification |  |  |  | [C, M] |  | upper | 2020 | 1
09a Wood Chips, Small | Biomass CHP - back pressure - wood chips - small | Biomass CHP | back pressure | wood chips | small | Technology-specific data | Combustion air humidification | Combustion air humidification |  |  |  | [C, M] |  | ctrl | 2030 | 1
09a Wood Chips, Small | Biomass CHP - back pressure - wood chips - small | Biomass CHP | back pressure | wood chips | small | Technology-specific data | Combustion air humidification | Combustion air humidification |  |  |  | [C, M] |  | ctrl | 2050 | 1
09a Wood Chips, Small | Biomass CHP - back pressure - wood chips - small | Biomass CHP | back pressure | wood chips | small | Technology-specific data | Combustion air humidification | Combustion air humidification |  |  |  | [C, M] |  | lower | 2050 | 0
09a Wood Chips, Small | Biomass CHP - back pressure - wood chips - small | Biomass CHP | back pressure | wood chips | small | Technology-specific data | Combustion air humidification | Combustion air humidification |  |  |  | [C, M] |  | upper | 2050 | 1
09a Wood Chips, Small | Biomass CHP - back pressure - wood chips - small | Biomass CHP | back pressure | wood chips | small | Technology-specific data | Fixed O&M (*total) [2015-EUR/MW_i/y] | Fixed O&M | *total | EUR/MW_i/y | 2015 |  |  | ctrl | 2015 | 41800
09a Wood Chips, Small | Biomass CHP - back pressure - wood chips - small | Biomass CHP | back pressure | wood chips | small | Technology-specific data | Fixed O&M (*total) [2015-EUR/MW_i/y] | Fixed O&M | *total | EUR/MW_i/y | 2015 |  |  | ctrl | 2020 | 41200
09a Wood Chips, Small | Biomass CHP - back pressure - wood chips - small | Biomass CHP | back pressure | wood chips | small | Technology-specific data | Fixed O&M (*total) [2015-EUR/MW_i/y] | Fixed O&M | *total | EUR/MW_i/y | 2015 |  |  | lower | 2020 | 35300
09a Wood Chips, Small | Biomass CHP - back pressure - wood chips - small | Biomass CHP | back pressure | wood chips | small | Technology-specific data | Fixed O&M (*total) [2015-EUR/MW_i/y] | Fixed O&M | *total | EUR/MW_i/y | 2015 |  |  | upper | 2020 | 47800
09a Wood Chips, Small | Biomass CHP - back pressure - wood chips - small | Biomass CHP | back pressure | wood chips | small | Technology-specific data | Fixed O&M (*total) [2015-EUR/MW_i/y] | Fixed O&M | *total | EUR/MW_i/y | 2015 |  |  | ctrl | 2030 | 40200
09a Wood Chips, Small | Biomass CHP - back pressure - wood chips - small | Biomass CHP | back pressure | wood chips | small | Technology-specific data | Fixed O&M (*total) [2015-EUR/MW_i/y] | Fixed O&M | *total | EUR/MW_i/y | 2015 |  |  | ctrl | 2050 | 39000
09a Wood Chips, Small | Biomass CHP - back pressure - wood chips - small | Biomass CHP | back pressure | wood chips | small | Technology-specific data | Fixed O&M (*total) [2015-EUR/MW_i/y] | Fixed O&M | *total | EUR/MW_i/y | 2015 |  |  | lower | 2050 | 29600
09a Wood Chips, Small | Biomass CHP - back pressure - wood chips - small | Biomass CHP | back pressure | wood chips | small | Technology-specific data | Fixed O&M (*total) [2015-EUR/MW_i/y] | Fixed O&M | *total | EUR/MW_i/y | 2015 |  |  | upper | 2050 | 50100
09a Wood Chips, Small | Biomass CHP - back pressure - wood chips - small | Biomass CHP | back pressure | wood chips | small | Technology-specific data | Flue gas condensation | Flue gas condensation |  |  |  | [C, M] |  | ctrl | 2015 | 1
09a Wood Chips, Small | Biomass CHP - back pressure - wood chips - small | Biomass CHP | back pressure | wood chips | small | Technology-specific data | Flue gas condensation | Flue gas condensation |  |  |  | [C, M] |  | ctrl | 2020 | 1
09a Wood Chips, Small | Biomass CHP - back pressure - wood chips - small | Biomass CHP | back pressure | wood chips | small | Technology-specific data | Flue gas condensation | Flue gas condensation |  |  |  | [C, M] |  | lower | 2020 | 0
09a Wood Chips, Small | Biomass CHP - back pressure - wood chips - small | Biomass CHP | back pressure | wood chips | small | Technology-specific data | Flue gas condensation | Flue gas condensation |  |  |  | [C, M] |  | upper | 2020 | 1
09a Wood Chips, Small | Biomass CHP - back pressure - wood chips - small | Biomass CHP | back pressure | wood chips | small | Technology-specific data | Flue gas condensation | Flue gas condensation |  |  |  | [C, M] |  | ctrl | 2030 | 1
09a Wood Chips, Small | Biomass CHP - back pressure - wood chips - small | Biomass CHP | back pressure | wood chips | small | Technology-specific data | Flue gas condensation | Flue gas condensation |  |  |  | [C, M] |  | ctrl | 2050 | 1
09a Wood Chips, Small | Biomass CHP - back pressure - wood chips - small | Biomass CHP | back pressure | wood chips | small | Technology-specific data | Flue gas condensation | Flue gas condensation |  |  |  | [C, M] |  | lower | 2050 | 0
09a Wood Chips, Small | Biomass CHP - back pressure - wood chips - small | Biomass CHP | back pressure | wood chips | small | Technology-specific data | Flue gas condensation | Flue gas condensation |  |  |  | [C, M] |  | upper | 2050 | 1
09a Wood Chips, Small | Biomass CHP - back pressure - wood chips - small | Biomass CHP | back pressure | wood chips | small | Technology-specific data | Fuel storage specific cost in excess of 2 days [2015-MEUR/MW_i/storage day] | Fuel storage specific cost in excess of 2 days |  | MEUR/MW_i/storage day | 2015 | K |  | ctrl | 2015 | 0.02
09a Wood Chips, Small | Biomass CHP - back pressure - wood chips - small | Biomass CHP | back pressure | wood chips | small | Technology-specific data | Fuel storage specific cost in excess of 2 days [2015-MEUR/MW_i/storage day] | Fuel storage specific cost in excess of 2 days |  | MEUR/MW_i/storage day | 2015 | K |  | ctrl | 2020 | 0.019505
09a Wood Chips, Small | Biomass CHP - back pressure - wood chips - small | Biomass CHP | back pressure | wood chips | small | Technology-specific data | Fuel storage specific cost in excess of 2 days [2015-MEUR/MW_i/storage day] | Fuel storage specific cost in excess of 2 days |  | MEUR/MW_i/storage day | 2015 | K |  | lower | 2020 | 0.017
09a Wood Chips, Small | Biomass CHP - back pressure - wood chips - small | Biomass CHP | back pressure | wood chips | small | Technology-specific data | Fuel storage specific cost in excess of 2 days [2015-MEUR/MW_i/storage day] | Fuel storage specific cost in excess of 2 days |  | MEUR/MW_i/storage day | 2015 | K |  | upper | 2020 | 0.023
09a Wood Chips, Small | Biomass CHP - back pressure - wood chips - small | Biomass CHP | back pressure | wood chips | small | Technology-specific data | Fuel storage specific cost in excess of 2 days [2015-MEUR/MW_i/storage day] | Fuel storage specific cost in excess of 2 days |  | MEUR/MW_i/storage day | 2015 | K |  | ctrl | 2030 | 0.018551
09a Wood Chips, Small | Biomass CHP - back pressure - wood chips - small | Biomass CHP | back pressure | wood chips | small | Technology-specific data | Fuel storage specific cost in excess of 2 days [2015-MEUR/MW_i/storage day] | Fuel storage specific cost in excess of 2 days |  | MEUR/MW_i/storage day | 2015 | K |  | ctrl | 2050 | 0.016782
09a Wood Chips, Small | Biomass CHP - back pressure - wood chips - small | Biomass CHP | back pressure | wood chips | small | Technology-specific data | Fuel storage specific cost in excess of 2 days [2015-MEUR/MW_i/storage day] | Fuel storage specific cost in excess of 2 days |  | MEUR/MW_i/storage day | 2015 | K |  | lower | 2050 | 0.013914
09a Wood Chips, Small | Biomass CHP - back pressure - wood chips - small | Biomass CHP | back pressure | wood chips | small | Technology-specific data | Fuel storage specific cost in excess of 2 days [2015-MEUR/MW_i/storage day] | Fuel storage specific cost in excess of 2 days |  | MEUR/MW_i/storage day | 2015 | K |  | upper | 2050 | 0.023189
09a Wood Chips, Small | Biomass CHP - back pressure - wood chips - small | Biomass CHP | back pressure | wood chips | small | Technology-specific data | Heat efficiency (net, annual average) [] | Heat efficiency | net, annual average | [] |  | [B, H] | 1 | ctrl | 2015 | 0.97318
09a Wood Chips, Small | Biomass CHP - back pressure - wood chips - small | Biomass CHP | back pressure | wood chips | small | Technology-specific data | Heat efficiency (net, annual average) [] | Heat efficiency | net, annual average | [] |  | [B, H] | 1 | ctrl | 2020 | 0.97318
09a Wood Chips, Small | Biomass CHP - back pressure - wood chips - small | Biomass CHP | back pressure | wood chips | small | Technology-specific data | Heat efficiency (net, annual average) [] | Heat efficiency | net, annual average | [] |  | [B, H] | 1 | lower | 2020 | 0.73
09a Wood Chips, Small | Biomass CHP - back pressure - wood chips - small | Biomass CHP | back pressure | wood chips | small | Technology-specific data | Heat efficiency (net, annual average) [] | Heat efficiency | net, annual average | [] |  | [B, H] | 1 | upper | 2020 | 0.98
09a Wood Chips, Small | Biomass CHP - back pressure - wood chips - small | Biomass CHP | back pressure | wood chips | small | Technology-specific data | Heat efficiency (net, annual average) [] | Heat efficiency | net, annual average | [] |  | [B, H] | 1 | ctrl | 2030 | 0.9726
09a Wood Chips, Small | Biomass CHP - back pressure - wood chips - small | Biomass CHP | back pressure | wood chips | small | Technology-specific data | Heat efficiency (net, annual average) [] | Heat efficiency | net, annual average | [] |  | [B, H] | 1 | ctrl | 2050 | 0.97546
09a Wood Chips, Small | Biomass CHP - back pressure - wood chips - small | Biomass CHP | back pressure | wood chips | small | Technology-specific data | Heat efficiency (net, annual average) [] | Heat efficiency | net, annual average | [] |  | [B, H] | 1 | lower | 2050 | 0.7
09a Wood Chips, Small | Biomass CHP - back pressure - wood chips - small | Biomass CHP | back pressure | wood chips | small | Technology-specific data | Heat efficiency (net, annual average) [] | Heat efficiency | net, annual average | [] |  | [B, H] | 1 | upper | 2050 | 0.98
09a Wood Chips, Small | Biomass CHP - back pressure - wood chips - small | Biomass CHP | back pressure | wood chips | small | Technology-specific data | Heat efficiency (net, name plate) [] | Heat efficiency | net, name plate | [] |  | [B, H] | 1 | ctrl | 2015 | 0.96585
09a Wood Chips, Small | Biomass CHP - back pressure - wood chips - small | Biomass CHP | back pressure | wood chips | small | Technology-specific data | Heat efficiency (net, name plate) [] | Heat efficiency | net, name plate | [] |  | [B, H] | 1 | ctrl | 2020 | 0.96585
09a Wood Chips, Small | Biomass CHP - back pressure - wood chips - small | Biomass CHP | back pressure | wood chips | small | Technology-specific data | Heat efficiency (net, name plate) [] | Heat efficiency | net, name plate | [] |  | [B, H] | 1 | lower | 2020 | 0.71
09a Wood Chips, Small | Biomass CHP - back pressure - wood chips - small | Biomass CHP | back pressure | wood chips | small | Technology-specific data | Heat efficiency (net, name plate) [] | Heat efficiency | net, name plate | [] |  | [B, H] | 1 | upper | 2020 | 0.98
09a Wood Chips, Small | Biomass CHP - back pressure - wood chips - small | Biomass CHP | back pressure | wood chips | small | Technology-specific data | Heat efficiency (net, name plate) [] | Heat efficiency | net, name plate | [] |  | [B, H] | 1 | ctrl | 2030 | 0.96524
09a Wood Chips, Small | Biomass CHP - back pressure - wood chips - small | Biomass CHP | back pressure | wood chips | small | Technology-specific data | Heat efficiency (net, name plate) [] | Heat efficiency | net, name plate | [] |  | [B, H] | 1 | ctrl | 2050 | 0.96825
09a Wood Chips, Small | Biomass CHP - back pressure - wood chips - small | Biomass CHP | back pressure | wood chips | small | Technology-specific data | Heat efficiency (net, name plate) [] | Heat efficiency | net, name plate | [] |  | [B, H] | 1 | lower | 2050 | 0.69
09a Wood Chips, Small | Biomass CHP - back pressure - wood chips - small | Biomass CHP | back pressure | wood chips | small | Technology-specific data | Heat efficiency (net, name plate) [] | Heat efficiency | net, name plate | [] |  | [B, H] | 1 | upper | 2050 | 0.98
09a Wood Chips, Small | Biomass CHP - back pressure - wood chips - small | Biomass CHP | back pressure | wood chips | small | Technology-specific data | Nominal investment (*total) [2015-MEUR/MW_i] | Nominal investment | *total | MEUR/MW_i | 2015 | [J, K] | 1 | ctrl | 2015 | 0.95
09a Wood Chips, Small | Biomass CHP - back pressure - wood chips - small | Biomass CHP | back pressure | wood chips | small | Technology-specific data | Nominal investment (*total) [2015-MEUR/MW_i] | Nominal investment | *total | MEUR/MW_i | 2015 | [J, K] | 1 | ctrl | 2020 | 0.92649
09a Wood Chips, Small | Biomass CHP - back pressure - wood chips - small | Biomass CHP | back pressure | wood chips | small | Technology-specific data | Nominal investment (*total) [2015-MEUR/MW_i] | Nominal investment | *total | MEUR/MW_i | 2015 | [J, K] | 1 | lower | 2020 | 0.8075
09a Wood Chips, Small | Biomass CHP - back pressure - wood chips - small | Biomass CHP | back pressure | wood chips | small | Technology-specific data | Nominal investment (*total) [2015-MEUR/MW_i] | Nominal investment | *total | MEUR/MW_i | 2015 | [J, K] | 1 | upper | 2020 | 1.0925
09a Wood Chips, Small | Biomass CHP - back pressure - wood chips - small | Biomass CHP | back pressure | wood chips | small | Technology-specific data | Nominal investment (*total) [2015-MEUR/MW_i] | Nominal investment | *total | MEUR/MW_i | 2015 | [J, K] | 1 | ctrl | 2030 | 0.88119
09a Wood Chips, Small | Biomass CHP - back pressure - wood chips - small | Biomass CHP | back pressure | wood chips | small | Technology-specific data | Nominal investment (*total) [2015-MEUR/MW_i] | Nominal investment | *total | MEUR/MW_i | 2015 | [J, K] | 1 | ctrl | 2050 | 0.83672
09a Wood Chips, Small | Biomass CHP - back pressure - wood chips - small | Biomass CHP | back pressure | wood chips | small | Technology-specific data | Nominal investment (*total) [2015-MEUR/MW_i] | Nominal investment | *total | MEUR/MW_i | 2015 | [J, K] | 1 | lower | 2050 | 0.66089
09a Wood Chips, Small | Biomass CHP - back pressure - wood chips - small | Biomass CHP | back pressure | wood chips | small | Technology-specific data | Nominal investment (*total) [2015-MEUR/MW_i] | Nominal investment | *total | MEUR/MW_i | 2015 | [J, K] | 1 | upper | 2050 | 1.1411
09a Wood Chips, Small | Biomass CHP - back pressure - wood chips - small | Biomass CHP | back pressure | wood chips | small | Technology-specific data | Output of recovered condensate [t/MWh_i] | Output of recovered condensate |  | t/MWh_i |  | [C, L] |  | ctrl | 2015 | 0.2462
09a Wood Chips, Small | Biomass CHP - back pressure - wood chips - small | Biomass CHP | back pressure | wood chips | small | Technology-specific data | Output of recovered condensate [t/MWh_i] | Output of recovered condensate |  | t/MWh_i |  | [C, L] |  | ctrl | 2020 | 0.2462
09a Wood Chips, Small | Biomass CHP - back pressure - wood chips - small | Biomass CHP | back pressure | wood chips | small | Technology-specific data | Output of recovered condensate [t/MWh_i] | Output of recovered condensate |  | t/MWh_i |  | [C, L] |  | lower | 2020 | 0
09a Wood Chips, Small | Biomass CHP - back pressure - wood chips - small | Biomass CHP | back pressure | wood chips | small | Technology-specific data | Output of recovered condensate [t/MWh_i] | Output of recovered condensate |  | t/MWh_i |  | [C, L] |  | upper | 2020 | 0.24842
09a Wood Chips, Small | Biomass CHP - back pressure - wood chips - small | Biomass CHP | back pressure | wood chips | small | Technology-specific data | Output of recovered condensate [t/MWh_i] | Output of recovered condensate |  | t/MWh_i |  | [C, L] |  | ctrl | 2030 | 0.2462
09a Wood Chips, Small | Biomass CHP - back pressure - wood chips - small | Biomass CHP | back pressure | wood chips | small | Technology-specific data | Output of recovered condensate [t/MWh_i] | Output of recovered condensate |  | t/MWh_i |  | [C, L] |  | ctrl | 2050 | 0.2462
09a Wood Chips, Small | Biomass CHP - back pressure - wood chips - small | Biomass CHP | back pressure | wood chips | small | Technology-specific data | Output of recovered condensate [t/MWh_i] | Output of recovered condensate |  | t/MWh_i |  | [C, L] |  | lower | 2050 | 0
09a Wood Chips, Small | Biomass CHP - back pressure - wood chips - small | Biomass CHP | back pressure | wood chips | small | Technology-specific data | Output of recovered condensate [t/MWh_i] | Output of recovered condensate |  | t/MWh_i |  | [C, L] |  | upper | 2050 | 0.24842
09a Wood Chips, Small | Biomass CHP - back pressure - wood chips - small | Biomass CHP | back pressure | wood chips | small | Technology-specific data | Steam reheat | Steam reheat |  |  |  | M |  | ctrl | 2015 | 0
09a Wood Chips, Small | Biomass CHP - back pressure - wood chips - small | Biomass CHP | back pressure | wood chips | small | Technology-specific data | Steam reheat | Steam reheat |  |  |  | M |  | ctrl | 2020 | 0
09a Wood Chips, Small | Biomass CHP - back pressure - wood chips - small | Biomass CHP | back pressure | wood chips | small | Technology-specific data | Steam reheat | Steam reheat |  |  |  | M |  | lower | 2020 | 0
09a Wood Chips, Small | Biomass CHP - back pressure - wood chips - small | Biomass CHP | back pressure | wood chips | small | Technology-specific data | Steam reheat | Steam reheat |  |  |  | M |  | upper | 2020 | 0
09a Wood Chips, Small | Biomass CHP - back pressure - wood chips - small | Biomass CHP | back pressure | wood chips | small | Technology-specific data | Steam reheat | Steam reheat |  |  |  | M |  | ctrl | 2030 | 0
09a Wood Chips, Small | Biomass CHP - back pressure - wood chips - small | Biomass CHP | back pressure | wood chips | small | Technology-specific data | Steam reheat | Steam reheat |  |  |  | M |  | ctrl | 2050 | 0
09a Wood Chips, Small | Biomass CHP - back pressure - wood chips - small | Biomass CHP | back pressure | wood chips | small | Technology-specific data | Steam reheat | Steam reheat |  |  |  | M |  | lower | 2050 | 0
09a Wood Chips, Small | Biomass CHP - back pressure - wood chips - small | Biomass CHP | back pressure | wood chips | small | Technology-specific data | Steam reheat | Steam reheat |  |  |  | M |  | upper | 2050 | 0
09a Wood Chips, Small | Biomass CHP - back pressure - wood chips - small | Biomass CHP | back pressure | wood chips | small | Technology-specific data | Variable O&M (*total) [2015-EUR/MWh_i] | Variable O&M | *total | EUR/MWh_i | 2015 | L |  | ctrl | 2015 | 1.36
09a Wood Chips, Small | Biomass CHP - back pressure - wood chips - small | Biomass CHP | back pressure | wood chips | small | Technology-specific data | Variable O&M (*total) [2015-EUR/MWh_i] | Variable O&M | *total | EUR/MWh_i | 2015 | L |  | ctrl | 2020 | 1.36
09a Wood Chips, Small | Biomass CHP - back pressure - wood chips - small | Biomass CHP | back pressure | wood chips | small | Technology-specific data | Variable O&M (*total) [2015-EUR/MWh_i] | Variable O&M | *total | EUR/MWh_i | 2015 | L |  | lower | 2020 | 0.95
09a Wood Chips, Small | Biomass CHP - back pressure - wood chips - small | Biomass CHP | back pressure | wood chips | small | Technology-specific data | Variable O&M (*total) [2015-EUR/MWh_i] | Variable O&M | *total | EUR/MWh_i | 2015 | L |  | upper | 2020 | 1.53
09a Wood Chips, Small | Biomass CHP - back pressure - wood chips - small | Biomass CHP | back pressure | wood chips | small | Technology-specific data | Variable O&M (*total) [2015-EUR/MWh_i] | Variable O&M | *total | EUR/MWh_i | 2015 | L |  | ctrl | 2030 | 1.36
09a Wood Chips, Small | Biomass CHP - back pressure - wood chips - small | Biomass CHP | back pressure | wood chips | small | Technology-specific data | Variable O&M (*total) [2015-EUR/MWh_i] | Variable O&M | *total | EUR/MWh_i | 2015 | L |  | ctrl | 2050 | 1.36
09a Wood Chips, Small | Biomass CHP - back pressure - wood chips - small | Biomass CHP | back pressure | wood chips | small | Technology-specific data | Variable O&M (*total) [2015-EUR/MWh_i] | Variable O&M | *total | EUR/MWh_i | 2015 | L |  | lower | 2050 | 0.83
09a Wood Chips, Small | Biomass CHP - back pressure - wood chips - small | Biomass CHP | back pressure | wood chips | small | Technology-specific data | Variable O&M (*total) [2015-EUR/MWh_i] | Variable O&M | *total | EUR/MWh_i | 2015 | L |  | upper | 2050 | 1.64
09b Wood Pellets, Large 40 degr | Biomass CHP, 40/80 degree - back pressure - wood pellets - large | Biomass CHP, 40/80 degree | back pressure | wood pellets | large | Energy/technical data | Auxiliary Electricity consumption (share of heat gen.) [] | Auxiliary Electricity consumption | share of heat gen. | [] |  |  | 1 | ctrl | 2015 | 0.032838
09b Wood Pellets, Large 40 degr | Biomass CHP, 40/80 degree - back pressure - wood pellets - large | Biomass CHP, 40/80 degree | back pressure | wood pellets | large | Energy/technical data | Auxiliary Electricity consumption (share of heat gen.) [] | Auxiliary Electricity consumption | share of heat gen. | [] |  |  | 1 | ctrl | 2020 | 0.032669
09b Wood Pellets, Large 40 degr | Biomass CHP, 40/80 degree - back pressure - wood pellets - large | Biomass CHP, 40/80 degree | back pressure | wood pellets | large | Energy/technical data | Auxiliary Electricity consumption (share of heat gen.) [] | Auxiliary Electricity consumption | share of heat gen. | [] |  |  | 1 | lower | 2020 | 0.024078
09b Wood Pellets, Large 40 degr | Biomass CHP, 40/80 degree - back pressure - wood pellets - large | Biomass CHP, 40/80 degree | back pressure | wood pellets | large | Energy/technical data | Auxiliary Electricity consumption (share of heat gen.) [] | Auxiliary Electricity consumption | share of heat gen. | [] |  |  | 1 | upper | 2020 | 0.036904
09b Wood Pellets, Large 40 degr | Biomass CHP, 40/80 degree - back pressure - wood pellets - large | Biomass CHP, 40/80 degree | back pressure | wood pellets | large | Energy/technical data | Auxiliary Electricity consumption (share of heat gen.) [] | Auxiliary Electricity consumption | share of heat gen. | [] |  |  | 1 | ctrl | 2030 | 0.032701
09b Wood Pellets, Large 40 degr | Biomass CHP, 40/80 degree - back pressure - wood pellets - large | Biomass CHP, 40/80 degree | back pressure | wood pellets | large | Energy/technical data | Auxiliary Electricity consumption (share of heat gen.) [] | Auxiliary Electricity consumption | share of heat gen. | [] |  |  | 1 | ctrl | 2050 | 0.032701
09b Wood Pellets, Large 40 degr | Biomass CHP, 40/80 degree - back pressure - wood pellets - large | Biomass CHP, 40/80 degree | back pressure | wood pellets | large | Energy/technical data | Auxiliary Electricity consumption (share of heat gen.) [] | Auxiliary Electricity consumption | share of heat gen. | [] |  |  | 1 | lower | 2050 | 0.019262
09b Wood Pellets, Large 40 degr | Biomass CHP, 40/80 degree - back pressure - wood pellets - large | Biomass CHP, 40/80 degree | back pressure | wood pellets | large | Energy/technical data | Auxiliary Electricity consumption (share of heat gen.) [] | Auxiliary Electricity consumption | share of heat gen. | [] |  |  | 1 | upper | 2050 | 0.036921
09b Wood Pellets, Large 40 degr | Biomass CHP, 40/80 degree - back pressure - wood pellets - large | Biomass CHP, 40/80 degree | back pressure | wood pellets | large | Energy/technical data | Cb coefficient (40°C/80°C) | Cb coefficient | 40°C/80°C |  |  |  |  | ctrl | 2015 | 0.51328
09b Wood Pellets, Large 40 degr | Biomass CHP, 40/80 degree - back pressure - wood pellets - large | Biomass CHP, 40/80 degree | back pressure | wood pellets | large | Energy/technical data | Cb coefficient (40°C/80°C) | Cb coefficient | 40°C/80°C |  |  |  |  | ctrl | 2020 | 0.51349
09b Wood Pellets, Large 40 degr | Biomass CHP, 40/80 degree - back pressure - wood pellets - large | Biomass CHP, 40/80 degree | back pressure | wood pellets | large | Energy/technical data | Cb coefficient (40°C/80°C) | Cb coefficient | 40°C/80°C |  |  |  |  | lower | 2020 | 0.50249
09b Wood Pellets, Large 40 degr | Biomass CHP, 40/80 degree - back pressure - wood pellets - large | Biomass CHP, 40/80 degree | back pressure | wood pellets | large | Energy/technical data | Cb coefficient (40°C/80°C) | Cb coefficient | 40°C/80°C |  |  |  |  | upper | 2020 | 0.6669
09b Wood Pellets, Large 40 degr | Biomass CHP, 40/80 degree - back pressure - wood pellets - large | Biomass CHP, 40/80 degree | back pressure | wood pellets | large | Energy/technical data | Cb coefficient (40°C/80°C) | Cb coefficient | 40°C/80°C |  |  |  |  | ctrl | 2030 | 0.51567
09b Wood Pellets, Large 40 degr | Biomass CHP, 40/80 degree - back pressure - wood pellets - large | Biomass CHP, 40/80 degree | back pressure | wood pellets | large | Energy/technical data | Cb coefficient (40°C/80°C) | Cb coefficient | 40°C/80°C |  |  |  |  | ctrl | 2050 | 0.51567
09b Wood Pellets, Large 40 degr | Biomass CHP, 40/80 degree - back pressure - wood pellets - large | Biomass CHP, 40/80 degree | back pressure | wood pellets | large | Energy/technical data | Cb coefficient (40°C/80°C) | Cb coefficient | 40°C/80°C |  |  |  |  | lower | 2050 | 0.50323
09b Wood Pellets, Large 40 degr | Biomass CHP, 40/80 degree - back pressure - wood pellets - large | Biomass CHP, 40/80 degree | back pressure | wood pellets | large | Energy/technical data | Cb coefficient (40°C/80°C) | Cb coefficient | 40°C/80°C |  |  |  |  | upper | 2050 | 0.66863
09b Wood Pellets, Large 40 degr | Biomass CHP, 40/80 degree - back pressure - wood pellets - large | Biomass CHP, 40/80 degree | back pressure | wood pellets | large | Energy/technical data | Construction time [years] | Construction time |  | years |  |  | 1 | ctrl | 2015 | 5
09b Wood Pellets, Large 40 degr | Biomass CHP, 40/80 degree - back pressure - wood pellets - large | Biomass CHP, 40/80 degree | back pressure | wood pellets | large | Energy/technical data | Construction time [years] | Construction time |  | years |  |  | 1 | ctrl | 2020 | 5
09b Wood Pellets, Large 40 degr | Biomass CHP, 40/80 degree - back pressure - wood pellets - large | Biomass CHP, 40/80 degree | back pressure | wood pellets | large | Energy/technical data | Construction time [years] | Construction time |  | years |  |  | 1 | lower | 2020 | 4.5
09b Wood Pellets, Large 40 degr | Biomass CHP, 40/80 degree - back pressure - wood pellets - large | Biomass CHP, 40/80 degree | back pressure | wood pellets | large | Energy/technical data | Construction time [years] | Construction time |  | years |  |  | 1 | upper | 2020 | 5.5
09b Wood Pellets, Large 40 degr | Biomass CHP, 40/80 degree - back pressure - wood pellets - large | Biomass CHP, 40/80 degree | back pressure | wood pellets | large | Energy/technical data | Construction time [years] | Construction time |  | years |  |  | 1 | ctrl | 2030 | 5
09b Wood Pellets, Large 40 degr | Biomass CHP, 40/80 degree - back pressure - wood pellets - large | Biomass CHP, 40/80 degree | back pressure | wood pellets | large | Energy/technical data | Construction time [years] | Construction time |  | years |  |  | 1 | ctrl | 2050 | 5
09b Wood Pellets, Large 40 degr | Biomass CHP, 40/80 degree - back pressure - wood pellets - large | Biomass CHP, 40/80 degree | back pressure | wood pellets | large | Energy/technical data | Construction time [years] | Construction time |  | years |  |  | 1 | lower | 2050 | 4
09b Wood Pellets, Large 40 degr | Biomass CHP, 40/80 degree - back pressure - wood pellets - large | Biomass CHP, 40/80 degree | back pressure | wood pellets | large | Energy/technical data | Construction time [years] | Construction time |  | years |  |  | 1 | upper | 2050 | 5.5
09b Wood Pellets, Large 40 degr | Biomass CHP, 40/80 degree - back pressure - wood pellets - large | Biomass CHP, 40/80 degree | back pressure | wood pellets | large | Energy/technical data | Cv coefficient (40°C/80°C) | Cv coefficient | 40°C/80°C |  |  | I |  | ctrl | 2015 | 1
09b Wood Pellets, Large 40 degr | Biomass CHP, 40/80 degree - back pressure - wood pellets - large | Biomass CHP, 40/80 degree | back pressure | wood pellets | large | Energy/technical data | Cv coefficient (40°C/80°C) | Cv coefficient | 40°C/80°C |  |  | I |  | ctrl | 2020 | 1
09b Wood Pellets, Large 40 degr | Biomass CHP, 40/80 degree - back pressure - wood pellets - large | Biomass CHP, 40/80 degree | back pressure | wood pellets | large | Energy/technical data | Cv coefficient (40°C/80°C) | Cv coefficient | 40°C/80°C |  |  | I |  | lower | 2020 | 1
09b Wood Pellets, Large 40 degr | Biomass CHP, 40/80 degree - back pressure - wood pellets - large | Biomass CHP, 40/80 degree | back pressure | wood pellets | large | Energy/technical data | Cv coefficient (40°C/80°C) | Cv coefficient | 40°C/80°C |  |  | I |  | upper | 2020 | 1
09b Wood Pellets, Large 40 degr | Biomass CHP, 40/80 degree - back pressure - wood pellets - large | Biomass CHP, 40/80 degree | back pressure | wood pellets | large | Energy/technical data | Cv coefficient (40°C/80°C) | Cv coefficient | 40°C/80°C |  |  | I |  | ctrl | 2030 | 1
09b Wood Pellets, Large 40 degr | Biomass CHP, 40/80 degree - back pressure - wood pellets - large | Biomass CHP, 40/80 degree | back pressure | wood pellets | large | Energy/technical data | Cv coefficient (40°C/80°C) | Cv coefficient | 40°C/80°C |  |  | I |  | ctrl | 2050 | 1
09b Wood Pellets, Large 40 degr | Biomass CHP, 40/80 degree - back pressure - wood pellets - large | Biomass CHP, 40/80 degree | back pressure | wood pellets | large | Energy/technical data | Cv coefficient (40°C/80°C) | Cv coefficient | 40°C/80°C |  |  | I |  | lower | 2050 | 1
09b Wood Pellets, Large 40 degr | Biomass CHP, 40/80 degree - back pressure - wood pellets - large | Biomass CHP, 40/80 degree | back pressure | wood pellets | large | Energy/technical data | Cv coefficient (40°C/80°C) | Cv coefficient | 40°C/80°C |  |  | I |  | upper | 2050 | 1
09b Wood Pellets, Large 40 degr | Biomass CHP, 40/80 degree - back pressure - wood pellets - large | Biomass CHP, 40/80 degree | back pressure | wood pellets | large | Energy/technical data | Electrical efficiency (net, annual average) [] | Electrical efficiency | net, annual average | [] |  | [A, H] | 1 | ctrl | 2015 | 0.31768
09b Wood Pellets, Large 40 degr | Biomass CHP, 40/80 degree - back pressure - wood pellets - large | Biomass CHP, 40/80 degree | back pressure | wood pellets | large | Energy/technical data | Electrical efficiency (net, annual average) [] | Electrical efficiency | net, annual average | [] |  | [A, H] | 1 | ctrl | 2020 | 0.31837
09b Wood Pellets, Large 40 degr | Biomass CHP, 40/80 degree - back pressure - wood pellets - large | Biomass CHP, 40/80 degree | back pressure | wood pellets | large | Energy/technical data | Electrical efficiency (net, annual average) [] | Electrical efficiency | net, annual average | [] |  | [A, H] | 1 | lower | 2020 | 0.29
09b Wood Pellets, Large 40 degr | Biomass CHP, 40/80 degree - back pressure - wood pellets - large | Biomass CHP, 40/80 degree | back pressure | wood pellets | large | Energy/technical data | Electrical efficiency (net, annual average) [] | Electrical efficiency | net, annual average | [] |  | [A, H] | 1 | upper | 2020 | 0.42
09b Wood Pellets, Large 40 degr | Biomass CHP, 40/80 degree - back pressure - wood pellets - large | Biomass CHP, 40/80 degree | back pressure | wood pellets | large | Energy/technical data | Electrical efficiency (net, annual average) [] | Electrical efficiency | net, annual average | [] |  | [A, H] | 1 | ctrl | 2030 | 0.31925
09b Wood Pellets, Large 40 degr | Biomass CHP, 40/80 degree - back pressure - wood pellets - large | Biomass CHP, 40/80 degree | back pressure | wood pellets | large | Energy/technical data | Electrical efficiency (net, annual average) [] | Electrical efficiency | net, annual average | [] |  | [A, H] | 1 | ctrl | 2050 | 0.31925
09b Wood Pellets, Large 40 degr | Biomass CHP, 40/80 degree - back pressure - wood pellets - large | Biomass CHP, 40/80 degree | back pressure | wood pellets | large | Energy/technical data | Electrical efficiency (net, annual average) [] | Electrical efficiency | net, annual average | [] |  | [A, H] | 1 | lower | 2050 | 0.29
09b Wood Pellets, Large 40 degr | Biomass CHP, 40/80 degree - back pressure - wood pellets - large | Biomass CHP, 40/80 degree | back pressure | wood pellets | large | Energy/technical data | Electrical efficiency (net, annual average) [] | Electrical efficiency | net, annual average | [] |  | [A, H] | 1 | upper | 2050 | 0.42
09b Wood Pellets, Large 40 degr | Biomass CHP, 40/80 degree - back pressure - wood pellets - large | Biomass CHP, 40/80 degree | back pressure | wood pellets | large | Energy/technical data | Electrical efficiency (net, name plate) [] | Electrical efficiency | net, name plate | [] |  | [A, H] | 1 | ctrl | 2015 | 0.3344
09b Wood Pellets, Large 40 degr | Biomass CHP, 40/80 degree - back pressure - wood pellets - large | Biomass CHP, 40/80 degree | back pressure | wood pellets | large | Energy/technical data | Electrical efficiency (net, name plate) [] | Electrical efficiency | net, name plate | [] |  | [A, H] | 1 | ctrl | 2020 | 0.33512
09b Wood Pellets, Large 40 degr | Biomass CHP, 40/80 degree - back pressure - wood pellets - large | Biomass CHP, 40/80 degree | back pressure | wood pellets | large | Energy/technical data | Electrical efficiency (net, name plate) [] | Electrical efficiency | net, name plate | [] |  | [A, H] | 1 | lower | 2020 | 0.32
09b Wood Pellets, Large 40 degr | Biomass CHP, 40/80 degree - back pressure - wood pellets - large | Biomass CHP, 40/80 degree | back pressure | wood pellets | large | Energy/technical data | Electrical efficiency (net, name plate) [] | Electrical efficiency | net, name plate | [] |  | [A, H] | 1 | upper | 2020 | 0.44
09b Wood Pellets, Large 40 degr | Biomass CHP, 40/80 degree - back pressure - wood pellets - large | Biomass CHP, 40/80 degree | back pressure | wood pellets | large | Energy/technical data | Electrical efficiency (net, name plate) [] | Electrical efficiency | net, name plate | [] |  | [A, H] | 1 | ctrl | 2030 | 0.33605
09b Wood Pellets, Large 40 degr | Biomass CHP, 40/80 degree - back pressure - wood pellets - large | Biomass CHP, 40/80 degree | back pressure | wood pellets | large | Energy/technical data | Electrical efficiency (net, name plate) [] | Electrical efficiency | net, name plate | [] |  | [A, H] | 1 | ctrl | 2050 | 0.33605
09b Wood Pellets, Large 40 degr | Biomass CHP, 40/80 degree - back pressure - wood pellets - large | Biomass CHP, 40/80 degree | back pressure | wood pellets | large | Energy/technical data | Electrical efficiency (net, name plate) [] | Electrical efficiency | net, name plate | [] |  | [A, H] | 1 | lower | 2050 | 0.32
09b Wood Pellets, Large 40 degr | Biomass CHP, 40/80 degree - back pressure - wood pellets - large | Biomass CHP, 40/80 degree | back pressure | wood pellets | large | Energy/technical data | Electrical efficiency (net, name plate) [] | Electrical efficiency | net, name plate | [] |  | [A, H] | 1 | upper | 2050 | 0.44
09b Wood Pellets, Large 40 degr | Biomass CHP, 40/80 degree - back pressure - wood pellets - large | Biomass CHP, 40/80 degree | back pressure | wood pellets | large | Energy/technical data | Forced outage [] | Forced outage |  | [] |  |  |  | ctrl | 2015 | 0.03
09b Wood Pellets, Large 40 degr | Biomass CHP, 40/80 degree - back pressure - wood pellets - large | Biomass CHP, 40/80 degree | back pressure | wood pellets | large | Energy/technical data | Forced outage [] | Forced outage |  | [] |  |  |  | ctrl | 2020 | 0.03
09b Wood Pellets, Large 40 degr | Biomass CHP, 40/80 degree - back pressure - wood pellets - large | Biomass CHP, 40/80 degree | back pressure | wood pellets | large | Energy/technical data | Forced outage [] | Forced outage |  | [] |  |  |  | lower | 2020 | 0.03
09b Wood Pellets, Large 40 degr | Biomass CHP, 40/80 degree - back pressure - wood pellets - large | Biomass CHP, 40/80 degree | back pressure | wood pellets | large | Energy/technical data | Forced outage [] | Forced outage |  | [] |  |  |  | upper | 2020 | 0.03
09b Wood Pellets, Large 40 degr | Biomass CHP, 40/80 degree - back pressure - wood pellets - large | Biomass CHP, 40/80 degree | back pressure | wood pellets | large | Energy/technical data | Forced outage [] | Forced outage |  | [] |  |  |  | ctrl | 2030 | 0.03
09b Wood Pellets, Large 40 degr | Biomass CHP, 40/80 degree - back pressure - wood pellets - large | Biomass CHP, 40/80 degree | back pressure | wood pellets | large | Energy/technical data | Forced outage [] | Forced outage |  | [] |  |  |  | ctrl | 2050 | 0.03
09b Wood Pellets, Large 40 degr | Biomass CHP, 40/80 degree - back pressure - wood pellets - large | Biomass CHP, 40/80 degree | back pressure | wood pellets | large | Energy/technical data | Forced outage [] | Forced outage |  | [] |  |  |  | lower | 2050 | 0.03
09b Wood Pellets, Large 40 degr | Biomass CHP, 40/80 degree - back pressure - wood pellets - large | Biomass CHP, 40/80 degree | back pressure | wood pellets | large | Energy/technical data | Forced outage [] | Forced outage |  | [] |  |  |  | upper | 2050 | 0.03
09b Wood Pellets, Large 40 degr | Biomass CHP, 40/80 degree - back pressure - wood pellets - large | Biomass CHP, 40/80 degree | back pressure | wood pellets | large | Energy/technical data | Generating capacity for one unit [MW_e] | Generating capacity for one unit |  | MW_e |  | A |  | ctrl | 2015 | 267.517
09b Wood Pellets, Large 40 degr | Biomass CHP, 40/80 degree - back pressure - wood pellets - large | Biomass CHP, 40/80 degree | back pressure | wood pellets | large | Energy/technical data | Generating capacity for one unit [MW_e] | Generating capacity for one unit |  | MW_e |  | A |  | ctrl | 2020 | 268.0993
09b Wood Pellets, Large 40 degr | Biomass CHP, 40/80 degree - back pressure - wood pellets - large | Biomass CHP, 40/80 degree | back pressure | wood pellets | large | Energy/technical data | Generating capacity for one unit [MW_e] | Generating capacity for one unit |  | MW_e |  | A |  | lower | 2020 | 262.3523
09b Wood Pellets, Large 40 degr | Biomass CHP, 40/80 degree - back pressure - wood pellets - large | Biomass CHP, 40/80 degree | back pressure | wood pellets | large | Energy/technical data | Generating capacity for one unit [MW_e] | Generating capacity for one unit |  | MW_e |  | A |  | upper | 2020 | 348.1933
09b Wood Pellets, Large 40 degr | Biomass CHP, 40/80 degree - back pressure - wood pellets - large | Biomass CHP, 40/80 degree | back pressure | wood pellets | large | Energy/technical data | Generating capacity for one unit [MW_e] | Generating capacity for one unit |  | MW_e |  | A |  | ctrl | 2030 | 268.8387
09b Wood Pellets, Large 40 degr | Biomass CHP, 40/80 degree - back pressure - wood pellets - large | Biomass CHP, 40/80 degree | back pressure | wood pellets | large | Energy/technical data | Generating capacity for one unit [MW_e] | Generating capacity for one unit |  | MW_e |  | A |  | ctrl | 2050 | 268.8387
09b Wood Pellets, Large 40 degr | Biomass CHP, 40/80 degree - back pressure - wood pellets - large | Biomass CHP, 40/80 degree | back pressure | wood pellets | large | Energy/technical data | Generating capacity for one unit [MW_e] | Generating capacity for one unit |  | MW_e |  | A |  | lower | 2050 | 262.3523
09b Wood Pellets, Large 40 degr | Biomass CHP, 40/80 degree - back pressure - wood pellets - large | Biomass CHP, 40/80 degree | back pressure | wood pellets | large | Energy/technical data | Generating capacity for one unit [MW_e] | Generating capacity for one unit |  | MW_e |  | A |  | upper | 2050 | 348.581
09b Wood Pellets, Large 40 degr | Biomass CHP, 40/80 degree - back pressure - wood pellets - large | Biomass CHP, 40/80 degree | back pressure | wood pellets | large | Energy/technical data | Planned outage [weeks per year] | Planned outage |  | weeks per year |  |  |  | ctrl | 2015 | 3
09b Wood Pellets, Large 40 degr | Biomass CHP, 40/80 degree - back pressure - wood pellets - large | Biomass CHP, 40/80 degree | back pressure | wood pellets | large | Energy/technical data | Planned outage [weeks per year] | Planned outage |  | weeks per year |  |  |  | ctrl | 2020 | 3
09b Wood Pellets, Large 40 degr | Biomass CHP, 40/80 degree - back pressure - wood pellets - large | Biomass CHP, 40/80 degree | back pressure | wood pellets | large | Energy/technical data | Planned outage [weeks per year] | Planned outage |  | weeks per year |  |  |  | lower | 2020 | 2.55
09b Wood Pellets, Large 40 degr | Biomass CHP, 40/80 degree - back pressure - wood pellets - large | Biomass CHP, 40/80 degree | back pressure | wood pellets | large | Energy/technical data | Planned outage [weeks per year] | Planned outage |  | weeks per year |  |  |  | upper | 2020 | 3.45
09b Wood Pellets, Large 40 degr | Biomass CHP, 40/80 degree - back pressure - wood pellets - large | Biomass CHP, 40/80 degree | back pressure | wood pellets | large | Energy/technical data | Planned outage [weeks per year] | Planned outage |  | weeks per year |  |  |  | ctrl | 2030 | 3
09b Wood Pellets, Large 40 degr | Biomass CHP, 40/80 degree - back pressure - wood pellets - large | Biomass CHP, 40/80 degree | back pressure | wood pellets | large | Energy/technical data | Planned outage [weeks per year] | Planned outage |  | weeks per year |  |  |  | ctrl | 2050 | 3
09b Wood Pellets, Large 40 degr | Biomass CHP, 40/80 degree - back pressure - wood pellets - large | Biomass CHP, 40/80 degree | back pressure | wood pellets | large | Energy/technical data | Planned outage [weeks per year] | Planned outage |  | weeks per year |  |  |  | lower | 2050 | 2.25
09b Wood Pellets, Large 40 degr | Biomass CHP, 40/80 degree - back pressure - wood pellets - large | Biomass CHP, 40/80 degree | back pressure | wood pellets | large | Energy/technical data | Planned outage [weeks per year] | Planned outage |  | weeks per year |  |  |  | upper | 2050 | 3.75
09b Wood Pellets, Large 40 degr | Biomass CHP, 40/80 degree - back pressure - wood pellets - large | Biomass CHP, 40/80 degree | back pressure | wood pellets | large | Energy/technical data | Space requirement [1000 m2/MW_e] | Space requirement |  | 1000 m2/MW_e |  |  |  | ctrl | 2015 | 0.056071
09b Wood Pellets, Large 40 degr | Biomass CHP, 40/80 degree - back pressure - wood pellets - large | Biomass CHP, 40/80 degree | back pressure | wood pellets | large | Energy/technical data | Space requirement [1000 m2/MW_e] | Space requirement |  | 1000 m2/MW_e |  |  |  | ctrl | 2020 | 0.055949
09b Wood Pellets, Large 40 degr | Biomass CHP, 40/80 degree - back pressure - wood pellets - large | Biomass CHP, 40/80 degree | back pressure | wood pellets | large | Energy/technical data | Space requirement [1000 m2/MW_e] | Space requirement |  | 1000 m2/MW_e |  |  |  | lower | 2020 | 0.047557
09b Wood Pellets, Large 40 degr | Biomass CHP, 40/80 degree - back pressure - wood pellets - large | Biomass CHP, 40/80 degree | back pressure | wood pellets | large | Energy/technical data | Space requirement [1000 m2/MW_e] | Space requirement |  | 1000 m2/MW_e |  |  |  | upper | 2020 | 0.064342
09b Wood Pellets, Large 40 degr | Biomass CHP, 40/80 degree - back pressure - wood pellets - large | Biomass CHP, 40/80 degree | back pressure | wood pellets | large | Energy/technical data | Space requirement [1000 m2/MW_e] | Space requirement |  | 1000 m2/MW_e |  |  |  | ctrl | 2030 | 0.055796
09b Wood Pellets, Large 40 degr | Biomass CHP, 40/80 degree - back pressure - wood pellets - large | Biomass CHP, 40/80 degree | back pressure | wood pellets | large | Energy/technical data | Space requirement [1000 m2/MW_e] | Space requirement |  | 1000 m2/MW_e |  |  |  | ctrl | 2050 | 0.055796
09b Wood Pellets, Large 40 degr | Biomass CHP, 40/80 degree - back pressure - wood pellets - large | Biomass CHP, 40/80 degree | back pressure | wood pellets | large | Energy/technical data | Space requirement [1000 m2/MW_e] | Space requirement |  | 1000 m2/MW_e |  |  |  | lower | 2050 | 0.041847
09b Wood Pellets, Large 40 degr | Biomass CHP, 40/80 degree - back pressure - wood pellets - large | Biomass CHP, 40/80 degree | back pressure | wood pellets | large | Energy/technical data | Space requirement [1000 m2/MW_e] | Space requirement |  | 1000 m2/MW_e |  |  |  | upper | 2050 | 0.069744
09b Wood Pellets, Large 40 degr | Biomass CHP, 40/80 degree - back pressure - wood pellets - large | Biomass CHP, 40/80 degree | back pressure | wood pellets | large | Energy/technical data | Technical lifetime [years] | Technical lifetime |  | years |  |  | 1 | ctrl | 2015 | 25
09b Wood Pellets, Large 40 degr | Biomass CHP, 40/80 degree - back pressure - wood pellets - large | Biomass CHP, 40/80 degree | back pressure | wood pellets | large | Energy/technical data | Technical lifetime [years] | Technical lifetime |  | years |  |  | 1 | ctrl | 2020 | 25
09b Wood Pellets, Large 40 degr | Biomass CHP, 40/80 degree - back pressure - wood pellets - large | Biomass CHP, 40/80 degree | back pressure | wood pellets | large | Energy/technical data | Technical lifetime [years] | Technical lifetime |  | years |  |  | 1 | lower | 2020 | 20
09b Wood Pellets, Large 40 degr | Biomass CHP, 40/80 degree - back pressure - wood pellets - large | Biomass CHP, 40/80 degree | back pressure | wood pellets | large | Energy/technical data | Technical lifetime [years] | Technical lifetime |  | years |  |  | 1 | upper | 2020 | 35
09b Wood Pellets, Large 40 degr | Biomass CHP, 40/80 degree - back pressure - wood pellets - large | Biomass CHP, 40/80 degree | back pressure | wood pellets | large | Energy/technical data | Technical lifetime [years] | Technical lifetime |  | years |  |  | 1 | ctrl | 2030 | 25
09b Wood Pellets, Large 40 degr | Biomass CHP, 40/80 degree - back pressure - wood pellets - large | Biomass CHP, 40/80 degree | back pressure | wood pellets | large | Energy/technical data | Technical lifetime [years] | Technical lifetime |  | years |  |  | 1 | ctrl | 2050 | 25
09b Wood Pellets, Large 40 degr | Biomass CHP, 40/80 degree - back pressure - wood pellets - large | Biomass CHP, 40/80 degree | back pressure | wood pellets | large | Energy/technical data | Technical lifetime [years] | Technical lifetime |  | years |  |  | 1 | lower | 2050 | 20
09b Wood Pellets, Large 40 degr | Biomass CHP, 40/80 degree - back pressure - wood pellets - large | Biomass CHP, 40/80 degree | back pressure | wood pellets | large | Energy/technical data | Technical lifetime [years] | Technical lifetime |  | years |  |  | 1 | upper | 2050 | 35
09b Wood Pellets, Large 40 degr | Biomass CHP, 40/80 degree - back pressure - wood pellets - large | Biomass CHP, 40/80 degree | back pressure | wood pellets | large | Environment | CH4 [g/GJ_i] | CH4 |  | g/GJ_i |  |  | [1, 2] | ctrl | 2015 | 0
09b Wood Pellets, Large 40 degr | Biomass CHP, 40/80 degree - back pressure - wood pellets - large | Biomass CHP, 40/80 degree | back pressure | wood pellets | large | Environment | CH4 [g/GJ_i] | CH4 |  | g/GJ_i |  |  | [1, 2] | ctrl | 2020 | 0
09b Wood Pellets, Large 40 degr | Biomass CHP, 40/80 degree - back pressure - wood pellets - large | Biomass CHP, 40/80 degree | back pressure | wood pellets | large | Environment | CH4 [g/GJ_i] | CH4 |  | g/GJ_i |  |  | [1, 2] | lower | 2020 | 0
09b Wood Pellets, Large 40 degr | Biomass CHP, 40/80 degree - back pressure - wood pellets - large | Biomass CHP, 40/80 degree | back pressure | wood pellets | large | Environment | CH4 [g/GJ_i] | CH4 |  | g/GJ_i |  |  | [1, 2] | upper | 2020 | 0
09b Wood Pellets, Large 40 degr | Biomass CHP, 40/80 degree - back pressure - wood pellets - large | Biomass CHP, 40/80 degree | back pressure | wood pellets | large | Environment | CH4 [g/GJ_i] | CH4 |  | g/GJ_i |  |  | [1, 2] | ctrl | 2030 | 0
09b Wood Pellets, Large 40 degr | Biomass CHP, 40/80 degree - back pressure - wood pellets - large | Biomass CHP, 40/80 degree | back pressure | wood pellets | large | Environment | CH4 [g/GJ_i] | CH4 |  | g/GJ_i |  |  | [1, 2] | ctrl | 2050 | 0
09b Wood Pellets, Large 40 degr | Biomass CHP, 40/80 degree - back pressure - wood pellets - large | Biomass CHP, 40/80 degree | back pressure | wood pellets | large | Environment | CH4 [g/GJ_i] | CH4 |  | g/GJ_i |  |  | [1, 2] | lower | 2050 | 0
09b Wood Pellets, Large 40 degr | Biomass CHP, 40/80 degree - back pressure - wood pellets - large | Biomass CHP, 40/80 degree | back pressure | wood pellets | large | Environment | CH4 [g/GJ_i] | CH4 |  | g/GJ_i |  |  | [1, 2] | upper | 2050 | 0
09b Wood Pellets, Large 40 degr | Biomass CHP, 40/80 degree - back pressure - wood pellets - large | Biomass CHP, 40/80 degree | back pressure | wood pellets | large | Environment | N2O [g/GJ_i] | N2O |  | g/GJ_i |  |  | [1, 2] | ctrl | 2015 | 1.2
09b Wood Pellets, Large 40 degr | Biomass CHP, 40/80 degree - back pressure - wood pellets - large | Biomass CHP, 40/80 degree | back pressure | wood pellets | large | Environment | N2O [g/GJ_i] | N2O |  | g/GJ_i |  |  | [1, 2] | ctrl | 2020 | 1
09b Wood Pellets, Large 40 degr | Biomass CHP, 40/80 degree - back pressure - wood pellets - large | Biomass CHP, 40/80 degree | back pressure | wood pellets | large | Environment | N2O [g/GJ_i] | N2O |  | g/GJ_i |  |  | [1, 2] | lower | 2020 | 1
09b Wood Pellets, Large 40 degr | Biomass CHP, 40/80 degree - back pressure - wood pellets - large | Biomass CHP, 40/80 degree | back pressure | wood pellets | large | Environment | N2O [g/GJ_i] | N2O |  | g/GJ_i |  |  | [1, 2] | upper | 2020 | 3
09b Wood Pellets, Large 40 degr | Biomass CHP, 40/80 degree - back pressure - wood pellets - large | Biomass CHP, 40/80 degree | back pressure | wood pellets | large | Environment | N2O [g/GJ_i] | N2O |  | g/GJ_i |  |  | [1, 2] | ctrl | 2030 | 1
09b Wood Pellets, Large 40 degr | Biomass CHP, 40/80 degree - back pressure - wood pellets - large | Biomass CHP, 40/80 degree | back pressure | wood pellets | large | Environment | N2O [g/GJ_i] | N2O |  | g/GJ_i |  |  | [1, 2] | ctrl | 2050 | 1
09b Wood Pellets, Large 40 degr | Biomass CHP, 40/80 degree - back pressure - wood pellets - large | Biomass CHP, 40/80 degree | back pressure | wood pellets | large | Environment | N2O [g/GJ_i] | N2O |  | g/GJ_i |  |  | [1, 2] | lower | 2050 | 0
09b Wood Pellets, Large 40 degr | Biomass CHP, 40/80 degree - back pressure - wood pellets - large | Biomass CHP, 40/80 degree | back pressure | wood pellets | large | Environment | N2O [g/GJ_i] | N2O |  | g/GJ_i |  |  | [1, 2] | upper | 2050 | 1
09b Wood Pellets, Large 40 degr | Biomass CHP, 40/80 degree - back pressure - wood pellets - large | Biomass CHP, 40/80 degree | back pressure | wood pellets | large | Environment | NOX [g/GJ_i] | NOX |  | g/GJ_i |  | [C, F] | [1, 2] | ctrl | 2015 | 20
09b Wood Pellets, Large 40 degr | Biomass CHP, 40/80 degree - back pressure - wood pellets - large | Biomass CHP, 40/80 degree | back pressure | wood pellets | large | Environment | NOX [g/GJ_i] | NOX |  | g/GJ_i |  | [C, F] | [1, 2] | ctrl | 2020 | 20
09b Wood Pellets, Large 40 degr | Biomass CHP, 40/80 degree - back pressure - wood pellets - large | Biomass CHP, 40/80 degree | back pressure | wood pellets | large | Environment | NOX [g/GJ_i] | NOX |  | g/GJ_i |  | [C, F] | [1, 2] | lower | 2020 | 10
09b Wood Pellets, Large 40 degr | Biomass CHP, 40/80 degree - back pressure - wood pellets - large | Biomass CHP, 40/80 degree | back pressure | wood pellets | large | Environment | NOX [g/GJ_i] | NOX |  | g/GJ_i |  | [C, F] | [1, 2] | upper | 2020 | 30
09b Wood Pellets, Large 40 degr | Biomass CHP, 40/80 degree - back pressure - wood pellets - large | Biomass CHP, 40/80 degree | back pressure | wood pellets | large | Environment | NOX [g/GJ_i] | NOX |  | g/GJ_i |  | [C, F] | [1, 2] | ctrl | 2030 | 20
09b Wood Pellets, Large 40 degr | Biomass CHP, 40/80 degree - back pressure - wood pellets - large | Biomass CHP, 40/80 degree | back pressure | wood pellets | large | Environment | NOX [g/GJ_i] | NOX |  | g/GJ_i |  | [C, F] | [1, 2] | ctrl | 2050 | 10
09b Wood Pellets, Large 40 degr | Biomass CHP, 40/80 degree - back pressure - wood pellets - large | Biomass CHP, 40/80 degree | back pressure | wood pellets | large | Environment | NOX [g/GJ_i] | NOX |  | g/GJ_i |  | [C, F] | [1, 2] | lower | 2050 | 10
09b Wood Pellets, Large 40 degr | Biomass CHP, 40/80 degree - back pressure - wood pellets - large | Biomass CHP, 40/80 degree | back pressure | wood pellets | large | Environment | NOX [g/GJ_i] | NOX |  | g/GJ_i |  | [C, F] | [1, 2] | upper | 2050 | 20
09b Wood Pellets, Large 40 degr | Biomass CHP, 40/80 degree - back pressure - wood pellets - large | Biomass CHP, 40/80 degree | back pressure | wood pellets | large | Environment | Particles [g/GJ_i] | Particles |  | g/GJ_i |  |  | [1, 2] | ctrl | 2015 | 0.3
09b Wood Pellets, Large 40 degr | Biomass CHP, 40/80 degree - back pressure - wood pellets - large | Biomass CHP, 40/80 degree | back pressure | wood pellets | large | Environment | Particles [g/GJ_i] | Particles |  | g/GJ_i |  |  | [1, 2] | ctrl | 2020 | 0.3
09b Wood Pellets, Large 40 degr | Biomass CHP, 40/80 degree - back pressure - wood pellets - large | Biomass CHP, 40/80 degree | back pressure | wood pellets | large | Environment | Particles [g/GJ_i] | Particles |  | g/GJ_i |  |  | [1, 2] | lower | 2020 | 0.1
09b Wood Pellets, Large 40 degr | Biomass CHP, 40/80 degree - back pressure - wood pellets - large | Biomass CHP, 40/80 degree | back pressure | wood pellets | large | Environment | Particles [g/GJ_i] | Particles |  | g/GJ_i |  |  | [1, 2] | upper | 2020 | 2
09b Wood Pellets, Large 40 degr | Biomass CHP, 40/80 degree - back pressure - wood pellets - large | Biomass CHP, 40/80 degree | back pressure | wood pellets | large | Environment | Particles [g/GJ_i] | Particles |  | g/GJ_i |  |  | [1, 2] | ctrl | 2030 | 0.3
09b Wood Pellets, Large 40 degr | Biomass CHP, 40/80 degree - back pressure - wood pellets - large | Biomass CHP, 40/80 degree | back pressure | wood pellets | large | Environment | Particles [g/GJ_i] | Particles |  | g/GJ_i |  |  | [1, 2] | ctrl | 2050 | 0.3
09b Wood Pellets, Large 40 degr | Biomass CHP, 40/80 degree - back pressure - wood pellets - large | Biomass CHP, 40/80 degree | back pressure | wood pellets | large | Environment | Particles [g/GJ_i] | Particles |  | g/GJ_i |  |  | [1, 2] | lower | 2050 | 0.1
09b Wood Pellets, Large 40 degr | Biomass CHP, 40/80 degree - back pressure - wood pellets - large | Biomass CHP, 40/80 degree | back pressure | wood pellets | large | Environment | Particles [g/GJ_i] | Particles |  | g/GJ_i |  |  | [1, 2] | upper | 2050 | 1
09b Wood Pellets, Large 40 degr | Biomass CHP, 40/80 degree - back pressure - wood pellets - large | Biomass CHP, 40/80 degree | back pressure | wood pellets | large | Environment | SO2 (degree of desulphuring) [] | SO2 | degree of desulphuring | [] |  |  | [1, 2] | ctrl | 2015 | 0.9825
09b Wood Pellets, Large 40 degr | Biomass CHP, 40/80 degree - back pressure - wood pellets - large | Biomass CHP, 40/80 degree | back pressure | wood pellets | large | Environment | SO2 (degree of desulphuring) [] | SO2 | degree of desulphuring | [] |  |  | [1, 2] | ctrl | 2020 | 0.9825
09b Wood Pellets, Large 40 degr | Biomass CHP, 40/80 degree - back pressure - wood pellets - large | Biomass CHP, 40/80 degree | back pressure | wood pellets | large | Environment | SO2 (degree of desulphuring) [] | SO2 | degree of desulphuring | [] |  |  | [1, 2] | lower | 2020 | 0.95625
09b Wood Pellets, Large 40 degr | Biomass CHP, 40/80 degree - back pressure - wood pellets - large | Biomass CHP, 40/80 degree | back pressure | wood pellets | large | Environment | SO2 (degree of desulphuring) [] | SO2 | degree of desulphuring | [] |  |  | [1, 2] | upper | 2020 | 0.99125
09b Wood Pellets, Large 40 degr | Biomass CHP, 40/80 degree - back pressure - wood pellets - large | Biomass CHP, 40/80 degree | back pressure | wood pellets | large | Environment | SO2 (degree of desulphuring) [] | SO2 | degree of desulphuring | [] |  |  | [1, 2] | ctrl | 2030 | 0.9825
09b Wood Pellets, Large 40 degr | Biomass CHP, 40/80 degree - back pressure - wood pellets - large | Biomass CHP, 40/80 degree | back pressure | wood pellets | large | Environment | SO2 (degree of desulphuring) [] | SO2 | degree of desulphuring | [] |  |  | [1, 2] | ctrl | 2050 | 0.9825
09b Wood Pellets, Large 40 degr | Biomass CHP, 40/80 degree - back pressure - wood pellets - large | Biomass CHP, 40/80 degree | back pressure | wood pellets | large | Environment | SO2 (degree of desulphuring) [] | SO2 | degree of desulphuring | [] |  |  | [1, 2] | lower | 2050 | 0.9825
09b Wood Pellets, Large 40 degr | Biomass CHP, 40/80 degree - back pressure - wood pellets - large | Biomass CHP, 40/80 degree | back pressure | wood pellets | large | Environment | SO2 (degree of desulphuring) [] | SO2 | degree of desulphuring | [] |  |  | [1, 2] | upper | 2050 | 0.99125
09b Wood Pellets, Large 40 degr | Biomass CHP, 40/80 degree - back pressure - wood pellets - large | Biomass CHP, 40/80 degree | back pressure | wood pellets | large | Financial data | Nominal investment (equipment) [2015-MEUR/MW_e] | Nominal investment | equipment | MEUR/MW_e | 2015 | K |  | ctrl | 2015 | 1.2891
09b Wood Pellets, Large 40 degr | Biomass CHP, 40/80 degree - back pressure - wood pellets - large | Biomass CHP, 40/80 degree | back pressure | wood pellets | large | Financial data | Nominal investment (equipment) [2015-MEUR/MW_e] | Nominal investment | equipment | MEUR/MW_e | 2015 | K |  | ctrl | 2020 | 1.2559
09b Wood Pellets, Large 40 degr | Biomass CHP, 40/80 degree - back pressure - wood pellets - large | Biomass CHP, 40/80 degree | back pressure | wood pellets | large | Financial data | Nominal investment (equipment) [2015-MEUR/MW_e] | Nominal investment | equipment | MEUR/MW_e | 2015 | K |  | lower | 2020 | 1.0412
09b Wood Pellets, Large 40 degr | Biomass CHP, 40/80 degree - back pressure - wood pellets - large | Biomass CHP, 40/80 degree | back pressure | wood pellets | large | Financial data | Nominal investment (equipment) [2015-MEUR/MW_e] | Nominal investment | equipment | MEUR/MW_e | 2015 | K |  | upper | 2020 | 1.4708
09b Wood Pellets, Large 40 degr | Biomass CHP, 40/80 degree - back pressure - wood pellets - large | Biomass CHP, 40/80 degree | back pressure | wood pellets | large | Financial data | Nominal investment (equipment) [2015-MEUR/MW_e] | Nominal investment | equipment | MEUR/MW_e | 2015 | K |  | ctrl | 2030 | 1.194
09b Wood Pellets, Large 40 degr | Biomass CHP, 40/80 degree - back pressure - wood pellets - large | Biomass CHP, 40/80 degree | back pressure | wood pellets | large | Financial data | Nominal investment (equipment) [2015-MEUR/MW_e] | Nominal investment | equipment | MEUR/MW_e | 2015 | K |  | ctrl | 2050 | 1.0854
09b Wood Pellets, Large 40 degr | Biomass CHP, 40/80 degree - back pressure - wood pellets - large | Biomass CHP, 40/80 degree | back pressure | wood pellets | large | Financial data | Nominal investment (equipment) [2015-MEUR/MW_e] | Nominal investment | equipment | MEUR/MW_e | 2015 | K |  | lower | 2050 | 0.86007
09b Wood Pellets, Large 40 degr | Biomass CHP, 40/80 degree - back pressure - wood pellets - large | Biomass CHP, 40/80 degree | back pressure | wood pellets | large | Financial data | Nominal investment (equipment) [2015-MEUR/MW_e] | Nominal investment | equipment | MEUR/MW_e | 2015 | K |  | upper | 2050 | 1.4784
09b Wood Pellets, Large 40 degr | Biomass CHP, 40/80 degree - back pressure - wood pellets - large | Biomass CHP, 40/80 degree | back pressure | wood pellets | large | Financial data | Nominal investment (installation) [2015-MEUR/MW_e] | Nominal investment | installation | MEUR/MW_e | 2015 | K |  | ctrl | 2015 | 1.0198
09b Wood Pellets, Large 40 degr | Biomass CHP, 40/80 degree - back pressure - wood pellets - large | Biomass CHP, 40/80 degree | back pressure | wood pellets | large | Financial data | Nominal investment (installation) [2015-MEUR/MW_e] | Nominal investment | installation | MEUR/MW_e | 2015 | K |  | ctrl | 2020 | 0.99244
09b Wood Pellets, Large 40 degr | Biomass CHP, 40/80 degree - back pressure - wood pellets - large | Biomass CHP, 40/80 degree | back pressure | wood pellets | large | Financial data | Nominal investment (installation) [2015-MEUR/MW_e] | Nominal investment | installation | MEUR/MW_e | 2015 | K |  | lower | 2020 | 0.86498
09b Wood Pellets, Large 40 degr | Biomass CHP, 40/80 degree - back pressure - wood pellets - large | Biomass CHP, 40/80 degree | back pressure | wood pellets | large | Financial data | Nominal investment (installation) [2015-MEUR/MW_e] | Nominal investment | installation | MEUR/MW_e | 2015 | K |  | upper | 2020 | 1.1703
09b Wood Pellets, Large 40 degr | Biomass CHP, 40/80 degree - back pressure - wood pellets - large | Biomass CHP, 40/80 degree | back pressure | wood pellets | large | Financial data | Nominal investment (installation) [2015-MEUR/MW_e] | Nominal investment | installation | MEUR/MW_e | 2015 | K |  | ctrl | 2030 | 0.94132
09b Wood Pellets, Large 40 degr | Biomass CHP, 40/80 degree - back pressure - wood pellets - large | Biomass CHP, 40/80 degree | back pressure | wood pellets | large | Financial data | Nominal investment (installation) [2015-MEUR/MW_e] | Nominal investment | installation | MEUR/MW_e | 2015 | K |  | ctrl | 2050 | 0.85153
09b Wood Pellets, Large 40 degr | Biomass CHP, 40/80 degree - back pressure - wood pellets - large | Biomass CHP, 40/80 degree | back pressure | wood pellets | large | Financial data | Nominal investment (installation) [2015-MEUR/MW_e] | Nominal investment | installation | MEUR/MW_e | 2015 | K |  | lower | 2050 | 0.70599
09b Wood Pellets, Large 40 degr | Biomass CHP, 40/80 degree - back pressure - wood pellets - large | Biomass CHP, 40/80 degree | back pressure | wood pellets | large | Financial data | Nominal investment (installation) [2015-MEUR/MW_e] | Nominal investment | installation | MEUR/MW_e | 2015 | K |  | upper | 2050 | 1.1767
09b Wood Pellets, Large 40 degr | Biomass CHP, 40/80 degree - back pressure - wood pellets - large | Biomass CHP, 40/80 degree | back pressure | wood pellets | large | Financial data | Fixed O&M (*total) [2015-EUR/MW_e/y] | Fixed O&M | *total | EUR/MW_e/y | 2015 |  |  | ctrl | 2015 | 64000
09b Wood Pellets, Large 40 degr | Biomass CHP, 40/80 degree - back pressure - wood pellets - large | Biomass CHP, 40/80 degree | back pressure | wood pellets | large | Financial data | Fixed O&M (*total) [2015-EUR/MW_e/y] | Fixed O&M | *total | EUR/MW_e/y | 2015 |  |  | ctrl | 2020 | 62000
09b Wood Pellets, Large 40 degr | Biomass CHP, 40/80 degree - back pressure - wood pellets - large | Biomass CHP, 40/80 degree | back pressure | wood pellets | large | Financial data | Fixed O&M (*total) [2015-EUR/MW_e/y] | Fixed O&M | *total | EUR/MW_e/y | 2015 |  |  | lower | 2020 | 53000
09b Wood Pellets, Large 40 degr | Biomass CHP, 40/80 degree - back pressure - wood pellets - large | Biomass CHP, 40/80 degree | back pressure | wood pellets | large | Financial data | Fixed O&M (*total) [2015-EUR/MW_e/y] | Fixed O&M | *total | EUR/MW_e/y | 2015 |  |  | upper | 2020 | 72000
09b Wood Pellets, Large 40 degr | Biomass CHP, 40/80 degree - back pressure - wood pellets - large | Biomass CHP, 40/80 degree | back pressure | wood pellets | large | Financial data | Fixed O&M (*total) [2015-EUR/MW_e/y] | Fixed O&M | *total | EUR/MW_e/y | 2015 |  |  | ctrl | 2030 | 59000
09b Wood Pellets, Large 40 degr | Biomass CHP, 40/80 degree - back pressure - wood pellets - large | Biomass CHP, 40/80 degree | back pressure | wood pellets | large | Financial data | Fixed O&M (*total) [2015-EUR/MW_e/y] | Fixed O&M | *total | EUR/MW_e/y | 2015 |  |  | ctrl | 2050 | 54000
09b Wood Pellets, Large 40 degr | Biomass CHP, 40/80 degree - back pressure - wood pellets - large | Biomass CHP, 40/80 degree | back pressure | wood pellets | large | Financial data | Fixed O&M (*total) [2015-EUR/MW_e/y] | Fixed O&M | *total | EUR/MW_e/y | 2015 |  |  | lower | 2050 | 42000
09b Wood Pellets, Large 40 degr | Biomass CHP, 40/80 degree - back pressure - wood pellets - large | Biomass CHP, 40/80 degree | back pressure | wood pellets | large | Financial data | Fixed O&M (*total) [2015-EUR/MW_e/y] | Fixed O&M | *total | EUR/MW_e/y | 2015 |  |  | upper | 2050 | 71000
09b Wood Pellets, Large 40 degr | Biomass CHP, 40/80 degree - back pressure - wood pellets - large | Biomass CHP, 40/80 degree | back pressure | wood pellets | large | Financial data | Nominal investment (*total) [2015-MEUR/MW_e] | Nominal investment | *total | MEUR/MW_e | 2015 | [J, K] | 1 | ctrl | 2015 | 2.309
09b Wood Pellets, Large 40 degr | Biomass CHP, 40/80 degree - back pressure - wood pellets - large | Biomass CHP, 40/80 degree | back pressure | wood pellets | large | Financial data | Nominal investment (*total) [2015-MEUR/MW_e] | Nominal investment | *total | MEUR/MW_e | 2015 | [J, K] | 1 | ctrl | 2020 | 2.2483
09b Wood Pellets, Large 40 degr | Biomass CHP, 40/80 degree - back pressure - wood pellets - large | Biomass CHP, 40/80 degree | back pressure | wood pellets | large | Financial data | Nominal investment (*total) [2015-MEUR/MW_e] | Nominal investment | *total | MEUR/MW_e | 2015 | [J, K] | 1 | lower | 2020 | 1.9062
09b Wood Pellets, Large 40 degr | Biomass CHP, 40/80 degree - back pressure - wood pellets - large | Biomass CHP, 40/80 degree | back pressure | wood pellets | large | Financial data | Nominal investment (*total) [2015-MEUR/MW_e] | Nominal investment | *total | MEUR/MW_e | 2015 | [J, K] | 1 | upper | 2020 | 2.6411
09b Wood Pellets, Large 40 degr | Biomass CHP, 40/80 degree - back pressure - wood pellets - large | Biomass CHP, 40/80 degree | back pressure | wood pellets | large | Financial data | Nominal investment (*total) [2015-MEUR/MW_e] | Nominal investment | *total | MEUR/MW_e | 2015 | [J, K] | 1 | ctrl | 2030 | 2.1353
09b Wood Pellets, Large 40 degr | Biomass CHP, 40/80 degree - back pressure - wood pellets - large | Biomass CHP, 40/80 degree | back pressure | wood pellets | large | Financial data | Nominal investment (*total) [2015-MEUR/MW_e] | Nominal investment | *total | MEUR/MW_e | 2015 | [J, K] | 1 | ctrl | 2050 | 1.937
09b Wood Pellets, Large 40 degr | Biomass CHP, 40/80 degree - back pressure - wood pellets - large | Biomass CHP, 40/80 degree | back pressure | wood pellets | large | Financial data | Nominal investment (*total) [2015-MEUR/MW_e] | Nominal investment | *total | MEUR/MW_e | 2015 | [J, K] | 1 | lower | 2050 | 1.5661
09b Wood Pellets, Large 40 degr | Biomass CHP, 40/80 degree - back pressure - wood pellets - large | Biomass CHP, 40/80 degree | back pressure | wood pellets | large | Financial data | Nominal investment (*total) [2015-MEUR/MW_e] | Nominal investment | *total | MEUR/MW_e | 2015 | [J, K] | 1 | upper | 2050 | 2.655
09b Wood Pellets, Large 40 degr | Biomass CHP, 40/80 degree - back pressure - wood pellets - large | Biomass CHP, 40/80 degree | back pressure | wood pellets | large | Financial data | Variable O&M (*total) [2015-EUR/MWh_e] | Variable O&M | *total | EUR/MWh_e | 2015 | L |  | ctrl | 2015 | 1.7169
09b Wood Pellets, Large 40 degr | Biomass CHP, 40/80 degree - back pressure - wood pellets - large | Biomass CHP, 40/80 degree | back pressure | wood pellets | large | Financial data | Variable O&M (*total) [2015-EUR/MWh_e] | Variable O&M | *total | EUR/MWh_e | 2015 | L |  | ctrl | 2020 | 1.7189
09b Wood Pellets, Large 40 degr | Biomass CHP, 40/80 degree - back pressure - wood pellets - large | Biomass CHP, 40/80 degree | back pressure | wood pellets | large | Financial data | Variable O&M (*total) [2015-EUR/MWh_e] | Variable O&M | *total | EUR/MWh_e | 2015 | L |  | lower | 2020 | 1.3763
09b Wood Pellets, Large 40 degr | Biomass CHP, 40/80 degree - back pressure - wood pellets - large | Biomass CHP, 40/80 degree | back pressure | wood pellets | large | Financial data | Variable O&M (*total) [2015-EUR/MWh_e] | Variable O&M | *total | EUR/MWh_e | 2015 | L |  | upper | 2020 | 1.9612
09b Wood Pellets, Large 40 degr | Biomass CHP, 40/80 degree - back pressure - wood pellets - large | Biomass CHP, 40/80 degree | back pressure | wood pellets | large | Financial data | Variable O&M (*total) [2015-EUR/MWh_e] | Variable O&M | *total | EUR/MWh_e | 2015 | L |  | ctrl | 2030 | 1.714
09b Wood Pellets, Large 40 degr | Biomass CHP, 40/80 degree - back pressure - wood pellets - large | Biomass CHP, 40/80 degree | back pressure | wood pellets | large | Financial data | Variable O&M (*total) [2015-EUR/MWh_e] | Variable O&M | *total | EUR/MWh_e | 2015 | L |  | ctrl | 2050 | 1.714
09b Wood Pellets, Large 40 degr | Biomass CHP, 40/80 degree - back pressure - wood pellets - large | Biomass CHP, 40/80 degree | back pressure | wood pellets | large | Financial data | Variable O&M (*total) [2015-EUR/MWh_e] | Variable O&M | *total | EUR/MWh_e | 2015 | L |  | lower | 2050 | 1.211
09b Wood Pellets, Large 40 degr | Biomass CHP, 40/80 degree - back pressure - wood pellets - large | Biomass CHP, 40/80 degree | back pressure | wood pellets | large | Financial data | Variable O&M (*total) [2015-EUR/MWh_e] | Variable O&M | *total | EUR/MWh_e | 2015 | L |  | upper | 2050 | 2.1172
09b Wood Pellets, Large 40 degr | Biomass CHP, 40/80 degree - back pressure - wood pellets - large | Biomass CHP, 40/80 degree | back pressure | wood pellets | large | Regulation ability | Cold start-up time [hours] | Cold start-up time |  | hours |  | E | 1 | ctrl | 2015 | 12
09b Wood Pellets, Large 40 degr | Biomass CHP, 40/80 degree - back pressure - wood pellets - large | Biomass CHP, 40/80 degree | back pressure | wood pellets | large | Regulation ability | Cold start-up time [hours] | Cold start-up time |  | hours |  | E | 1 | ctrl | 2020 | 12
09b Wood Pellets, Large 40 degr | Biomass CHP, 40/80 degree - back pressure - wood pellets - large | Biomass CHP, 40/80 degree | back pressure | wood pellets | large | Regulation ability | Cold start-up time [hours] | Cold start-up time |  | hours |  | E | 1 | lower | 2020 | 12
09b Wood Pellets, Large 40 degr | Biomass CHP, 40/80 degree - back pressure - wood pellets - large | Biomass CHP, 40/80 degree | back pressure | wood pellets | large | Regulation ability | Cold start-up time [hours] | Cold start-up time |  | hours |  | E | 1 | upper | 2020 | 12
09b Wood Pellets, Large 40 degr | Biomass CHP, 40/80 degree - back pressure - wood pellets - large | Biomass CHP, 40/80 degree | back pressure | wood pellets | large | Regulation ability | Cold start-up time [hours] | Cold start-up time |  | hours |  | E | 1 | ctrl | 2030 | 12
09b Wood Pellets, Large 40 degr | Biomass CHP, 40/80 degree - back pressure - wood pellets - large | Biomass CHP, 40/80 degree | back pressure | wood pellets | large | Regulation ability | Cold start-up time [hours] | Cold start-up time |  | hours |  | E | 1 | ctrl | 2050 | 12
09b Wood Pellets, Large 40 degr | Biomass CHP, 40/80 degree - back pressure - wood pellets - large | Biomass CHP, 40/80 degree | back pressure | wood pellets | large | Regulation ability | Cold start-up time [hours] | Cold start-up time |  | hours |  | E | 1 | lower | 2050 | 12
09b Wood Pellets, Large 40 degr | Biomass CHP, 40/80 degree - back pressure - wood pellets - large | Biomass CHP, 40/80 degree | back pressure | wood pellets | large | Regulation ability | Cold start-up time [hours] | Cold start-up time |  | hours |  | E | 1 | upper | 2050 | 12
09b Wood Pellets, Large 40 degr | Biomass CHP, 40/80 degree - back pressure - wood pellets - large | Biomass CHP, 40/80 degree | back pressure | wood pellets | large | Regulation ability | Minimum load (of full load) [] | Minimum load | of full load | [] |  |  | 1 | ctrl | 2015 | 0.15
09b Wood Pellets, Large 40 degr | Biomass CHP, 40/80 degree - back pressure - wood pellets - large | Biomass CHP, 40/80 degree | back pressure | wood pellets | large | Regulation ability | Minimum load (of full load) [] | Minimum load | of full load | [] |  |  | 1 | ctrl | 2020 | 0.15
09b Wood Pellets, Large 40 degr | Biomass CHP, 40/80 degree - back pressure - wood pellets - large | Biomass CHP, 40/80 degree | back pressure | wood pellets | large | Regulation ability | Minimum load (of full load) [] | Minimum load | of full load | [] |  |  | 1 | lower | 2020 | 0.15
09b Wood Pellets, Large 40 degr | Biomass CHP, 40/80 degree - back pressure - wood pellets - large | Biomass CHP, 40/80 degree | back pressure | wood pellets | large | Regulation ability | Minimum load (of full load) [] | Minimum load | of full load | [] |  |  | 1 | upper | 2020 | 0.15
09b Wood Pellets, Large 40 degr | Biomass CHP, 40/80 degree - back pressure - wood pellets - large | Biomass CHP, 40/80 degree | back pressure | wood pellets | large | Regulation ability | Minimum load (of full load) [] | Minimum load | of full load | [] |  |  | 1 | ctrl | 2030 | 0.15
09b Wood Pellets, Large 40 degr | Biomass CHP, 40/80 degree - back pressure - wood pellets - large | Biomass CHP, 40/80 degree | back pressure | wood pellets | large | Regulation ability | Minimum load (of full load) [] | Minimum load | of full load | [] |  |  | 1 | ctrl | 2050 | 0.15
09b Wood Pellets, Large 40 degr | Biomass CHP, 40/80 degree - back pressure - wood pellets - large | Biomass CHP, 40/80 degree | back pressure | wood pellets | large | Regulation ability | Minimum load (of full load) [] | Minimum load | of full load | [] |  |  | 1 | lower | 2050 | 0.15
09b Wood Pellets, Large 40 degr | Biomass CHP, 40/80 degree - back pressure - wood pellets - large | Biomass CHP, 40/80 degree | back pressure | wood pellets | large | Regulation ability | Minimum load (of full load) [] | Minimum load | of full load | [] |  |  | 1 | upper | 2050 | 0.15
09b Wood Pellets, Large 40 degr | Biomass CHP, 40/80 degree - back pressure - wood pellets - large | Biomass CHP, 40/80 degree | back pressure | wood pellets | large | Regulation ability | Primary regulation (of full load, per 30 seconds) [] | Primary regulation | of full load, per 30 seconds | [] |  |  |  | ctrl | 2015 | 0.02
09b Wood Pellets, Large 40 degr | Biomass CHP, 40/80 degree - back pressure - wood pellets - large | Biomass CHP, 40/80 degree | back pressure | wood pellets | large | Regulation ability | Primary regulation (of full load, per 30 seconds) [] | Primary regulation | of full load, per 30 seconds | [] |  |  |  | ctrl | 2020 | 0.02
09b Wood Pellets, Large 40 degr | Biomass CHP, 40/80 degree - back pressure - wood pellets - large | Biomass CHP, 40/80 degree | back pressure | wood pellets | large | Regulation ability | Primary regulation (of full load, per 30 seconds) [] | Primary regulation | of full load, per 30 seconds | [] |  |  |  | lower | 2020 | 0.02
09b Wood Pellets, Large 40 degr | Biomass CHP, 40/80 degree - back pressure - wood pellets - large | Biomass CHP, 40/80 degree | back pressure | wood pellets | large | Regulation ability | Primary regulation (of full load, per 30 seconds) [] | Primary regulation | of full load, per 30 seconds | [] |  |  |  | upper | 2020 | 0.02
09b Wood Pellets, Large 40 degr | Biomass CHP, 40/80 degree - back pressure - wood pellets - large | Biomass CHP, 40/80 degree | back pressure | wood pellets | large | Regulation ability | Primary regulation (of full load, per 30 seconds) [] | Primary regulation | of full load, per 30 seconds | [] |  |  |  | ctrl | 2030 | 0.02
09b Wood Pellets, Large 40 degr | Biomass CHP, 40/80 degree - back pressure - wood pellets - large | Biomass CHP, 40/80 degree | back pressure | wood pellets | large | Regulation ability | Primary regulation (of full load, per 30 seconds) [] | Primary regulation | of full load, per 30 seconds | [] |  |  |  | ctrl | 2050 | 0.02
09b Wood Pellets, Large 40 degr | Biomass CHP, 40/80 degree - back pressure - wood pellets - large | Biomass CHP, 40/80 degree | back pressure | wood pellets | large | Regulation ability | Primary regulation (of full load, per 30 seconds) [] | Primary regulation | of full load, per 30 seconds | [] |  |  |  | lower | 2050 | 0.02
09b Wood Pellets, Large 40 degr | Biomass CHP, 40/80 degree - back pressure - wood pellets - large | Biomass CHP, 40/80 degree | back pressure | wood pellets | large | Regulation ability | Primary regulation (of full load, per 30 seconds) [] | Primary regulation | of full load, per 30 seconds | [] |  |  |  | upper | 2050 | 0.02
09b Wood Pellets, Large 40 degr | Biomass CHP, 40/80 degree - back pressure - wood pellets - large | Biomass CHP, 40/80 degree | back pressure | wood pellets | large | Regulation ability | Secondary regulation (of full load, per minute) [] | Secondary regulation | of full load, per minute | [] |  | D | 1 | ctrl | 2015 | 0.04
09b Wood Pellets, Large 40 degr | Biomass CHP, 40/80 degree - back pressure - wood pellets - large | Biomass CHP, 40/80 degree | back pressure | wood pellets | large | Regulation ability | Secondary regulation (of full load, per minute) [] | Secondary regulation | of full load, per minute | [] |  | D | 1 | ctrl | 2020 | 0.04
09b Wood Pellets, Large 40 degr | Biomass CHP, 40/80 degree - back pressure - wood pellets - large | Biomass CHP, 40/80 degree | back pressure | wood pellets | large | Regulation ability | Secondary regulation (of full load, per minute) [] | Secondary regulation | of full load, per minute | [] |  | D | 1 | lower | 2020 | 0.04
09b Wood Pellets, Large 40 degr | Biomass CHP, 40/80 degree - back pressure - wood pellets - large | Biomass CHP, 40/80 degree | back pressure | wood pellets | large | Regulation ability | Secondary regulation (of full load, per minute) [] | Secondary regulation | of full load, per minute | [] |  | D | 1 | upper | 2020 | 0.04
09b Wood Pellets, Large 40 degr | Biomass CHP, 40/80 degree - back pressure - wood pellets - large | Biomass CHP, 40/80 degree | back pressure | wood pellets | large | Regulation ability | Secondary regulation (of full load, per minute) [] | Secondary regulation | of full load, per minute | [] |  | D | 1 | ctrl | 2030 | 0.04
09b Wood Pellets, Large 40 degr | Biomass CHP, 40/80 degree - back pressure - wood pellets - large | Biomass CHP, 40/80 degree | back pressure | wood pellets | large | Regulation ability | Secondary regulation (of full load, per minute) [] | Secondary regulation | of full load, per minute | [] |  | D | 1 | ctrl | 2050 | 0.04
09b Wood Pellets, Large 40 degr | Biomass CHP, 40/80 degree - back pressure - wood pellets - large | Biomass CHP, 40/80 degree | back pressure | wood pellets | large | Regulation ability | Secondary regulation (of full load, per minute) [] | Secondary regulation | of full load, per minute | [] |  | D | 1 | lower | 2050 | 0.04
09b Wood Pellets, Large 40 degr | Biomass CHP, 40/80 degree - back pressure - wood pellets - large | Biomass CHP, 40/80 degree | back pressure | wood pellets | large | Regulation ability | Secondary regulation (of full load, per minute) [] | Secondary regulation | of full load, per minute | [] |  | D | 1 | upper | 2050 | 0.04
09b Wood Pellets, Large 40 degr | Biomass CHP, 40/80 degree - back pressure - wood pellets - large | Biomass CHP, 40/80 degree | back pressure | wood pellets | large | Regulation ability | Warm start-up time [hours] | Warm start-up time |  | hours |  | G | 1 | ctrl | 2015 | 2
09b Wood Pellets, Large 40 degr | Biomass CHP, 40/80 degree - back pressure - wood pellets - large | Biomass CHP, 40/80 degree | back pressure | wood pellets | large | Regulation ability | Warm start-up time [hours] | Warm start-up time |  | hours |  | G | 1 | ctrl | 2020 | 2
09b Wood Pellets, Large 40 degr | Biomass CHP, 40/80 degree - back pressure - wood pellets - large | Biomass CHP, 40/80 degree | back pressure | wood pellets | large | Regulation ability | Warm start-up time [hours] | Warm start-up time |  | hours |  | G | 1 | lower | 2020 | 2
09b Wood Pellets, Large 40 degr | Biomass CHP, 40/80 degree - back pressure - wood pellets - large | Biomass CHP, 40/80 degree | back pressure | wood pellets | large | Regulation ability | Warm start-up time [hours] | Warm start-up time |  | hours |  | G | 1 | upper | 2020 | 2
09b Wood Pellets, Large 40 degr | Biomass CHP, 40/80 degree - back pressure - wood pellets - large | Biomass CHP, 40/80 degree | back pressure | wood pellets | large | Regulation ability | Warm start-up time [hours] | Warm start-up time |  | hours |  | G | 1 | ctrl | 2030 | 2
09b Wood Pellets, Large 40 degr | Biomass CHP, 40/80 degree - back pressure - wood pellets - large | Biomass CHP, 40/80 degree | back pressure | wood pellets | large | Regulation ability | Warm start-up time [hours] | Warm start-up time |  | hours |  | G | 1 | ctrl | 2050 | 2
09b Wood Pellets, Large 40 degr | Biomass CHP, 40/80 degree - back pressure - wood pellets - large | Biomass CHP, 40/80 degree | back pressure | wood pellets | large | Regulation ability | Warm start-up time [hours] | Warm start-up time |  | hours |  | G | 1 | lower | 2050 | 2
09b Wood Pellets, Large 40 degr | Biomass CHP, 40/80 degree - back pressure - wood pellets - large | Biomass CHP, 40/80 degree | back pressure | wood pellets | large | Regulation ability | Warm start-up time [hours] | Warm start-up time |  | hours |  | G | 1 | upper | 2050 | 2
09b Wood Pellets, Large 40 degr | Biomass CHP, 40/80 degree - back pressure - wood pellets - large | Biomass CHP, 40/80 degree | back pressure | wood pellets | large | Technology-specific data | Nominal investment (equipment) [2015-MEUR/MW_i] | Nominal investment | equipment | MEUR/MW_i | 2015 | K |  | ctrl | 2015 | 0.43108
09b Wood Pellets, Large 40 degr | Biomass CHP, 40/80 degree - back pressure - wood pellets - large | Biomass CHP, 40/80 degree | back pressure | wood pellets | large | Technology-specific data | Nominal investment (equipment) [2015-MEUR/MW_i] | Nominal investment | equipment | MEUR/MW_i | 2015 | K |  | ctrl | 2020 | 0.42088
09b Wood Pellets, Large 40 degr | Biomass CHP, 40/80 degree - back pressure - wood pellets - large | Biomass CHP, 40/80 degree | back pressure | wood pellets | large | Technology-specific data | Nominal investment (equipment) [2015-MEUR/MW_i] | Nominal investment | equipment | MEUR/MW_i | 2015 | K |  | lower | 2020 | 0.34894
09b Wood Pellets, Large 40 degr | Biomass CHP, 40/80 degree - back pressure - wood pellets - large | Biomass CHP, 40/80 degree | back pressure | wood pellets | large | Technology-specific data | Nominal investment (equipment) [2015-MEUR/MW_i] | Nominal investment | equipment | MEUR/MW_i | 2015 | K |  | upper | 2020 | 0.4929
09b Wood Pellets, Large 40 degr | Biomass CHP, 40/80 degree - back pressure - wood pellets - large | Biomass CHP, 40/80 degree | back pressure | wood pellets | large | Technology-specific data | Nominal investment (equipment) [2015-MEUR/MW_i] | Nominal investment | equipment | MEUR/MW_i | 2015 | K |  | ctrl | 2030 | 0.40123
09b Wood Pellets, Large 40 degr | Biomass CHP, 40/80 degree - back pressure - wood pellets - large | Biomass CHP, 40/80 degree | back pressure | wood pellets | large | Technology-specific data | Nominal investment (equipment) [2015-MEUR/MW_i] | Nominal investment | equipment | MEUR/MW_i | 2015 | K |  | ctrl | 2050 | 0.36476
09b Wood Pellets, Large 40 degr | Biomass CHP, 40/80 degree - back pressure - wood pellets - large | Biomass CHP, 40/80 degree | back pressure | wood pellets | large | Technology-specific data | Nominal investment (equipment) [2015-MEUR/MW_i] | Nominal investment | equipment | MEUR/MW_i | 2015 | K |  | lower | 2050 | 0.28903
09b Wood Pellets, Large 40 degr | Biomass CHP, 40/80 degree - back pressure - wood pellets - large | Biomass CHP, 40/80 degree | back pressure | wood pellets | large | Technology-specific data | Nominal investment (equipment) [2015-MEUR/MW_i] | Nominal investment | equipment | MEUR/MW_i | 2015 | K |  | upper | 2050 | 0.4968
09b Wood Pellets, Large 40 degr | Biomass CHP, 40/80 degree - back pressure - wood pellets - large | Biomass CHP, 40/80 degree | back pressure | wood pellets | large | Technology-specific data | Nominal investment (installation) [2015-MEUR/MW_i] | Nominal investment | installation | MEUR/MW_i | 2015 | K |  | ctrl | 2015 | 0.34103
09b Wood Pellets, Large 40 degr | Biomass CHP, 40/80 degree - back pressure - wood pellets - large | Biomass CHP, 40/80 degree | back pressure | wood pellets | large | Technology-specific data | Nominal investment (installation) [2015-MEUR/MW_i] | Nominal investment | installation | MEUR/MW_i | 2015 | K |  | ctrl | 2020 | 0.33259
09b Wood Pellets, Large 40 degr | Biomass CHP, 40/80 degree - back pressure - wood pellets - large | Biomass CHP, 40/80 degree | back pressure | wood pellets | large | Technology-specific data | Nominal investment (installation) [2015-MEUR/MW_i] | Nominal investment | installation | MEUR/MW_i | 2015 | K |  | lower | 2020 | 0.28988
09b Wood Pellets, Large 40 degr | Biomass CHP, 40/80 degree - back pressure - wood pellets - large | Biomass CHP, 40/80 degree | back pressure | wood pellets | large | Technology-specific data | Nominal investment (installation) [2015-MEUR/MW_i] | Nominal investment | installation | MEUR/MW_i | 2015 | K |  | upper | 2020 | 0.39219
09b Wood Pellets, Large 40 degr | Biomass CHP, 40/80 degree - back pressure - wood pellets - large | Biomass CHP, 40/80 degree | back pressure | wood pellets | large | Technology-specific data | Nominal investment (installation) [2015-MEUR/MW_i] | Nominal investment | installation | MEUR/MW_i | 2015 | K |  | ctrl | 2030 | 0.31633
09b Wood Pellets, Large 40 degr | Biomass CHP, 40/80 degree - back pressure - wood pellets - large | Biomass CHP, 40/80 degree | back pressure | wood pellets | large | Technology-specific data | Nominal investment (installation) [2015-MEUR/MW_i] | Nominal investment | installation | MEUR/MW_i | 2015 | K |  | ctrl | 2050 | 0.28616
09b Wood Pellets, Large 40 degr | Biomass CHP, 40/80 degree - back pressure - wood pellets - large | Biomass CHP, 40/80 degree | back pressure | wood pellets | large | Technology-specific data | Nominal investment (installation) [2015-MEUR/MW_i] | Nominal investment | installation | MEUR/MW_i | 2015 | K |  | lower | 2050 | 0.23725
09b Wood Pellets, Large 40 degr | Biomass CHP, 40/80 degree - back pressure - wood pellets - large | Biomass CHP, 40/80 degree | back pressure | wood pellets | large | Technology-specific data | Nominal investment (installation) [2015-MEUR/MW_i] | Nominal investment | installation | MEUR/MW_i | 2015 | K |  | upper | 2050 | 0.39541
09b Wood Pellets, Large 40 degr | Biomass CHP, 40/80 degree - back pressure - wood pellets - large | Biomass CHP, 40/80 degree | back pressure | wood pellets | large | Technology-specific data | Additional heat potential with heat pumps (of thermal input) [] | Additional heat potential with heat pumps | of thermal input | [] |  | C | 1 | ctrl | 2015 | 0.0173
09b Wood Pellets, Large 40 degr | Biomass CHP, 40/80 degree - back pressure - wood pellets - large | Biomass CHP, 40/80 degree | back pressure | wood pellets | large | Technology-specific data | Additional heat potential with heat pumps (of thermal input) [] | Additional heat potential with heat pumps | of thermal input | [] |  | C | 1 | ctrl | 2020 | 0.01664
09b Wood Pellets, Large 40 degr | Biomass CHP, 40/80 degree - back pressure - wood pellets - large | Biomass CHP, 40/80 degree | back pressure | wood pellets | large | Technology-specific data | Additional heat potential with heat pumps (of thermal input) [] | Additional heat potential with heat pumps | of thermal input | [] |  | C | 1 | lower | 2020 | 0.01
09b Wood Pellets, Large 40 degr | Biomass CHP, 40/80 degree - back pressure - wood pellets - large | Biomass CHP, 40/80 degree | back pressure | wood pellets | large | Technology-specific data | Additional heat potential with heat pumps (of thermal input) [] | Additional heat potential with heat pumps | of thermal input | [] |  | C | 1 | upper | 2020 | 0.13
09b Wood Pellets, Large 40 degr | Biomass CHP, 40/80 degree - back pressure - wood pellets - large | Biomass CHP, 40/80 degree | back pressure | wood pellets | large | Technology-specific data | Additional heat potential with heat pumps (of thermal input) [] | Additional heat potential with heat pumps | of thermal input | [] |  | C | 1 | ctrl | 2030 | 0.016639
09b Wood Pellets, Large 40 degr | Biomass CHP, 40/80 degree - back pressure - wood pellets - large | Biomass CHP, 40/80 degree | back pressure | wood pellets | large | Technology-specific data | Additional heat potential with heat pumps (of thermal input) [] | Additional heat potential with heat pumps | of thermal input | [] |  | C | 1 | ctrl | 2050 | 0.016639
09b Wood Pellets, Large 40 degr | Biomass CHP, 40/80 degree - back pressure - wood pellets - large | Biomass CHP, 40/80 degree | back pressure | wood pellets | large | Technology-specific data | Additional heat potential with heat pumps (of thermal input) [] | Additional heat potential with heat pumps | of thermal input | [] |  | C | 1 | lower | 2050 | 0.01
09b Wood Pellets, Large 40 degr | Biomass CHP, 40/80 degree - back pressure - wood pellets - large | Biomass CHP, 40/80 degree | back pressure | wood pellets | large | Technology-specific data | Additional heat potential with heat pumps (of thermal input) [] | Additional heat potential with heat pumps | of thermal input | [] |  | C | 1 | upper | 2050 | 0.13
09b Wood Pellets, Large 40 degr | Biomass CHP, 40/80 degree - back pressure - wood pellets - large | Biomass CHP, 40/80 degree | back pressure | wood pellets | large | Technology-specific data | Combustion air humidification | Combustion air humidification |  |  |  | [C, M] |  | ctrl | 2015 | 1
09b Wood Pellets, Large 40 degr | Biomass CHP, 40/80 degree - back pressure - wood pellets - large | Biomass CHP, 40/80 degree | back pressure | wood pellets | large | Technology-specific data | Combustion air humidification | Combustion air humidification |  |  |  | [C, M] |  | ctrl | 2020 | 1
09b Wood Pellets, Large 40 degr | Biomass CHP, 40/80 degree - back pressure - wood pellets - large | Biomass CHP, 40/80 degree | back pressure | wood pellets | large | Technology-specific data | Combustion air humidification | Combustion air humidification |  |  |  | [C, M] |  | lower | 2020 | 0
09b Wood Pellets, Large 40 degr | Biomass CHP, 40/80 degree - back pressure - wood pellets - large | Biomass CHP, 40/80 degree | back pressure | wood pellets | large | Technology-specific data | Combustion air humidification | Combustion air humidification |  |  |  | [C, M] |  | upper | 2020 | 1
09b Wood Pellets, Large 40 degr | Biomass CHP, 40/80 degree - back pressure - wood pellets - large | Biomass CHP, 40/80 degree | back pressure | wood pellets | large | Technology-specific data | Combustion air humidification | Combustion air humidification |  |  |  | [C, M] |  | ctrl | 2030 | 1
09b Wood Pellets, Large 40 degr | Biomass CHP, 40/80 degree - back pressure - wood pellets - large | Biomass CHP, 40/80 degree | back pressure | wood pellets | large | Technology-specific data | Combustion air humidification | Combustion air humidification |  |  |  | [C, M] |  | ctrl | 2050 | 1
09b Wood Pellets, Large 40 degr | Biomass CHP, 40/80 degree - back pressure - wood pellets - large | Biomass CHP, 40/80 degree | back pressure | wood pellets | large | Technology-specific data | Combustion air humidification | Combustion air humidification |  |  |  | [C, M] |  | lower | 2050 | 0
09b Wood Pellets, Large 40 degr | Biomass CHP, 40/80 degree - back pressure - wood pellets - large | Biomass CHP, 40/80 degree | back pressure | wood pellets | large | Technology-specific data | Combustion air humidification | Combustion air humidification |  |  |  | [C, M] |  | upper | 2050 | 1
09b Wood Pellets, Large 40 degr | Biomass CHP, 40/80 degree - back pressure - wood pellets - large | Biomass CHP, 40/80 degree | back pressure | wood pellets | large | Technology-specific data | Fixed O&M (*total) [2015-EUR/MW_i/y] | Fixed O&M | *total | EUR/MW_i/y | 2015 |  |  | ctrl | 2015 | 21400
09b Wood Pellets, Large 40 degr | Biomass CHP, 40/80 degree - back pressure - wood pellets - large | Biomass CHP, 40/80 degree | back pressure | wood pellets | large | Technology-specific data | Fixed O&M (*total) [2015-EUR/MW_i/y] | Fixed O&M | *total | EUR/MW_i/y | 2015 |  |  | ctrl | 2020 | 20900
09b Wood Pellets, Large 40 degr | Biomass CHP, 40/80 degree - back pressure - wood pellets - large | Biomass CHP, 40/80 degree | back pressure | wood pellets | large | Technology-specific data | Fixed O&M (*total) [2015-EUR/MW_i/y] | Fixed O&M | *total | EUR/MW_i/y | 2015 |  |  | lower | 2020 | 17600
09b Wood Pellets, Large 40 degr | Biomass CHP, 40/80 degree - back pressure - wood pellets - large | Biomass CHP, 40/80 degree | back pressure | wood pellets | large | Technology-specific data | Fixed O&M (*total) [2015-EUR/MW_i/y] | Fixed O&M | *total | EUR/MW_i/y | 2015 |  |  | upper | 2020 | 24300
09b Wood Pellets, Large 40 degr | Biomass CHP, 40/80 degree - back pressure - wood pellets - large | Biomass CHP, 40/80 degree | back pressure | wood pellets | large | Technology-specific data | Fixed O&M (*total) [2015-EUR/MW_i/y] | Fixed O&M | *total | EUR/MW_i/y | 2015 |  |  | ctrl | 2030 | 20000
09b Wood Pellets, Large 40 degr | Biomass CHP, 40/80 degree - back pressure - wood pellets - large | Biomass CHP, 40/80 degree | back pressure | wood pellets | large | Technology-specific data | Fixed O&M (*total) [2015-EUR/MW_i/y] | Fixed O&M | *total | EUR/MW_i/y | 2015 |  |  | ctrl | 2050 | 18300
09b Wood Pellets, Large 40 degr | Biomass CHP, 40/80 degree - back pressure - wood pellets - large | Biomass CHP, 40/80 degree | back pressure | wood pellets | large | Technology-specific data | Fixed O&M (*total) [2015-EUR/MW_i/y] | Fixed O&M | *total | EUR/MW_i/y | 2015 |  |  | lower | 2050 | 14100
09b Wood Pellets, Large 40 degr | Biomass CHP, 40/80 degree - back pressure - wood pellets - large | Biomass CHP, 40/80 degree | back pressure | wood pellets | large | Technology-specific data | Fixed O&M (*total) [2015-EUR/MW_i/y] | Fixed O&M | *total | EUR/MW_i/y | 2015 |  |  | upper | 2050 | 23900
09b Wood Pellets, Large 40 degr | Biomass CHP, 40/80 degree - back pressure - wood pellets - large | Biomass CHP, 40/80 degree | back pressure | wood pellets | large | Technology-specific data | Flue gas condensation | Flue gas condensation |  |  |  | [C, M] |  | ctrl | 2015 | 1
09b Wood Pellets, Large 40 degr | Biomass CHP, 40/80 degree - back pressure - wood pellets - large | Biomass CHP, 40/80 degree | back pressure | wood pellets | large | Technology-specific data | Flue gas condensation | Flue gas condensation |  |  |  | [C, M] |  | ctrl | 2020 | 1
09b Wood Pellets, Large 40 degr | Biomass CHP, 40/80 degree - back pressure - wood pellets - large | Biomass CHP, 40/80 degree | back pressure | wood pellets | large | Technology-specific data | Flue gas condensation | Flue gas condensation |  |  |  | [C, M] |  | lower | 2020 | 0
09b Wood Pellets, Large 40 degr | Biomass CHP, 40/80 degree - back pressure - wood pellets - large | Biomass CHP, 40/80 degree | back pressure | wood pellets | large | Technology-specific data | Flue gas condensation | Flue gas condensation |  |  |  | [C, M] |  | upper | 2020 | 1
09b Wood Pellets, Large 40 degr | Biomass CHP, 40/80 degree - back pressure - wood pellets - large | Biomass CHP, 40/80 degree | back pressure | wood pellets | large | Technology-specific data | Flue gas condensation | Flue gas condensation |  |  |  | [C, M] |  | ctrl | 2030 | 1
09b Wood Pellets, Large 40 degr | Biomass CHP, 40/80 degree - back pressure - wood pellets - large | Biomass CHP, 40/80 degree | back pressure | wood pellets | large | Technology-specific data | Flue gas condensation | Flue gas condensation |  |  |  | [C, M] |  | ctrl | 2050 | 1
09b Wood Pellets, Large 40 degr | Biomass CHP, 40/80 degree - back pressure - wood pellets - large | Biomass CHP, 40/80 degree | back pressure | wood pellets | large | Technology-specific data | Flue gas condensation | Flue gas condensation |  |  |  | [C, M] |  | lower | 2050 | 0
09b Wood Pellets, Large 40 degr | Biomass CHP, 40/80 degree - back pressure - wood pellets - large | Biomass CHP, 40/80 degree | back pressure | wood pellets | large | Technology-specific data | Flue gas condensation | Flue gas condensation |  |  |  | [C, M] |  | upper | 2050 | 1
09b Wood Pellets, Large 40 degr | Biomass CHP, 40/80 degree - back pressure - wood pellets - large | Biomass CHP, 40/80 degree | back pressure | wood pellets | large | Technology-specific data | Fuel storage specific cost in excess of 2 days [2015-MEUR/MW_i/storage day] | Fuel storage specific cost in excess of 2 days |  | MEUR/MW_i/storage day | 2015 | K |  | ctrl | 2015 | 0.0025
09b Wood Pellets, Large 40 degr | Biomass CHP, 40/80 degree - back pressure - wood pellets - large | Biomass CHP, 40/80 degree | back pressure | wood pellets | large | Technology-specific data | Fuel storage specific cost in excess of 2 days [2015-MEUR/MW_i/storage day] | Fuel storage specific cost in excess of 2 days |  | MEUR/MW_i/storage day | 2015 | K |  | ctrl | 2020 | 0.0024381
09b Wood Pellets, Large 40 degr | Biomass CHP, 40/80 degree - back pressure - wood pellets - large | Biomass CHP, 40/80 degree | back pressure | wood pellets | large | Technology-specific data | Fuel storage specific cost in excess of 2 days [2015-MEUR/MW_i/storage day] | Fuel storage specific cost in excess of 2 days |  | MEUR/MW_i/storage day | 2015 | K |  | lower | 2020 | 0.002125
09b Wood Pellets, Large 40 degr | Biomass CHP, 40/80 degree - back pressure - wood pellets - large | Biomass CHP, 40/80 degree | back pressure | wood pellets | large | Technology-specific data | Fuel storage specific cost in excess of 2 days [2015-MEUR/MW_i/storage day] | Fuel storage specific cost in excess of 2 days |  | MEUR/MW_i/storage day | 2015 | K |  | upper | 2020 | 0.002875
09b Wood Pellets, Large 40 degr | Biomass CHP, 40/80 degree - back pressure - wood pellets - large | Biomass CHP, 40/80 degree | back pressure | wood pellets | large | Technology-specific data | Fuel storage specific cost in excess of 2 days [2015-MEUR/MW_i/storage day] | Fuel storage specific cost in excess of 2 days |  | MEUR/MW_i/storage day | 2015 | K |  | ctrl | 2030 | 0.0023189
09b Wood Pellets, Large 40 degr | Biomass CHP, 40/80 degree - back pressure - wood pellets - large | Biomass CHP, 40/80 degree | back pressure | wood pellets | large | Technology-specific data | Fuel storage specific cost in excess of 2 days [2015-MEUR/MW_i/storage day] | Fuel storage specific cost in excess of 2 days |  | MEUR/MW_i/storage day | 2015 | K |  | ctrl | 2050 | 0.0020977
09b Wood Pellets, Large 40 degr | Biomass CHP, 40/80 degree - back pressure - wood pellets - large | Biomass CHP, 40/80 degree | back pressure | wood pellets | large | Technology-specific data | Fuel storage specific cost in excess of 2 days [2015-MEUR/MW_i/storage day] | Fuel storage specific cost in excess of 2 days |  | MEUR/MW_i/storage day | 2015 | K |  | lower | 2050 | 0.0017392
09b Wood Pellets, Large 40 degr | Biomass CHP, 40/80 degree - back pressure - wood pellets - large | Biomass CHP, 40/80 degree | back pressure | wood pellets | large | Technology-specific data | Fuel storage specific cost in excess of 2 days [2015-MEUR/MW_i/storage day] | Fuel storage specific cost in excess of 2 days |  | MEUR/MW_i/storage day | 2015 | K |  | upper | 2050 | 0.0028987
09b Wood Pellets, Large 40 degr | Biomass CHP, 40/80 degree - back pressure - wood pellets - large | Biomass CHP, 40/80 degree | back pressure | wood pellets | large | Technology-specific data | Heat efficiency (net, annual average) [] | Heat efficiency | net, annual average | [] |  | [B, H] | 1 | ctrl | 2015 | 0.6682
09b Wood Pellets, Large 40 degr | Biomass CHP, 40/80 degree - back pressure - wood pellets - large | Biomass CHP, 40/80 degree | back pressure | wood pellets | large | Technology-specific data | Heat efficiency (net, annual average) [] | Heat efficiency | net, annual average | [] |  | [B, H] | 1 | ctrl | 2020 | 0.66939
09b Wood Pellets, Large 40 degr | Biomass CHP, 40/80 degree - back pressure - wood pellets - large | Biomass CHP, 40/80 degree | back pressure | wood pellets | large | Technology-specific data | Heat efficiency (net, annual average) [] | Heat efficiency | net, annual average | [] |  | [B, H] | 1 | lower | 2020 | 0.46
09b Wood Pellets, Large 40 degr | Biomass CHP, 40/80 degree - back pressure - wood pellets - large | Biomass CHP, 40/80 degree | back pressure | wood pellets | large | Technology-specific data | Heat efficiency (net, annual average) [] | Heat efficiency | net, annual average | [] |  | [B, H] | 1 | upper | 2020 | 0.69
09b Wood Pellets, Large 40 degr | Biomass CHP, 40/80 degree - back pressure - wood pellets - large | Biomass CHP, 40/80 degree | back pressure | wood pellets | large | Technology-specific data | Heat efficiency (net, annual average) [] | Heat efficiency | net, annual average | [] |  | [B, H] | 1 | ctrl | 2030 | 0.66847
09b Wood Pellets, Large 40 degr | Biomass CHP, 40/80 degree - back pressure - wood pellets - large | Biomass CHP, 40/80 degree | back pressure | wood pellets | large | Technology-specific data | Heat efficiency (net, annual average) [] | Heat efficiency | net, annual average | [] |  | [B, H] | 1 | ctrl | 2050 | 0.66847
09b Wood Pellets, Large 40 degr | Biomass CHP, 40/80 degree - back pressure - wood pellets - large | Biomass CHP, 40/80 degree | back pressure | wood pellets | large | Technology-specific data | Heat efficiency (net, annual average) [] | Heat efficiency | net, annual average | [] |  | [B, H] | 1 | lower | 2050 | 0.46
09b Wood Pellets, Large 40 degr | Biomass CHP, 40/80 degree - back pressure - wood pellets - large | Biomass CHP, 40/80 degree | back pressure | wood pellets | large | Technology-specific data | Heat efficiency (net, annual average) [] | Heat efficiency | net, annual average | [] |  | [B, H] | 1 | upper | 2050 | 0.69
09b Wood Pellets, Large 40 degr | Biomass CHP, 40/80 degree - back pressure - wood pellets - large | Biomass CHP, 40/80 degree | back pressure | wood pellets | large | Technology-specific data | Heat efficiency (net, name plate) [] | Heat efficiency | net, name plate | [] |  | [B, H] | 1 | ctrl | 2015 | 0.65148
09b Wood Pellets, Large 40 degr | Biomass CHP, 40/80 degree - back pressure - wood pellets - large | Biomass CHP, 40/80 degree | back pressure | wood pellets | large | Technology-specific data | Heat efficiency (net, name plate) [] | Heat efficiency | net, name plate | [] |  | [B, H] | 1 | ctrl | 2020 | 0.65264
09b Wood Pellets, Large 40 degr | Biomass CHP, 40/80 degree - back pressure - wood pellets - large | Biomass CHP, 40/80 degree | back pressure | wood pellets | large | Technology-specific data | Heat efficiency (net, name plate) [] | Heat efficiency | net, name plate | [] |  | [B, H] | 1 | lower | 2020 | 0.43
09b Wood Pellets, Large 40 degr | Biomass CHP, 40/80 degree - back pressure - wood pellets - large | Biomass CHP, 40/80 degree | back pressure | wood pellets | large | Technology-specific data | Heat efficiency (net, name plate) [] | Heat efficiency | net, name plate | [] |  | [B, H] | 1 | upper | 2020 | 0.67
09b Wood Pellets, Large 40 degr | Biomass CHP, 40/80 degree - back pressure - wood pellets - large | Biomass CHP, 40/80 degree | back pressure | wood pellets | large | Technology-specific data | Heat efficiency (net, name plate) [] | Heat efficiency | net, name plate | [] |  | [B, H] | 1 | ctrl | 2030 | 0.65167
09b Wood Pellets, Large 40 degr | Biomass CHP, 40/80 degree - back pressure - wood pellets - large | Biomass CHP, 40/80 degree | back pressure | wood pellets | large | Technology-specific data | Heat efficiency (net, name plate) [] | Heat efficiency | net, name plate | [] |  | [B, H] | 1 | ctrl | 2050 | 0.65167
09b Wood Pellets, Large 40 degr | Biomass CHP, 40/80 degree - back pressure - wood pellets - large | Biomass CHP, 40/80 degree | back pressure | wood pellets | large | Technology-specific data | Heat efficiency (net, name plate) [] | Heat efficiency | net, name plate | [] |  | [B, H] | 1 | lower | 2050 | 0.43
09b Wood Pellets, Large 40 degr | Biomass CHP, 40/80 degree - back pressure - wood pellets - large | Biomass CHP, 40/80 degree | back pressure | wood pellets | large | Technology-specific data | Heat efficiency (net, name plate) [] | Heat efficiency | net, name plate | [] |  | [B, H] | 1 | upper | 2050 | 0.67
09b Wood Pellets, Large 40 degr | Biomass CHP, 40/80 degree - back pressure - wood pellets - large | Biomass CHP, 40/80 degree | back pressure | wood pellets | large | Technology-specific data | Nominal investment (*total) [2015-MEUR/MW_i] | Nominal investment | *total | MEUR/MW_i | 2015 | [J, K] | 1 | ctrl | 2015 | 0.77211
09b Wood Pellets, Large 40 degr | Biomass CHP, 40/80 degree - back pressure - wood pellets - large | Biomass CHP, 40/80 degree | back pressure | wood pellets | large | Technology-specific data | Nominal investment (*total) [2015-MEUR/MW_i] | Nominal investment | *total | MEUR/MW_i | 2015 | [J, K] | 1 | ctrl | 2020 | 0.75347
09b Wood Pellets, Large 40 degr | Biomass CHP, 40/80 degree - back pressure - wood pellets - large | Biomass CHP, 40/80 degree | back pressure | wood pellets | large | Technology-specific data | Nominal investment (*total) [2015-MEUR/MW_i] | Nominal investment | *total | MEUR/MW_i | 2015 | [J, K] | 1 | lower | 2020 | 0.63882
09b Wood Pellets, Large 40 degr | Biomass CHP, 40/80 degree - back pressure - wood pellets - large | Biomass CHP, 40/80 degree | back pressure | wood pellets | large | Technology-specific data | Nominal investment (*total) [2015-MEUR/MW_i] | Nominal investment | *total | MEUR/MW_i | 2015 | [J, K] | 1 | upper | 2020 | 0.88509
09b Wood Pellets, Large 40 degr | Biomass CHP, 40/80 degree - back pressure - wood pellets - large | Biomass CHP, 40/80 degree | back pressure | wood pellets | large | Technology-specific data | Nominal investment (*total) [2015-MEUR/MW_i] | Nominal investment | *total | MEUR/MW_i | 2015 | [J, K] | 1 | ctrl | 2030 | 0.71756
09b Wood Pellets, Large 40 degr | Biomass CHP, 40/80 degree - back pressure - wood pellets - large | Biomass CHP, 40/80 degree | back pressure | wood pellets | large | Technology-specific data | Nominal investment (*total) [2015-MEUR/MW_i] | Nominal investment | *total | MEUR/MW_i | 2015 | [J, K] | 1 | ctrl | 2050 | 0.65091
09b Wood Pellets, Large 40 degr | Biomass CHP, 40/80 degree - back pressure - wood pellets - large | Biomass CHP, 40/80 degree | back pressure | wood pellets | large | Technology-specific data | Nominal investment (*total) [2015-MEUR/MW_i] | Nominal investment | *total | MEUR/MW_i | 2015 | [J, K] | 1 | lower | 2050 | 0.52627
09b Wood Pellets, Large 40 degr | Biomass CHP, 40/80 degree - back pressure - wood pellets - large | Biomass CHP, 40/80 degree | back pressure | wood pellets | large | Technology-specific data | Nominal investment (*total) [2015-MEUR/MW_i] | Nominal investment | *total | MEUR/MW_i | 2015 | [J, K] | 1 | upper | 2050 | 0.89221
09b Wood Pellets, Large 40 degr | Biomass CHP, 40/80 degree - back pressure - wood pellets - large | Biomass CHP, 40/80 degree | back pressure | wood pellets | large | Technology-specific data | Output of recovered condensate [t/MWh_i] | Output of recovered condensate |  | t/MWh_i |  | [C, L] |  | ctrl | 2015 | 0.056599
09b Wood Pellets, Large 40 degr | Biomass CHP, 40/80 degree - back pressure - wood pellets - large | Biomass CHP, 40/80 degree | back pressure | wood pellets | large | Technology-specific data | Output of recovered condensate [t/MWh_i] | Output of recovered condensate |  | t/MWh_i |  | [C, L] |  | ctrl | 2020 | 0.056599
09b Wood Pellets, Large 40 degr | Biomass CHP, 40/80 degree - back pressure - wood pellets - large | Biomass CHP, 40/80 degree | back pressure | wood pellets | large | Technology-specific data | Output of recovered condensate [t/MWh_i] | Output of recovered condensate |  | t/MWh_i |  | [C, L] |  | lower | 2020 | 0
09b Wood Pellets, Large 40 degr | Biomass CHP, 40/80 degree - back pressure - wood pellets - large | Biomass CHP, 40/80 degree | back pressure | wood pellets | large | Technology-specific data | Output of recovered condensate [t/MWh_i] | Output of recovered condensate |  | t/MWh_i |  | [C, L] |  | upper | 2020 | 0.058575
09b Wood Pellets, Large 40 degr | Biomass CHP, 40/80 degree - back pressure - wood pellets - large | Biomass CHP, 40/80 degree | back pressure | wood pellets | large | Technology-specific data | Output of recovered condensate [t/MWh_i] | Output of recovered condensate |  | t/MWh_i |  | [C, L] |  | ctrl | 2030 | 0.056599
09b Wood Pellets, Large 40 degr | Biomass CHP, 40/80 degree - back pressure - wood pellets - large | Biomass CHP, 40/80 degree | back pressure | wood pellets | large | Technology-specific data | Output of recovered condensate [t/MWh_i] | Output of recovered condensate |  | t/MWh_i |  | [C, L] |  | ctrl | 2050 | 0.056599
09b Wood Pellets, Large 40 degr | Biomass CHP, 40/80 degree - back pressure - wood pellets - large | Biomass CHP, 40/80 degree | back pressure | wood pellets | large | Technology-specific data | Output of recovered condensate [t/MWh_i] | Output of recovered condensate |  | t/MWh_i |  | [C, L] |  | lower | 2050 | 0
09b Wood Pellets, Large 40 degr | Biomass CHP, 40/80 degree - back pressure - wood pellets - large | Biomass CHP, 40/80 degree | back pressure | wood pellets | large | Technology-specific data | Output of recovered condensate [t/MWh_i] | Output of recovered condensate |  | t/MWh_i |  | [C, L] |  | upper | 2050 | 0.058575
09b Wood Pellets, Large 40 degr | Biomass CHP, 40/80 degree - back pressure - wood pellets - large | Biomass CHP, 40/80 degree | back pressure | wood pellets | large | Technology-specific data | Steam reheat | Steam reheat |  |  |  | M |  | ctrl | 2015 | 0
09b Wood Pellets, Large 40 degr | Biomass CHP, 40/80 degree - back pressure - wood pellets - large | Biomass CHP, 40/80 degree | back pressure | wood pellets | large | Technology-specific data | Steam reheat | Steam reheat |  |  |  | M |  | ctrl | 2020 | 0
09b Wood Pellets, Large 40 degr | Biomass CHP, 40/80 degree - back pressure - wood pellets - large | Biomass CHP, 40/80 degree | back pressure | wood pellets | large | Technology-specific data | Steam reheat | Steam reheat |  |  |  | M |  | lower | 2020 | 0
09b Wood Pellets, Large 40 degr | Biomass CHP, 40/80 degree - back pressure - wood pellets - large | Biomass CHP, 40/80 degree | back pressure | wood pellets | large | Technology-specific data | Steam reheat | Steam reheat |  |  |  | M |  | upper | 2020 | 1
09b Wood Pellets, Large 40 degr | Biomass CHP, 40/80 degree - back pressure - wood pellets - large | Biomass CHP, 40/80 degree | back pressure | wood pellets | large | Technology-specific data | Steam reheat | Steam reheat |  |  |  | M |  | ctrl | 2030 | 0
09b Wood Pellets, Large 40 degr | Biomass CHP, 40/80 degree - back pressure - wood pellets - large | Biomass CHP, 40/80 degree | back pressure | wood pellets | large | Technology-specific data | Steam reheat | Steam reheat |  |  |  | M |  | ctrl | 2050 | 0
09b Wood Pellets, Large 40 degr | Biomass CHP, 40/80 degree - back pressure - wood pellets - large | Biomass CHP, 40/80 degree | back pressure | wood pellets | large | Technology-specific data | Steam reheat | Steam reheat |  |  |  | M |  | lower | 2050 | 0
09b Wood Pellets, Large 40 degr | Biomass CHP, 40/80 degree - back pressure - wood pellets - large | Biomass CHP, 40/80 degree | back pressure | wood pellets | large | Technology-specific data | Steam reheat | Steam reheat |  |  |  | M |  | upper | 2050 | 1
09b Wood Pellets, Large 40 degr | Biomass CHP, 40/80 degree - back pressure - wood pellets - large | Biomass CHP, 40/80 degree | back pressure | wood pellets | large | Technology-specific data | Variable O&M (*total) [2015-EUR/MWh_i] | Variable O&M | *total | EUR/MWh_i | 2015 | L |  | ctrl | 2015 | 0.57
09b Wood Pellets, Large 40 degr | Biomass CHP, 40/80 degree - back pressure - wood pellets - large | Biomass CHP, 40/80 degree | back pressure | wood pellets | large | Technology-specific data | Variable O&M (*total) [2015-EUR/MWh_i] | Variable O&M | *total | EUR/MWh_i | 2015 | L |  | ctrl | 2020 | 0.58
09b Wood Pellets, Large 40 degr | Biomass CHP, 40/80 degree - back pressure - wood pellets - large | Biomass CHP, 40/80 degree | back pressure | wood pellets | large | Technology-specific data | Variable O&M (*total) [2015-EUR/MWh_i] | Variable O&M | *total | EUR/MWh_i | 2015 | L |  | lower | 2020 | 0.46
09b Wood Pellets, Large 40 degr | Biomass CHP, 40/80 degree - back pressure - wood pellets - large | Biomass CHP, 40/80 degree | back pressure | wood pellets | large | Technology-specific data | Variable O&M (*total) [2015-EUR/MWh_i] | Variable O&M | *total | EUR/MWh_i | 2015 | L |  | upper | 2020 | 0.66
09b Wood Pellets, Large 40 degr | Biomass CHP, 40/80 degree - back pressure - wood pellets - large | Biomass CHP, 40/80 degree | back pressure | wood pellets | large | Technology-specific data | Variable O&M (*total) [2015-EUR/MWh_i] | Variable O&M | *total | EUR/MWh_i | 2015 | L |  | ctrl | 2030 | 0.58
09b Wood Pellets, Large 40 degr | Biomass CHP, 40/80 degree - back pressure - wood pellets - large | Biomass CHP, 40/80 degree | back pressure | wood pellets | large | Technology-specific data | Variable O&M (*total) [2015-EUR/MWh_i] | Variable O&M | *total | EUR/MWh_i | 2015 | L |  | ctrl | 2050 | 0.58
09b Wood Pellets, Large 40 degr | Biomass CHP, 40/80 degree - back pressure - wood pellets - large | Biomass CHP, 40/80 degree | back pressure | wood pellets | large | Technology-specific data | Variable O&M (*total) [2015-EUR/MWh_i] | Variable O&M | *total | EUR/MWh_i | 2015 | L |  | lower | 2050 | 0.41
09b Wood Pellets, Large 40 degr | Biomass CHP, 40/80 degree - back pressure - wood pellets - large | Biomass CHP, 40/80 degree | back pressure | wood pellets | large | Technology-specific data | Variable O&M (*total) [2015-EUR/MWh_i] | Variable O&M | *total | EUR/MWh_i | 2015 | L |  | upper | 2050 | 0.71
09b Wood Pellets, Large 50 degr | Biomass CHP, 50/100 degree - back pressure - wood pellets - large | Biomass CHP, 50/100 degree | back pressure | wood pellets | large | Energy/technical data | Auxiliary Electricity consumption (share of heat gen.) [] | Auxiliary Electricity consumption | share of heat gen. | [] |  |  | 1 | ctrl | 2015 | 0.032976
09b Wood Pellets, Large 50 degr | Biomass CHP, 50/100 degree - back pressure - wood pellets - large | Biomass CHP, 50/100 degree | back pressure | wood pellets | large | Energy/technical data | Auxiliary Electricity consumption (share of heat gen.) [] | Auxiliary Electricity consumption | share of heat gen. | [] |  |  | 1 | ctrl | 2020 | 0.032803
09b Wood Pellets, Large 50 degr | Biomass CHP, 50/100 degree - back pressure - wood pellets - large | Biomass CHP, 50/100 degree | back pressure | wood pellets | large | Energy/technical data | Auxiliary Electricity consumption (share of heat gen.) [] | Auxiliary Electricity consumption | share of heat gen. | [] |  |  | 1 | lower | 2020 | 0.024257
09b Wood Pellets, Large 50 degr | Biomass CHP, 50/100 degree - back pressure - wood pellets - large | Biomass CHP, 50/100 degree | back pressure | wood pellets | large | Energy/technical data | Auxiliary Electricity consumption (share of heat gen.) [] | Auxiliary Electricity consumption | share of heat gen. | [] |  |  | 1 | upper | 2020 | 0.037051
09b Wood Pellets, Large 50 degr | Biomass CHP, 50/100 degree - back pressure - wood pellets - large | Biomass CHP, 50/100 degree | back pressure | wood pellets | large | Energy/technical data | Auxiliary Electricity consumption (share of heat gen.) [] | Auxiliary Electricity consumption | share of heat gen. | [] |  |  | 1 | ctrl | 2030 | 0.032834
09b Wood Pellets, Large 50 degr | Biomass CHP, 50/100 degree - back pressure - wood pellets - large | Biomass CHP, 50/100 degree | back pressure | wood pellets | large | Energy/technical data | Auxiliary Electricity consumption (share of heat gen.) [] | Auxiliary Electricity consumption | share of heat gen. | [] |  |  | 1 | ctrl | 2050 | 0.032834
09b Wood Pellets, Large 50 degr | Biomass CHP, 50/100 degree - back pressure - wood pellets - large | Biomass CHP, 50/100 degree | back pressure | wood pellets | large | Energy/technical data | Auxiliary Electricity consumption (share of heat gen.) [] | Auxiliary Electricity consumption | share of heat gen. | [] |  |  | 1 | lower | 2050 | 0.019405
09b Wood Pellets, Large 50 degr | Biomass CHP, 50/100 degree - back pressure - wood pellets - large | Biomass CHP, 50/100 degree | back pressure | wood pellets | large | Energy/technical data | Auxiliary Electricity consumption (share of heat gen.) [] | Auxiliary Electricity consumption | share of heat gen. | [] |  |  | 1 | upper | 2050 | 0.037069
09b Wood Pellets, Large 50 degr | Biomass CHP, 50/100 degree - back pressure - wood pellets - large | Biomass CHP, 50/100 degree | back pressure | wood pellets | large | Energy/technical data | Cb coefficient (50°C/100°C) | Cb coefficient | 50°C/100°C |  |  |  |  | ctrl | 2015 | 0.48976
09b Wood Pellets, Large 50 degr | Biomass CHP, 50/100 degree - back pressure - wood pellets - large | Biomass CHP, 50/100 degree | back pressure | wood pellets | large | Energy/technical data | Cb coefficient (50°C/100°C) | Cb coefficient | 50°C/100°C |  |  |  |  | ctrl | 2020 | 0.48902
09b Wood Pellets, Large 50 degr | Biomass CHP, 50/100 degree - back pressure - wood pellets - large | Biomass CHP, 50/100 degree | back pressure | wood pellets | large | Energy/technical data | Cb coefficient (50°C/100°C) | Cb coefficient | 50°C/100°C |  |  |  |  | lower | 2020 | 0.47874
09b Wood Pellets, Large 50 degr | Biomass CHP, 50/100 degree - back pressure - wood pellets - large | Biomass CHP, 50/100 degree | back pressure | wood pellets | large | Energy/technical data | Cb coefficient (50°C/100°C) | Cb coefficient | 50°C/100°C |  |  |  |  | upper | 2020 | 0.64336
09b Wood Pellets, Large 50 degr | Biomass CHP, 50/100 degree - back pressure - wood pellets - large | Biomass CHP, 50/100 degree | back pressure | wood pellets | large | Energy/technical data | Cb coefficient (50°C/100°C) | Cb coefficient | 50°C/100°C |  |  |  |  | ctrl | 2030 | 0.49111
09b Wood Pellets, Large 50 degr | Biomass CHP, 50/100 degree - back pressure - wood pellets - large | Biomass CHP, 50/100 degree | back pressure | wood pellets | large | Energy/technical data | Cb coefficient (50°C/100°C) | Cb coefficient | 50°C/100°C |  |  |  |  | ctrl | 2050 | 0.49111
09b Wood Pellets, Large 50 degr | Biomass CHP, 50/100 degree - back pressure - wood pellets - large | Biomass CHP, 50/100 degree | back pressure | wood pellets | large | Energy/technical data | Cb coefficient (50°C/100°C) | Cb coefficient | 50°C/100°C |  |  |  |  | lower | 2050 | 0.47944
09b Wood Pellets, Large 50 degr | Biomass CHP, 50/100 degree - back pressure - wood pellets - large | Biomass CHP, 50/100 degree | back pressure | wood pellets | large | Energy/technical data | Cb coefficient (50°C/100°C) | Cb coefficient | 50°C/100°C |  |  |  |  | upper | 2050 | 0.64501
09b Wood Pellets, Large 50 degr | Biomass CHP, 50/100 degree - back pressure - wood pellets - large | Biomass CHP, 50/100 degree | back pressure | wood pellets | large | Energy/technical data | Construction time [years] | Construction time |  | years |  |  | 1 | ctrl | 2015 | 5
09b Wood Pellets, Large 50 degr | Biomass CHP, 50/100 degree - back pressure - wood pellets - large | Biomass CHP, 50/100 degree | back pressure | wood pellets | large | Energy/technical data | Construction time [years] | Construction time |  | years |  |  | 1 | ctrl | 2020 | 5
09b Wood Pellets, Large 50 degr | Biomass CHP, 50/100 degree - back pressure - wood pellets - large | Biomass CHP, 50/100 degree | back pressure | wood pellets | large | Energy/technical data | Construction time [years] | Construction time |  | years |  |  | 1 | lower | 2020 | 4.5
09b Wood Pellets, Large 50 degr | Biomass CHP, 50/100 degree - back pressure - wood pellets - large | Biomass CHP, 50/100 degree | back pressure | wood pellets | large | Energy/technical data | Construction time [years] | Construction time |  | years |  |  | 1 | upper | 2020 | 5.5
09b Wood Pellets, Large 50 degr | Biomass CHP, 50/100 degree - back pressure - wood pellets - large | Biomass CHP, 50/100 degree | back pressure | wood pellets | large | Energy/technical data | Construction time [years] | Construction time |  | years |  |  | 1 | ctrl | 2030 | 5
09b Wood Pellets, Large 50 degr | Biomass CHP, 50/100 degree - back pressure - wood pellets - large | Biomass CHP, 50/100 degree | back pressure | wood pellets | large | Energy/technical data | Construction time [years] | Construction time |  | years |  |  | 1 | ctrl | 2050 | 5
09b Wood Pellets, Large 50 degr | Biomass CHP, 50/100 degree - back pressure - wood pellets - large | Biomass CHP, 50/100 degree | back pressure | wood pellets | large | Energy/technical data | Construction time [years] | Construction time |  | years |  |  | 1 | lower | 2050 | 4
09b Wood Pellets, Large 50 degr | Biomass CHP, 50/100 degree - back pressure - wood pellets - large | Biomass CHP, 50/100 degree | back pressure | wood pellets | large | Energy/technical data | Construction time [years] | Construction time |  | years |  |  | 1 | upper | 2050 | 5.5
09b Wood Pellets, Large 50 degr | Biomass CHP, 50/100 degree - back pressure - wood pellets - large | Biomass CHP, 50/100 degree | back pressure | wood pellets | large | Energy/technical data | Cv coefficient (50°C/100°C) | Cv coefficient | 50°C/100°C |  |  | I |  | ctrl | 2015 | 1
09b Wood Pellets, Large 50 degr | Biomass CHP, 50/100 degree - back pressure - wood pellets - large | Biomass CHP, 50/100 degree | back pressure | wood pellets | large | Energy/technical data | Cv coefficient (50°C/100°C) | Cv coefficient | 50°C/100°C |  |  | I |  | ctrl | 2020 | 1
09b Wood Pellets, Large 50 degr | Biomass CHP, 50/100 degree - back pressure - wood pellets - large | Biomass CHP, 50/100 degree | back pressure | wood pellets | large | Energy/technical data | Cv coefficient (50°C/100°C) | Cv coefficient | 50°C/100°C |  |  | I |  | lower | 2020 | 1
09b Wood Pellets, Large 50 degr | Biomass CHP, 50/100 degree - back pressure - wood pellets - large | Biomass CHP, 50/100 degree | back pressure | wood pellets | large | Energy/technical data | Cv coefficient (50°C/100°C) | Cv coefficient | 50°C/100°C |  |  | I |  | upper | 2020 | 1
09b Wood Pellets, Large 50 degr | Biomass CHP, 50/100 degree - back pressure - wood pellets - large | Biomass CHP, 50/100 degree | back pressure | wood pellets | large | Energy/technical data | Cv coefficient (50°C/100°C) | Cv coefficient | 50°C/100°C |  |  | I |  | ctrl | 2030 | 1
09b Wood Pellets, Large 50 degr | Biomass CHP, 50/100 degree - back pressure - wood pellets - large | Biomass CHP, 50/100 degree | back pressure | wood pellets | large | Energy/technical data | Cv coefficient (50°C/100°C) | Cv coefficient | 50°C/100°C |  |  | I |  | ctrl | 2050 | 1
09b Wood Pellets, Large 50 degr | Biomass CHP, 50/100 degree - back pressure - wood pellets - large | Biomass CHP, 50/100 degree | back pressure | wood pellets | large | Energy/technical data | Cv coefficient (50°C/100°C) | Cv coefficient | 50°C/100°C |  |  | I |  | lower | 2050 | 1
09b Wood Pellets, Large 50 degr | Biomass CHP, 50/100 degree - back pressure - wood pellets - large | Biomass CHP, 50/100 degree | back pressure | wood pellets | large | Energy/technical data | Cv coefficient (50°C/100°C) | Cv coefficient | 50°C/100°C |  |  | I |  | upper | 2050 | 1
09b Wood Pellets, Large 50 degr | Biomass CHP, 50/100 degree - back pressure - wood pellets - large | Biomass CHP, 50/100 degree | back pressure | wood pellets | large | Energy/technical data | Electrical efficiency (net, annual average) [] | Electrical efficiency | net, annual average | [] |  | [A, H] | 1 | ctrl | 2015 | 0.30038
09b Wood Pellets, Large 50 degr | Biomass CHP, 50/100 degree - back pressure - wood pellets - large | Biomass CHP, 50/100 degree | back pressure | wood pellets | large | Energy/technical data | Electrical efficiency (net, annual average) [] | Electrical efficiency | net, annual average | [] |  | [A, H] | 1 | ctrl | 2020 | 0.30095
09b Wood Pellets, Large 50 degr | Biomass CHP, 50/100 degree - back pressure - wood pellets - large | Biomass CHP, 50/100 degree | back pressure | wood pellets | large | Energy/technical data | Electrical efficiency (net, annual average) [] | Electrical efficiency | net, annual average | [] |  | [A, H] | 1 | lower | 2020 | 0.27
09b Wood Pellets, Large 50 degr | Biomass CHP, 50/100 degree - back pressure - wood pellets - large | Biomass CHP, 50/100 degree | back pressure | wood pellets | large | Energy/technical data | Electrical efficiency (net, annual average) [] | Electrical efficiency | net, annual average | [] |  | [A, H] | 1 | upper | 2020 | 0.4
09b Wood Pellets, Large 50 degr | Biomass CHP, 50/100 degree - back pressure - wood pellets - large | Biomass CHP, 50/100 degree | back pressure | wood pellets | large | Energy/technical data | Electrical efficiency (net, annual average) [] | Electrical efficiency | net, annual average | [] |  | [A, H] | 1 | ctrl | 2030 | 0.3018
09b Wood Pellets, Large 50 degr | Biomass CHP, 50/100 degree - back pressure - wood pellets - large | Biomass CHP, 50/100 degree | back pressure | wood pellets | large | Energy/technical data | Electrical efficiency (net, annual average) [] | Electrical efficiency | net, annual average | [] |  | [A, H] | 1 | ctrl | 2050 | 0.3018
09b Wood Pellets, Large 50 degr | Biomass CHP, 50/100 degree - back pressure - wood pellets - large | Biomass CHP, 50/100 degree | back pressure | wood pellets | large | Energy/technical data | Electrical efficiency (net, annual average) [] | Electrical efficiency | net, annual average | [] |  | [A, H] | 1 | lower | 2050 | 0.27
09b Wood Pellets, Large 50 degr | Biomass CHP, 50/100 degree - back pressure - wood pellets - large | Biomass CHP, 50/100 degree | back pressure | wood pellets | large | Energy/technical data | Electrical efficiency (net, annual average) [] | Electrical efficiency | net, annual average | [] |  | [A, H] | 1 | upper | 2050 | 0.4
09b Wood Pellets, Large 50 degr | Biomass CHP, 50/100 degree - back pressure - wood pellets - large | Biomass CHP, 50/100 degree | back pressure | wood pellets | large | Energy/technical data | Electrical efficiency (net, name plate) [] | Electrical efficiency | net, name plate | [] |  | [A, H] | 1 | ctrl | 2015 | 0.31619
09b Wood Pellets, Large 50 degr | Biomass CHP, 50/100 degree - back pressure - wood pellets - large | Biomass CHP, 50/100 degree | back pressure | wood pellets | large | Energy/technical data | Electrical efficiency (net, name plate) [] | Electrical efficiency | net, name plate | [] |  | [A, H] | 1 | ctrl | 2020 | 0.31679
09b Wood Pellets, Large 50 degr | Biomass CHP, 50/100 degree - back pressure - wood pellets - large | Biomass CHP, 50/100 degree | back pressure | wood pellets | large | Energy/technical data | Electrical efficiency (net, name plate) [] | Electrical efficiency | net, name plate | [] |  | [A, H] | 1 | lower | 2020 | 0.31
09b Wood Pellets, Large 50 degr | Biomass CHP, 50/100 degree - back pressure - wood pellets - large | Biomass CHP, 50/100 degree | back pressure | wood pellets | large | Energy/technical data | Electrical efficiency (net, name plate) [] | Electrical efficiency | net, name plate | [] |  | [A, H] | 1 | upper | 2020 | 0.42
09b Wood Pellets, Large 50 degr | Biomass CHP, 50/100 degree - back pressure - wood pellets - large | Biomass CHP, 50/100 degree | back pressure | wood pellets | large | Energy/technical data | Electrical efficiency (net, name plate) [] | Electrical efficiency | net, name plate | [] |  | [A, H] | 1 | ctrl | 2030 | 0.31769
09b Wood Pellets, Large 50 degr | Biomass CHP, 50/100 degree - back pressure - wood pellets - large | Biomass CHP, 50/100 degree | back pressure | wood pellets | large | Energy/technical data | Electrical efficiency (net, name plate) [] | Electrical efficiency | net, name plate | [] |  | [A, H] | 1 | ctrl | 2050 | 0.31769
09b Wood Pellets, Large 50 degr | Biomass CHP, 50/100 degree - back pressure - wood pellets - large | Biomass CHP, 50/100 degree | back pressure | wood pellets | large | Energy/technical data | Electrical efficiency (net, name plate) [] | Electrical efficiency | net, name plate | [] |  | [A, H] | 1 | lower | 2050 | 0.31
09b Wood Pellets, Large 50 degr | Biomass CHP, 50/100 degree - back pressure - wood pellets - large | Biomass CHP, 50/100 degree | back pressure | wood pellets | large | Energy/technical data | Electrical efficiency (net, name plate) [] | Electrical efficiency | net, name plate | [] |  | [A, H] | 1 | upper | 2050 | 0.42
09b Wood Pellets, Large 50 degr | Biomass CHP, 50/100 degree - back pressure - wood pellets - large | Biomass CHP, 50/100 degree | back pressure | wood pellets | large | Energy/technical data | Forced outage [] | Forced outage |  | [] |  |  |  | ctrl | 2015 | 0.03
09b Wood Pellets, Large 50 degr | Biomass CHP, 50/100 degree - back pressure - wood pellets - large | Biomass CHP, 50/100 degree | back pressure | wood pellets | large | Energy/technical data | Forced outage [] | Forced outage |  | [] |  |  |  | ctrl | 2020 | 0.03
09b Wood Pellets, Large 50 degr | Biomass CHP, 50/100 degree - back pressure - wood pellets - large | Biomass CHP, 50/100 degree | back pressure | wood pellets | large | Energy/technical data | Forced outage [] | Forced outage |  | [] |  |  |  | lower | 2020 | 0.03
09b Wood Pellets, Large 50 degr | Biomass CHP, 50/100 degree - back pressure - wood pellets - large | Biomass CHP, 50/100 degree | back pressure | wood pellets | large | Energy/technical data | Forced outage [] | Forced outage |  | [] |  |  |  | upper | 2020 | 0.03
09b Wood Pellets, Large 50 degr | Biomass CHP, 50/100 degree - back pressure - wood pellets - large | Biomass CHP, 50/100 degree | back pressure | wood pellets | large | Energy/technical data | Forced outage [] | Forced outage |  | [] |  |  |  | ctrl | 2030 | 0.03
09b Wood Pellets, Large 50 degr | Biomass CHP, 50/100 degree - back pressure - wood pellets - large | Biomass CHP, 50/100 degree | back pressure | wood pellets | large | Energy/technical data | Forced outage [] | Forced outage |  | [] |  |  |  | ctrl | 2050 | 0.03
09b Wood Pellets, Large 50 degr | Biomass CHP, 50/100 degree - back pressure - wood pellets - large | Biomass CHP, 50/100 degree | back pressure | wood pellets | large | Energy/technical data | Forced outage [] | Forced outage |  | [] |  |  |  | lower | 2050 | 0.03
09b Wood Pellets, Large 50 degr | Biomass CHP, 50/100 degree - back pressure - wood pellets - large | Biomass CHP, 50/100 degree | back pressure | wood pellets | large | Energy/technical data | Forced outage [] | Forced outage |  | [] |  |  |  | upper | 2050 | 0.03
09b Wood Pellets, Large 50 degr | Biomass CHP, 50/100 degree - back pressure - wood pellets - large | Biomass CHP, 50/100 degree | back pressure | wood pellets | large | Energy/technical data | Generating capacity for one unit [MW_e] | Generating capacity for one unit |  | MW_e |  | A |  | ctrl | 2015 | 252.9486
09b Wood Pellets, Large 50 degr | Biomass CHP, 50/100 degree - back pressure - wood pellets - large | Biomass CHP, 50/100 degree | back pressure | wood pellets | large | Energy/technical data | Generating capacity for one unit [MW_e] | Generating capacity for one unit |  | MW_e |  | A |  | ctrl | 2020 | 253.4357
09b Wood Pellets, Large 50 degr | Biomass CHP, 50/100 degree - back pressure - wood pellets - large | Biomass CHP, 50/100 degree | back pressure | wood pellets | large | Energy/technical data | Generating capacity for one unit [MW_e] | Generating capacity for one unit |  | MW_e |  | A |  | lower | 2020 | 248.1088
09b Wood Pellets, Large 50 degr | Biomass CHP, 50/100 degree - back pressure - wood pellets - large | Biomass CHP, 50/100 degree | back pressure | wood pellets | large | Energy/technical data | Generating capacity for one unit [MW_e] | Generating capacity for one unit |  | MW_e |  | A |  | upper | 2020 | 333.423
09b Wood Pellets, Large 50 degr | Biomass CHP, 50/100 degree - back pressure - wood pellets - large | Biomass CHP, 50/100 degree | back pressure | wood pellets | large | Energy/technical data | Generating capacity for one unit [MW_e] | Generating capacity for one unit |  | MW_e |  | A |  | ctrl | 2030 | 254.1496
09b Wood Pellets, Large 50 degr | Biomass CHP, 50/100 degree - back pressure - wood pellets - large | Biomass CHP, 50/100 degree | back pressure | wood pellets | large | Energy/technical data | Generating capacity for one unit [MW_e] | Generating capacity for one unit |  | MW_e |  | A |  | ctrl | 2050 | 254.1496
09b Wood Pellets, Large 50 degr | Biomass CHP, 50/100 degree - back pressure - wood pellets - large | Biomass CHP, 50/100 degree | back pressure | wood pellets | large | Energy/technical data | Generating capacity for one unit [MW_e] | Generating capacity for one unit |  | MW_e |  | A |  | lower | 2050 | 248.1088
09b Wood Pellets, Large 50 degr | Biomass CHP, 50/100 degree - back pressure - wood pellets - large | Biomass CHP, 50/100 degree | back pressure | wood pellets | large | Energy/technical data | Generating capacity for one unit [MW_e] | Generating capacity for one unit |  | MW_e |  | A |  | upper | 2050 | 333.795
09b Wood Pellets, Large 50 degr | Biomass CHP, 50/100 degree - back pressure - wood pellets - large | Biomass CHP, 50/100 degree | back pressure | wood pellets | large | Energy/technical data | Planned outage [weeks per year] | Planned outage |  | weeks per year |  |  |  | ctrl | 2015 | 3
09b Wood Pellets, Large 50 degr | Biomass CHP, 50/100 degree - back pressure - wood pellets - large | Biomass CHP, 50/100 degree | back pressure | wood pellets | large | Energy/technical data | Planned outage [weeks per year] | Planned outage |  | weeks per year |  |  |  | ctrl | 2020 | 3
09b Wood Pellets, Large 50 degr | Biomass CHP, 50/100 degree - back pressure - wood pellets - large | Biomass CHP, 50/100 degree | back pressure | wood pellets | large | Energy/technical data | Planned outage [weeks per year] | Planned outage |  | weeks per year |  |  |  | lower | 2020 | 2.55
09b Wood Pellets, Large 50 degr | Biomass CHP, 50/100 degree - back pressure - wood pellets - large | Biomass CHP, 50/100 degree | back pressure | wood pellets | large | Energy/technical data | Planned outage [weeks per year] | Planned outage |  | weeks per year |  |  |  | upper | 2020 | 3.45
09b Wood Pellets, Large 50 degr | Biomass CHP, 50/100 degree - back pressure - wood pellets - large | Biomass CHP, 50/100 degree | back pressure | wood pellets | large | Energy/technical data | Planned outage [weeks per year] | Planned outage |  | weeks per year |  |  |  | ctrl | 2030 | 3
09b Wood Pellets, Large 50 degr | Biomass CHP, 50/100 degree - back pressure - wood pellets - large | Biomass CHP, 50/100 degree | back pressure | wood pellets | large | Energy/technical data | Planned outage [weeks per year] | Planned outage |  | weeks per year |  |  |  | ctrl | 2050 | 3
09b Wood Pellets, Large 50 degr | Biomass CHP, 50/100 degree - back pressure - wood pellets - large | Biomass CHP, 50/100 degree | back pressure | wood pellets | large | Energy/technical data | Planned outage [weeks per year] | Planned outage |  | weeks per year |  |  |  | lower | 2050 | 2.25
09b Wood Pellets, Large 50 degr | Biomass CHP, 50/100 degree - back pressure - wood pellets - large | Biomass CHP, 50/100 degree | back pressure | wood pellets | large | Energy/technical data | Planned outage [weeks per year] | Planned outage |  | weeks per year |  |  |  | upper | 2050 | 3.75
09b Wood Pellets, Large 50 degr | Biomass CHP, 50/100 degree - back pressure - wood pellets - large | Biomass CHP, 50/100 degree | back pressure | wood pellets | large | Energy/technical data | Space requirement [1000 m2/MW_e] | Space requirement |  | 1000 m2/MW_e |  |  |  | ctrl | 2015 | 0.059301
09b Wood Pellets, Large 50 degr | Biomass CHP, 50/100 degree - back pressure - wood pellets - large | Biomass CHP, 50/100 degree | back pressure | wood pellets | large | Energy/technical data | Space requirement [1000 m2/MW_e] | Space requirement |  | 1000 m2/MW_e |  |  |  | ctrl | 2020 | 0.059187
09b Wood Pellets, Large 50 degr | Biomass CHP, 50/100 degree - back pressure - wood pellets - large | Biomass CHP, 50/100 degree | back pressure | wood pellets | large | Energy/technical data | Space requirement [1000 m2/MW_e] | Space requirement |  | 1000 m2/MW_e |  |  |  | lower | 2020 | 0.050309
09b Wood Pellets, Large 50 degr | Biomass CHP, 50/100 degree - back pressure - wood pellets - large | Biomass CHP, 50/100 degree | back pressure | wood pellets | large | Energy/technical data | Space requirement [1000 m2/MW_e] | Space requirement |  | 1000 m2/MW_e |  |  |  | upper | 2020 | 0.068065
09b Wood Pellets, Large 50 degr | Biomass CHP, 50/100 degree - back pressure - wood pellets - large | Biomass CHP, 50/100 degree | back pressure | wood pellets | large | Energy/technical data | Space requirement [1000 m2/MW_e] | Space requirement |  | 1000 m2/MW_e |  |  |  | ctrl | 2030 | 0.05902
09b Wood Pellets, Large 50 degr | Biomass CHP, 50/100 degree - back pressure - wood pellets - large | Biomass CHP, 50/100 degree | back pressure | wood pellets | large | Energy/technical data | Space requirement [1000 m2/MW_e] | Space requirement |  | 1000 m2/MW_e |  |  |  | ctrl | 2050 | 0.05902
09b Wood Pellets, Large 50 degr | Biomass CHP, 50/100 degree - back pressure - wood pellets - large | Biomass CHP, 50/100 degree | back pressure | wood pellets | large | Energy/technical data | Space requirement [1000 m2/MW_e] | Space requirement |  | 1000 m2/MW_e |  |  |  | lower | 2050 | 0.044265
09b Wood Pellets, Large 50 degr | Biomass CHP, 50/100 degree - back pressure - wood pellets - large | Biomass CHP, 50/100 degree | back pressure | wood pellets | large | Energy/technical data | Space requirement [1000 m2/MW_e] | Space requirement |  | 1000 m2/MW_e |  |  |  | upper | 2050 | 0.073775
09b Wood Pellets, Large 50 degr | Biomass CHP, 50/100 degree - back pressure - wood pellets - large | Biomass CHP, 50/100 degree | back pressure | wood pellets | large | Energy/technical data | Technical lifetime [years] | Technical lifetime |  | years |  |  | 1 | ctrl | 2015 | 25
09b Wood Pellets, Large 50 degr | Biomass CHP, 50/100 degree - back pressure - wood pellets - large | Biomass CHP, 50/100 degree | back pressure | wood pellets | large | Energy/technical data | Technical lifetime [years] | Technical lifetime |  | years |  |  | 1 | ctrl | 2020 | 25
09b Wood Pellets, Large 50 degr | Biomass CHP, 50/100 degree - back pressure - wood pellets - large | Biomass CHP, 50/100 degree | back pressure | wood pellets | large | Energy/technical data | Technical lifetime [years] | Technical lifetime |  | years |  |  | 1 | lower | 2020 | 20
09b Wood Pellets, Large 50 degr | Biomass CHP, 50/100 degree - back pressure - wood pellets - large | Biomass CHP, 50/100 degree | back pressure | wood pellets | large | Energy/technical data | Technical lifetime [years] | Technical lifetime |  | years |  |  | 1 | upper | 2020 | 35
09b Wood Pellets, Large 50 degr | Biomass CHP, 50/100 degree - back pressure - wood pellets - large | Biomass CHP, 50/100 degree | back pressure | wood pellets | large | Energy/technical data | Technical lifetime [years] | Technical lifetime |  | years |  |  | 1 | ctrl | 2030 | 25
09b Wood Pellets, Large 50 degr | Biomass CHP, 50/100 degree - back pressure - wood pellets - large | Biomass CHP, 50/100 degree | back pressure | wood pellets | large | Energy/technical data | Technical lifetime [years] | Technical lifetime |  | years |  |  | 1 | ctrl | 2050 | 25
09b Wood Pellets, Large 50 degr | Biomass CHP, 50/100 degree - back pressure - wood pellets - large | Biomass CHP, 50/100 degree | back pressure | wood pellets | large | Energy/technical data | Technical lifetime [years] | Technical lifetime |  | years |  |  | 1 | lower | 2050 | 20
09b Wood Pellets, Large 50 degr | Biomass CHP, 50/100 degree - back pressure - wood pellets - large | Biomass CHP, 50/100 degree | back pressure | wood pellets | large | Energy/technical data | Technical lifetime [years] | Technical lifetime |  | years |  |  | 1 | upper | 2050 | 35
09b Wood Pellets, Large 50 degr | Biomass CHP, 50/100 degree - back pressure - wood pellets - large | Biomass CHP, 50/100 degree | back pressure | wood pellets | large | Environment | CH4 [g/GJ_i] | CH4 |  | g/GJ_i |  |  | [1, 2] | ctrl | 2015 | 0
09b Wood Pellets, Large 50 degr | Biomass CHP, 50/100 degree - back pressure - wood pellets - large | Biomass CHP, 50/100 degree | back pressure | wood pellets | large | Environment | CH4 [g/GJ_i] | CH4 |  | g/GJ_i |  |  | [1, 2] | ctrl | 2020 | 0
09b Wood Pellets, Large 50 degr | Biomass CHP, 50/100 degree - back pressure - wood pellets - large | Biomass CHP, 50/100 degree | back pressure | wood pellets | large | Environment | CH4 [g/GJ_i] | CH4 |  | g/GJ_i |  |  | [1, 2] | lower | 2020 | 0
09b Wood Pellets, Large 50 degr | Biomass CHP, 50/100 degree - back pressure - wood pellets - large | Biomass CHP, 50/100 degree | back pressure | wood pellets | large | Environment | CH4 [g/GJ_i] | CH4 |  | g/GJ_i |  |  | [1, 2] | upper | 2020 | 0
09b Wood Pellets, Large 50 degr | Biomass CHP, 50/100 degree - back pressure - wood pellets - large | Biomass CHP, 50/100 degree | back pressure | wood pellets | large | Environment | CH4 [g/GJ_i] | CH4 |  | g/GJ_i |  |  | [1, 2] | ctrl | 2030 | 0
09b Wood Pellets, Large 50 degr | Biomass CHP, 50/100 degree - back pressure - wood pellets - large | Biomass CHP, 50/100 degree | back pressure | wood pellets | large | Environment | CH4 [g/GJ_i] | CH4 |  | g/GJ_i |  |  | [1, 2] | ctrl | 2050 | 0
09b Wood Pellets, Large 50 degr | Biomass CHP, 50/100 degree - back pressure - wood pellets - large | Biomass CHP, 50/100 degree | back pressure | wood pellets | large | Environment | CH4 [g/GJ_i] | CH4 |  | g/GJ_i |  |  | [1, 2] | lower | 2050 | 0
09b Wood Pellets, Large 50 degr | Biomass CHP, 50/100 degree - back pressure - wood pellets - large | Biomass CHP, 50/100 degree | back pressure | wood pellets | large | Environment | CH4 [g/GJ_i] | CH4 |  | g/GJ_i |  |  | [1, 2] | upper | 2050 | 0
09b Wood Pellets, Large 50 degr | Biomass CHP, 50/100 degree - back pressure - wood pellets - large | Biomass CHP, 50/100 degree | back pressure | wood pellets | large | Environment | N2O [g/GJ_i] | N2O |  | g/GJ_i |  |  | [1, 2] | ctrl | 2015 | 1.2
09b Wood Pellets, Large 50 degr | Biomass CHP, 50/100 degree - back pressure - wood pellets - large | Biomass CHP, 50/100 degree | back pressure | wood pellets | large | Environment | N2O [g/GJ_i] | N2O |  | g/GJ_i |  |  | [1, 2] | ctrl | 2020 | 1
09b Wood Pellets, Large 50 degr | Biomass CHP, 50/100 degree - back pressure - wood pellets - large | Biomass CHP, 50/100 degree | back pressure | wood pellets | large | Environment | N2O [g/GJ_i] | N2O |  | g/GJ_i |  |  | [1, 2] | lower | 2020 | 1
09b Wood Pellets, Large 50 degr | Biomass CHP, 50/100 degree - back pressure - wood pellets - large | Biomass CHP, 50/100 degree | back pressure | wood pellets | large | Environment | N2O [g/GJ_i] | N2O |  | g/GJ_i |  |  | [1, 2] | upper | 2020 | 3
09b Wood Pellets, Large 50 degr | Biomass CHP, 50/100 degree - back pressure - wood pellets - large | Biomass CHP, 50/100 degree | back pressure | wood pellets | large | Environment | N2O [g/GJ_i] | N2O |  | g/GJ_i |  |  | [1, 2] | ctrl | 2030 | 1
09b Wood Pellets, Large 50 degr | Biomass CHP, 50/100 degree - back pressure - wood pellets - large | Biomass CHP, 50/100 degree | back pressure | wood pellets | large | Environment | N2O [g/GJ_i] | N2O |  | g/GJ_i |  |  | [1, 2] | ctrl | 2050 | 1
09b Wood Pellets, Large 50 degr | Biomass CHP, 50/100 degree - back pressure - wood pellets - large | Biomass CHP, 50/100 degree | back pressure | wood pellets | large | Environment | N2O [g/GJ_i] | N2O |  | g/GJ_i |  |  | [1, 2] | lower | 2050 | 0
09b Wood Pellets, Large 50 degr | Biomass CHP, 50/100 degree - back pressure - wood pellets - large | Biomass CHP, 50/100 degree | back pressure | wood pellets | large | Environment | N2O [g/GJ_i] | N2O |  | g/GJ_i |  |  | [1, 2] | upper | 2050 | 1
09b Wood Pellets, Large 50 degr | Biomass CHP, 50/100 degree - back pressure - wood pellets - large | Biomass CHP, 50/100 degree | back pressure | wood pellets | large | Environment | NOX [g/GJ_i] | NOX |  | g/GJ_i |  | [C, F] | [1, 2] | ctrl | 2015 | 20
09b Wood Pellets, Large 50 degr | Biomass CHP, 50/100 degree - back pressure - wood pellets - large | Biomass CHP, 50/100 degree | back pressure | wood pellets | large | Environment | NOX [g/GJ_i] | NOX |  | g/GJ_i |  | [C, F] | [1, 2] | ctrl | 2020 | 20
09b Wood Pellets, Large 50 degr | Biomass CHP, 50/100 degree - back pressure - wood pellets - large | Biomass CHP, 50/100 degree | back pressure | wood pellets | large | Environment | NOX [g/GJ_i] | NOX |  | g/GJ_i |  | [C, F] | [1, 2] | lower | 2020 | 10
09b Wood Pellets, Large 50 degr | Biomass CHP, 50/100 degree - back pressure - wood pellets - large | Biomass CHP, 50/100 degree | back pressure | wood pellets | large | Environment | NOX [g/GJ_i] | NOX |  | g/GJ_i |  | [C, F] | [1, 2] | upper | 2020 | 30
09b Wood Pellets, Large 50 degr | Biomass CHP, 50/100 degree - back pressure - wood pellets - large | Biomass CHP, 50/100 degree | back pressure | wood pellets | large | Environment | NOX [g/GJ_i] | NOX |  | g/GJ_i |  | [C, F] | [1, 2] | ctrl | 2030 | 20
09b Wood Pellets, Large 50 degr | Biomass CHP, 50/100 degree - back pressure - wood pellets - large | Biomass CHP, 50/100 degree | back pressure | wood pellets | large | Environment | NOX [g/GJ_i] | NOX |  | g/GJ_i |  | [C, F] | [1, 2] | ctrl | 2050 | 10
09b Wood Pellets, Large 50 degr | Biomass CHP, 50/100 degree - back pressure - wood pellets - large | Biomass CHP, 50/100 degree | back pressure | wood pellets | large | Environment | NOX [g/GJ_i] | NOX |  | g/GJ_i |  | [C, F] | [1, 2] | lower | 2050 | 10
09b Wood Pellets, Large 50 degr | Biomass CHP, 50/100 degree - back pressure - wood pellets - large | Biomass CHP, 50/100 degree | back pressure | wood pellets | large | Environment | NOX [g/GJ_i] | NOX |  | g/GJ_i |  | [C, F] | [1, 2] | upper | 2050 | 20
09b Wood Pellets, Large 50 degr | Biomass CHP, 50/100 degree - back pressure - wood pellets - large | Biomass CHP, 50/100 degree | back pressure | wood pellets | large | Environment | Particles [g/GJ_i] | Particles |  | g/GJ_i |  |  | [1, 2] | ctrl | 2015 | 0.3
09b Wood Pellets, Large 50 degr | Biomass CHP, 50/100 degree - back pressure - wood pellets - large | Biomass CHP, 50/100 degree | back pressure | wood pellets | large | Environment | Particles [g/GJ_i] | Particles |  | g/GJ_i |  |  | [1, 2] | ctrl | 2020 | 0.3
09b Wood Pellets, Large 50 degr | Biomass CHP, 50/100 degree - back pressure - wood pellets - large | Biomass CHP, 50/100 degree | back pressure | wood pellets | large | Environment | Particles [g/GJ_i] | Particles |  | g/GJ_i |  |  | [1, 2] | lower | 2020 | 0.1
09b Wood Pellets, Large 50 degr | Biomass CHP, 50/100 degree - back pressure - wood pellets - large | Biomass CHP, 50/100 degree | back pressure | wood pellets | large | Environment | Particles [g/GJ_i] | Particles |  | g/GJ_i |  |  | [1, 2] | upper | 2020 | 2
09b Wood Pellets, Large 50 degr | Biomass CHP, 50/100 degree - back pressure - wood pellets - large | Biomass CHP, 50/100 degree | back pressure | wood pellets | large | Environment | Particles [g/GJ_i] | Particles |  | g/GJ_i |  |  | [1, 2] | ctrl | 2030 | 0.3
09b Wood Pellets, Large 50 degr | Biomass CHP, 50/100 degree - back pressure - wood pellets - large | Biomass CHP, 50/100 degree | back pressure | wood pellets | large | Environment | Particles [g/GJ_i] | Particles |  | g/GJ_i |  |  | [1, 2] | ctrl | 2050 | 0.3
09b Wood Pellets, Large 50 degr | Biomass CHP, 50/100 degree - back pressure - wood pellets - large | Biomass CHP, 50/100 degree | back pressure | wood pellets | large | Environment | Particles [g/GJ_i] | Particles |  | g/GJ_i |  |  | [1, 2] | lower | 2050 | 0.1
09b Wood Pellets, Large 50 degr | Biomass CHP, 50/100 degree - back pressure - wood pellets - large | Biomass CHP, 50/100 degree | back pressure | wood pellets | large | Environment | Particles [g/GJ_i] | Particles |  | g/GJ_i |  |  | [1, 2] | upper | 2050 | 1
09b Wood Pellets, Large 50 degr | Biomass CHP, 50/100 degree - back pressure - wood pellets - large | Biomass CHP, 50/100 degree | back pressure | wood pellets | large | Environment | SO2 (degree of desulphuring) [] | SO2 | degree of desulphuring | [] |  |  | [1, 2] | ctrl | 2015 | 0.9825
09b Wood Pellets, Large 50 degr | Biomass CHP, 50/100 degree - back pressure - wood pellets - large | Biomass CHP, 50/100 degree | back pressure | wood pellets | large | Environment | SO2 (degree of desulphuring) [] | SO2 | degree of desulphuring | [] |  |  | [1, 2] | ctrl | 2020 | 0.9825
09b Wood Pellets, Large 50 degr | Biomass CHP, 50/100 degree - back pressure - wood pellets - large | Biomass CHP, 50/100 degree | back pressure | wood pellets | large | Environment | SO2 (degree of desulphuring) [] | SO2 | degree of desulphuring | [] |  |  | [1, 2] | lower | 2020 | 0.95625
09b Wood Pellets, Large 50 degr | Biomass CHP, 50/100 degree - back pressure - wood pellets - large | Biomass CHP, 50/100 degree | back pressure | wood pellets | large | Environment | SO2 (degree of desulphuring) [] | SO2 | degree of desulphuring | [] |  |  | [1, 2] | upper | 2020 | 0.99125
09b Wood Pellets, Large 50 degr | Biomass CHP, 50/100 degree - back pressure - wood pellets - large | Biomass CHP, 50/100 degree | back pressure | wood pellets | large | Environment | SO2 (degree of desulphuring) [] | SO2 | degree of desulphuring | [] |  |  | [1, 2] | ctrl | 2030 | 0.9825
09b Wood Pellets, Large 50 degr | Biomass CHP, 50/100 degree - back pressure - wood pellets - large | Biomass CHP, 50/100 degree | back pressure | wood pellets | large | Environment | SO2 (degree of desulphuring) [] | SO2 | degree of desulphuring | [] |  |  | [1, 2] | ctrl | 2050 | 0.9825
09b Wood Pellets, Large 50 degr | Biomass CHP, 50/100 degree - back pressure - wood pellets - large | Biomass CHP, 50/100 degree | back pressure | wood pellets | large | Environment | SO2 (degree of desulphuring) [] | SO2 | degree of desulphuring | [] |  |  | [1, 2] | lower | 2050 | 0.9825
09b Wood Pellets, Large 50 degr | Biomass CHP, 50/100 degree - back pressure - wood pellets - large | Biomass CHP, 50/100 degree | back pressure | wood pellets | large | Environment | SO2 (degree of desulphuring) [] | SO2 | degree of desulphuring | [] |  |  | [1, 2] | upper | 2050 | 0.99125
09b Wood Pellets, Large 50 degr | Biomass CHP, 50/100 degree - back pressure - wood pellets - large | Biomass CHP, 50/100 degree | back pressure | wood pellets | large | Financial data | Nominal investment (equipment) [2015-MEUR/MW_e] | Nominal investment | equipment | MEUR/MW_e | 2015 | K |  | ctrl | 2015 | 1.3634
09b Wood Pellets, Large 50 degr | Biomass CHP, 50/100 degree - back pressure - wood pellets - large | Biomass CHP, 50/100 degree | back pressure | wood pellets | large | Financial data | Nominal investment (equipment) [2015-MEUR/MW_e] | Nominal investment | equipment | MEUR/MW_e | 2015 | K |  | ctrl | 2020 | 1.3285
09b Wood Pellets, Large 50 degr | Biomass CHP, 50/100 degree - back pressure - wood pellets - large | Biomass CHP, 50/100 degree | back pressure | wood pellets | large | Financial data | Nominal investment (equipment) [2015-MEUR/MW_e] | Nominal investment | equipment | MEUR/MW_e | 2015 | K |  | lower | 2020 | 1.1015
09b Wood Pellets, Large 50 degr | Biomass CHP, 50/100 degree - back pressure - wood pellets - large | Biomass CHP, 50/100 degree | back pressure | wood pellets | large | Financial data | Nominal investment (equipment) [2015-MEUR/MW_e] | Nominal investment | equipment | MEUR/MW_e | 2015 | K |  | upper | 2020 | 1.5559
09b Wood Pellets, Large 50 degr | Biomass CHP, 50/100 degree - back pressure - wood pellets - large | Biomass CHP, 50/100 degree | back pressure | wood pellets | large | Financial data | Nominal investment (equipment) [2015-MEUR/MW_e] | Nominal investment | equipment | MEUR/MW_e | 2015 | K |  | ctrl | 2030 | 1.263
09b Wood Pellets, Large 50 degr | Biomass CHP, 50/100 degree - back pressure - wood pellets - large | Biomass CHP, 50/100 degree | back pressure | wood pellets | large | Financial data | Nominal investment (equipment) [2015-MEUR/MW_e] | Nominal investment | equipment | MEUR/MW_e | 2015 | K |  | ctrl | 2050 | 1.1482
09b Wood Pellets, Large 50 degr | Biomass CHP, 50/100 degree - back pressure - wood pellets - large | Biomass CHP, 50/100 degree | back pressure | wood pellets | large | Financial data | Nominal investment (equipment) [2015-MEUR/MW_e] | Nominal investment | equipment | MEUR/MW_e | 2015 | K |  | lower | 2050 | 0.90978
09b Wood Pellets, Large 50 degr | Biomass CHP, 50/100 degree - back pressure - wood pellets - large | Biomass CHP, 50/100 degree | back pressure | wood pellets | large | Financial data | Nominal investment (equipment) [2015-MEUR/MW_e] | Nominal investment | equipment | MEUR/MW_e | 2015 | K |  | upper | 2050 | 1.5638
09b Wood Pellets, Large 50 degr | Biomass CHP, 50/100 degree - back pressure - wood pellets - large | Biomass CHP, 50/100 degree | back pressure | wood pellets | large | Financial data | Nominal investment (installation) [2015-MEUR/MW_e] | Nominal investment | installation | MEUR/MW_e | 2015 | K |  | ctrl | 2015 | 1.0786
09b Wood Pellets, Large 50 degr | Biomass CHP, 50/100 degree - back pressure - wood pellets - large | Biomass CHP, 50/100 degree | back pressure | wood pellets | large | Financial data | Nominal investment (installation) [2015-MEUR/MW_e] | Nominal investment | installation | MEUR/MW_e | 2015 | K |  | ctrl | 2020 | 1.0499
09b Wood Pellets, Large 50 degr | Biomass CHP, 50/100 degree - back pressure - wood pellets - large | Biomass CHP, 50/100 degree | back pressure | wood pellets | large | Financial data | Nominal investment (installation) [2015-MEUR/MW_e] | Nominal investment | installation | MEUR/MW_e | 2015 | K |  | lower | 2020 | 0.91503
09b Wood Pellets, Large 50 degr | Biomass CHP, 50/100 degree - back pressure - wood pellets - large | Biomass CHP, 50/100 degree | back pressure | wood pellets | large | Financial data | Nominal investment (installation) [2015-MEUR/MW_e] | Nominal investment | installation | MEUR/MW_e | 2015 | K |  | upper | 2020 | 1.238
09b Wood Pellets, Large 50 degr | Biomass CHP, 50/100 degree - back pressure - wood pellets - large | Biomass CHP, 50/100 degree | back pressure | wood pellets | large | Financial data | Nominal investment (installation) [2015-MEUR/MW_e] | Nominal investment | installation | MEUR/MW_e | 2015 | K |  | ctrl | 2030 | 0.99573
09b Wood Pellets, Large 50 degr | Biomass CHP, 50/100 degree - back pressure - wood pellets - large | Biomass CHP, 50/100 degree | back pressure | wood pellets | large | Financial data | Nominal investment (installation) [2015-MEUR/MW_e] | Nominal investment | installation | MEUR/MW_e | 2015 | K |  | ctrl | 2050 | 0.90075
09b Wood Pellets, Large 50 degr | Biomass CHP, 50/100 degree - back pressure - wood pellets - large | Biomass CHP, 50/100 degree | back pressure | wood pellets | large | Financial data | Nominal investment (installation) [2015-MEUR/MW_e] | Nominal investment | installation | MEUR/MW_e | 2015 | K |  | lower | 2050 | 0.7468
09b Wood Pellets, Large 50 degr | Biomass CHP, 50/100 degree - back pressure - wood pellets - large | Biomass CHP, 50/100 degree | back pressure | wood pellets | large | Financial data | Nominal investment (installation) [2015-MEUR/MW_e] | Nominal investment | installation | MEUR/MW_e | 2015 | K |  | upper | 2050 | 1.2447
09b Wood Pellets, Large 50 degr | Biomass CHP, 50/100 degree - back pressure - wood pellets - large | Biomass CHP, 50/100 degree | back pressure | wood pellets | large | Financial data | Fixed O&M (*total) [2015-EUR/MW_e/y] | Fixed O&M | *total | EUR/MW_e/y | 2015 |  |  | ctrl | 2015 | 68000
09b Wood Pellets, Large 50 degr | Biomass CHP, 50/100 degree - back pressure - wood pellets - large | Biomass CHP, 50/100 degree | back pressure | wood pellets | large | Financial data | Fixed O&M (*total) [2015-EUR/MW_e/y] | Fixed O&M | *total | EUR/MW_e/y | 2015 |  |  | ctrl | 2020 | 66000
09b Wood Pellets, Large 50 degr | Biomass CHP, 50/100 degree - back pressure - wood pellets - large | Biomass CHP, 50/100 degree | back pressure | wood pellets | large | Financial data | Fixed O&M (*total) [2015-EUR/MW_e/y] | Fixed O&M | *total | EUR/MW_e/y | 2015 |  |  | lower | 2020 | 56000
09b Wood Pellets, Large 50 degr | Biomass CHP, 50/100 degree - back pressure - wood pellets - large | Biomass CHP, 50/100 degree | back pressure | wood pellets | large | Financial data | Fixed O&M (*total) [2015-EUR/MW_e/y] | Fixed O&M | *total | EUR/MW_e/y | 2015 |  |  | upper | 2020 | 77000
09b Wood Pellets, Large 50 degr | Biomass CHP, 50/100 degree - back pressure - wood pellets - large | Biomass CHP, 50/100 degree | back pressure | wood pellets | large | Financial data | Fixed O&M (*total) [2015-EUR/MW_e/y] | Fixed O&M | *total | EUR/MW_e/y | 2015 |  |  | ctrl | 2030 | 63000
09b Wood Pellets, Large 50 degr | Biomass CHP, 50/100 degree - back pressure - wood pellets - large | Biomass CHP, 50/100 degree | back pressure | wood pellets | large | Financial data | Fixed O&M (*total) [2015-EUR/MW_e/y] | Fixed O&M | *total | EUR/MW_e/y | 2015 |  |  | ctrl | 2050 | 58000
09b Wood Pellets, Large 50 degr | Biomass CHP, 50/100 degree - back pressure - wood pellets - large | Biomass CHP, 50/100 degree | back pressure | wood pellets | large | Financial data | Fixed O&M (*total) [2015-EUR/MW_e/y] | Fixed O&M | *total | EUR/MW_e/y | 2015 |  |  | lower | 2050 | 45000
09b Wood Pellets, Large 50 degr | Biomass CHP, 50/100 degree - back pressure - wood pellets - large | Biomass CHP, 50/100 degree | back pressure | wood pellets | large | Financial data | Fixed O&M (*total) [2015-EUR/MW_e/y] | Fixed O&M | *total | EUR/MW_e/y | 2015 |  |  | upper | 2050 | 75000
09b Wood Pellets, Large 50 degr | Biomass CHP, 50/100 degree - back pressure - wood pellets - large | Biomass CHP, 50/100 degree | back pressure | wood pellets | large | Financial data | Nominal investment (*total) [2015-MEUR/MW_e] | Nominal investment | *total | MEUR/MW_e | 2015 | [J, K] | 1 | ctrl | 2015 | 2.4419
09b Wood Pellets, Large 50 degr | Biomass CHP, 50/100 degree - back pressure - wood pellets - large | Biomass CHP, 50/100 degree | back pressure | wood pellets | large | Financial data | Nominal investment (*total) [2015-MEUR/MW_e] | Nominal investment | *total | MEUR/MW_e | 2015 | [J, K] | 1 | ctrl | 2020 | 2.3784
09b Wood Pellets, Large 50 degr | Biomass CHP, 50/100 degree - back pressure - wood pellets - large | Biomass CHP, 50/100 degree | back pressure | wood pellets | large | Financial data | Nominal investment (*total) [2015-MEUR/MW_e] | Nominal investment | *total | MEUR/MW_e | 2015 | [J, K] | 1 | lower | 2020 | 2.0165
09b Wood Pellets, Large 50 degr | Biomass CHP, 50/100 degree - back pressure - wood pellets - large | Biomass CHP, 50/100 degree | back pressure | wood pellets | large | Financial data | Nominal investment (*total) [2015-MEUR/MW_e] | Nominal investment | *total | MEUR/MW_e | 2015 | [J, K] | 1 | upper | 2020 | 2.7939
09b Wood Pellets, Large 50 degr | Biomass CHP, 50/100 degree - back pressure - wood pellets - large | Biomass CHP, 50/100 degree | back pressure | wood pellets | large | Financial data | Nominal investment (*total) [2015-MEUR/MW_e] | Nominal investment | *total | MEUR/MW_e | 2015 | [J, K] | 1 | ctrl | 2030 | 2.2587
09b Wood Pellets, Large 50 degr | Biomass CHP, 50/100 degree - back pressure - wood pellets - large | Biomass CHP, 50/100 degree | back pressure | wood pellets | large | Financial data | Nominal investment (*total) [2015-MEUR/MW_e] | Nominal investment | *total | MEUR/MW_e | 2015 | [J, K] | 1 | ctrl | 2050 | 2.0489
09b Wood Pellets, Large 50 degr | Biomass CHP, 50/100 degree - back pressure - wood pellets - large | Biomass CHP, 50/100 degree | back pressure | wood pellets | large | Financial data | Nominal investment (*total) [2015-MEUR/MW_e] | Nominal investment | *total | MEUR/MW_e | 2015 | [J, K] | 1 | lower | 2050 | 1.6566
09b Wood Pellets, Large 50 degr | Biomass CHP, 50/100 degree - back pressure - wood pellets - large | Biomass CHP, 50/100 degree | back pressure | wood pellets | large | Financial data | Nominal investment (*total) [2015-MEUR/MW_e] | Nominal investment | *total | MEUR/MW_e | 2015 | [J, K] | 1 | upper | 2050 | 2.8085
09b Wood Pellets, Large 50 degr | Biomass CHP, 50/100 degree - back pressure - wood pellets - large | Biomass CHP, 50/100 degree | back pressure | wood pellets | large | Financial data | Variable O&M (*total) [2015-EUR/MWh_e] | Variable O&M | *total | EUR/MWh_e | 2015 | L |  | ctrl | 2015 | 1.7198
09b Wood Pellets, Large 50 degr | Biomass CHP, 50/100 degree - back pressure - wood pellets - large | Biomass CHP, 50/100 degree | back pressure | wood pellets | large | Financial data | Variable O&M (*total) [2015-EUR/MWh_e] | Variable O&M | *total | EUR/MWh_e | 2015 | L |  | ctrl | 2020 | 1.7262
09b Wood Pellets, Large 50 degr | Biomass CHP, 50/100 degree - back pressure - wood pellets - large | Biomass CHP, 50/100 degree | back pressure | wood pellets | large | Financial data | Variable O&M (*total) [2015-EUR/MWh_e] | Variable O&M | *total | EUR/MWh_e | 2015 | L |  | lower | 2020 | 1.4559
09b Wood Pellets, Large 50 degr | Biomass CHP, 50/100 degree - back pressure - wood pellets - large | Biomass CHP, 50/100 degree | back pressure | wood pellets | large | Financial data | Variable O&M (*total) [2015-EUR/MWh_e] | Variable O&M | *total | EUR/MWh_e | 2015 | L |  | upper | 2020 | 1.9826
09b Wood Pellets, Large 50 degr | Biomass CHP, 50/100 degree - back pressure - wood pellets - large | Biomass CHP, 50/100 degree | back pressure | wood pellets | large | Financial data | Variable O&M (*total) [2015-EUR/MWh_e] | Variable O&M | *total | EUR/MWh_e | 2015 | L |  | ctrl | 2030 | 1.7212
09b Wood Pellets, Large 50 degr | Biomass CHP, 50/100 degree - back pressure - wood pellets - large | Biomass CHP, 50/100 degree | back pressure | wood pellets | large | Financial data | Variable O&M (*total) [2015-EUR/MWh_e] | Variable O&M | *total | EUR/MWh_e | 2015 | L |  | ctrl | 2050 | 1.7212
09b Wood Pellets, Large 50 degr | Biomass CHP, 50/100 degree - back pressure - wood pellets - large | Biomass CHP, 50/100 degree | back pressure | wood pellets | large | Financial data | Variable O&M (*total) [2015-EUR/MWh_e] | Variable O&M | *total | EUR/MWh_e | 2015 | L |  | lower | 2050 | 1.281
09b Wood Pellets, Large 50 degr | Biomass CHP, 50/100 degree - back pressure - wood pellets - large | Biomass CHP, 50/100 degree | back pressure | wood pellets | large | Financial data | Variable O&M (*total) [2015-EUR/MWh_e] | Variable O&M | *total | EUR/MWh_e | 2015 | L |  | upper | 2050 | 2.1477
09b Wood Pellets, Large 50 degr | Biomass CHP, 50/100 degree - back pressure - wood pellets - large | Biomass CHP, 50/100 degree | back pressure | wood pellets | large | Regulation ability | Cold start-up time [hours] | Cold start-up time |  | hours |  | E | 1 | ctrl | 2015 | 12
09b Wood Pellets, Large 50 degr | Biomass CHP, 50/100 degree - back pressure - wood pellets - large | Biomass CHP, 50/100 degree | back pressure | wood pellets | large | Regulation ability | Cold start-up time [hours] | Cold start-up time |  | hours |  | E | 1 | ctrl | 2020 | 12
09b Wood Pellets, Large 50 degr | Biomass CHP, 50/100 degree - back pressure - wood pellets - large | Biomass CHP, 50/100 degree | back pressure | wood pellets | large | Regulation ability | Cold start-up time [hours] | Cold start-up time |  | hours |  | E | 1 | lower | 2020 | 12
09b Wood Pellets, Large 50 degr | Biomass CHP, 50/100 degree - back pressure - wood pellets - large | Biomass CHP, 50/100 degree | back pressure | wood pellets | large | Regulation ability | Cold start-up time [hours] | Cold start-up time |  | hours |  | E | 1 | upper | 2020 | 12
09b Wood Pellets, Large 50 degr | Biomass CHP, 50/100 degree - back pressure - wood pellets - large | Biomass CHP, 50/100 degree | back pressure | wood pellets | large | Regulation ability | Cold start-up time [hours] | Cold start-up time |  | hours |  | E | 1 | ctrl | 2030 | 12
09b Wood Pellets, Large 50 degr | Biomass CHP, 50/100 degree - back pressure - wood pellets - large | Biomass CHP, 50/100 degree | back pressure | wood pellets | large | Regulation ability | Cold start-up time [hours] | Cold start-up time |  | hours |  | E | 1 | ctrl | 2050 | 12
09b Wood Pellets, Large 50 degr | Biomass CHP, 50/100 degree - back pressure - wood pellets - large | Biomass CHP, 50/100 degree | back pressure | wood pellets | large | Regulation ability | Cold start-up time [hours] | Cold start-up time |  | hours |  | E | 1 | lower | 2050 | 12
09b Wood Pellets, Large 50 degr | Biomass CHP, 50/100 degree - back pressure - wood pellets - large | Biomass CHP, 50/100 degree | back pressure | wood pellets | large | Regulation ability | Cold start-up time [hours] | Cold start-up time |  | hours |  | E | 1 | upper | 2050 | 12
09b Wood Pellets, Large 50 degr | Biomass CHP, 50/100 degree - back pressure - wood pellets - large | Biomass CHP, 50/100 degree | back pressure | wood pellets | large | Regulation ability | Minimum load (of full load) [] | Minimum load | of full load | [] |  |  | 1 | ctrl | 2015 | 0.15
09b Wood Pellets, Large 50 degr | Biomass CHP, 50/100 degree - back pressure - wood pellets - large | Biomass CHP, 50/100 degree | back pressure | wood pellets | large | Regulation ability | Minimum load (of full load) [] | Minimum load | of full load | [] |  |  | 1 | ctrl | 2020 | 0.15
09b Wood Pellets, Large 50 degr | Biomass CHP, 50/100 degree - back pressure - wood pellets - large | Biomass CHP, 50/100 degree | back pressure | wood pellets | large | Regulation ability | Minimum load (of full load) [] | Minimum load | of full load | [] |  |  | 1 | lower | 2020 | 0.15
09b Wood Pellets, Large 50 degr | Biomass CHP, 50/100 degree - back pressure - wood pellets - large | Biomass CHP, 50/100 degree | back pressure | wood pellets | large | Regulation ability | Minimum load (of full load) [] | Minimum load | of full load | [] |  |  | 1 | upper | 2020 | 0.15
09b Wood Pellets, Large 50 degr | Biomass CHP, 50/100 degree - back pressure - wood pellets - large | Biomass CHP, 50/100 degree | back pressure | wood pellets | large | Regulation ability | Minimum load (of full load) [] | Minimum load | of full load | [] |  |  | 1 | ctrl | 2030 | 0.15
09b Wood Pellets, Large 50 degr | Biomass CHP, 50/100 degree - back pressure - wood pellets - large | Biomass CHP, 50/100 degree | back pressure | wood pellets | large | Regulation ability | Minimum load (of full load) [] | Minimum load | of full load | [] |  |  | 1 | ctrl | 2050 | 0.15
09b Wood Pellets, Large 50 degr | Biomass CHP, 50/100 degree - back pressure - wood pellets - large | Biomass CHP, 50/100 degree | back pressure | wood pellets | large | Regulation ability | Minimum load (of full load) [] | Minimum load | of full load | [] |  |  | 1 | lower | 2050 | 0.15
09b Wood Pellets, Large 50 degr | Biomass CHP, 50/100 degree - back pressure - wood pellets - large | Biomass CHP, 50/100 degree | back pressure | wood pellets | large | Regulation ability | Minimum load (of full load) [] | Minimum load | of full load | [] |  |  | 1 | upper | 2050 | 0.15
09b Wood Pellets, Large 50 degr | Biomass CHP, 50/100 degree - back pressure - wood pellets - large | Biomass CHP, 50/100 degree | back pressure | wood pellets | large | Regulation ability | Primary regulation (of full load, per 30 seconds) [] | Primary regulation | of full load, per 30 seconds | [] |  |  |  | ctrl | 2015 | 0.02
09b Wood Pellets, Large 50 degr | Biomass CHP, 50/100 degree - back pressure - wood pellets - large | Biomass CHP, 50/100 degree | back pressure | wood pellets | large | Regulation ability | Primary regulation (of full load, per 30 seconds) [] | Primary regulation | of full load, per 30 seconds | [] |  |  |  | ctrl | 2020 | 0.02
09b Wood Pellets, Large 50 degr | Biomass CHP, 50/100 degree - back pressure - wood pellets - large | Biomass CHP, 50/100 degree | back pressure | wood pellets | large | Regulation ability | Primary regulation (of full load, per 30 seconds) [] | Primary regulation | of full load, per 30 seconds | [] |  |  |  | lower | 2020 | 0.02
09b Wood Pellets, Large 50 degr | Biomass CHP, 50/100 degree - back pressure - wood pellets - large | Biomass CHP, 50/100 degree | back pressure | wood pellets | large | Regulation ability | Primary regulation (of full load, per 30 seconds) [] | Primary regulation | of full load, per 30 seconds | [] |  |  |  | upper | 2020 | 0.02
09b Wood Pellets, Large 50 degr | Biomass CHP, 50/100 degree - back pressure - wood pellets - large | Biomass CHP, 50/100 degree | back pressure | wood pellets | large | Regulation ability | Primary regulation (of full load, per 30 seconds) [] | Primary regulation | of full load, per 30 seconds | [] |  |  |  | ctrl | 2030 | 0.02
09b Wood Pellets, Large 50 degr | Biomass CHP, 50/100 degree - back pressure - wood pellets - large | Biomass CHP, 50/100 degree | back pressure | wood pellets | large | Regulation ability | Primary regulation (of full load, per 30 seconds) [] | Primary regulation | of full load, per 30 seconds | [] |  |  |  | ctrl | 2050 | 0.02
09b Wood Pellets, Large 50 degr | Biomass CHP, 50/100 degree - back pressure - wood pellets - large | Biomass CHP, 50/100 degree | back pressure | wood pellets | large | Regulation ability | Primary regulation (of full load, per 30 seconds) [] | Primary regulation | of full load, per 30 seconds | [] |  |  |  | lower | 2050 | 0.02
09b Wood Pellets, Large 50 degr | Biomass CHP, 50/100 degree - back pressure - wood pellets - large | Biomass CHP, 50/100 degree | back pressure | wood pellets | large | Regulation ability | Primary regulation (of full load, per 30 seconds) [] | Primary regulation | of full load, per 30 seconds | [] |  |  |  | upper | 2050 | 0.02
09b Wood Pellets, Large 50 degr | Biomass CHP, 50/100 degree - back pressure - wood pellets - large | Biomass CHP, 50/100 degree | back pressure | wood pellets | large | Regulation ability | Secondary regulation (of full load, per minute) [] | Secondary regulation | of full load, per minute | [] |  | D | 1 | ctrl | 2015 | 0.04
09b Wood Pellets, Large 50 degr | Biomass CHP, 50/100 degree - back pressure - wood pellets - large | Biomass CHP, 50/100 degree | back pressure | wood pellets | large | Regulation ability | Secondary regulation (of full load, per minute) [] | Secondary regulation | of full load, per minute | [] |  | D | 1 | ctrl | 2020 | 0.04
09b Wood Pellets, Large 50 degr | Biomass CHP, 50/100 degree - back pressure - wood pellets - large | Biomass CHP, 50/100 degree | back pressure | wood pellets | large | Regulation ability | Secondary regulation (of full load, per minute) [] | Secondary regulation | of full load, per minute | [] |  | D | 1 | lower | 2020 | 0.04
09b Wood Pellets, Large 50 degr | Biomass CHP, 50/100 degree - back pressure - wood pellets - large | Biomass CHP, 50/100 degree | back pressure | wood pellets | large | Regulation ability | Secondary regulation (of full load, per minute) [] | Secondary regulation | of full load, per minute | [] |  | D | 1 | upper | 2020 | 0.04
09b Wood Pellets, Large 50 degr | Biomass CHP, 50/100 degree - back pressure - wood pellets - large | Biomass CHP, 50/100 degree | back pressure | wood pellets | large | Regulation ability | Secondary regulation (of full load, per minute) [] | Secondary regulation | of full load, per minute | [] |  | D | 1 | ctrl | 2030 | 0.04
09b Wood Pellets, Large 50 degr | Biomass CHP, 50/100 degree - back pressure - wood pellets - large | Biomass CHP, 50/100 degree | back pressure | wood pellets | large | Regulation ability | Secondary regulation (of full load, per minute) [] | Secondary regulation | of full load, per minute | [] |  | D | 1 | ctrl | 2050 | 0.04
09b Wood Pellets, Large 50 degr | Biomass CHP, 50/100 degree - back pressure - wood pellets - large | Biomass CHP, 50/100 degree | back pressure | wood pellets | large | Regulation ability | Secondary regulation (of full load, per minute) [] | Secondary regulation | of full load, per minute | [] |  | D | 1 | lower | 2050 | 0.04
09b Wood Pellets, Large 50 degr | Biomass CHP, 50/100 degree - back pressure - wood pellets - large | Biomass CHP, 50/100 degree | back pressure | wood pellets | large | Regulation ability | Secondary regulation (of full load, per minute) [] | Secondary regulation | of full load, per minute | [] |  | D | 1 | upper | 2050 | 0.04
09b Wood Pellets, Large 50 degr | Biomass CHP, 50/100 degree - back pressure - wood pellets - large | Biomass CHP, 50/100 degree | back pressure | wood pellets | large | Regulation ability | Warm start-up time [hours] | Warm start-up time |  | hours |  | G | 1 | ctrl | 2015 | 2
09b Wood Pellets, Large 50 degr | Biomass CHP, 50/100 degree - back pressure - wood pellets - large | Biomass CHP, 50/100 degree | back pressure | wood pellets | large | Regulation ability | Warm start-up time [hours] | Warm start-up time |  | hours |  | G | 1 | ctrl | 2020 | 2
09b Wood Pellets, Large 50 degr | Biomass CHP, 50/100 degree - back pressure - wood pellets - large | Biomass CHP, 50/100 degree | back pressure | wood pellets | large | Regulation ability | Warm start-up time [hours] | Warm start-up time |  | hours |  | G | 1 | lower | 2020 | 2
09b Wood Pellets, Large 50 degr | Biomass CHP, 50/100 degree - back pressure - wood pellets - large | Biomass CHP, 50/100 degree | back pressure | wood pellets | large | Regulation ability | Warm start-up time [hours] | Warm start-up time |  | hours |  | G | 1 | upper | 2020 | 2
09b Wood Pellets, Large 50 degr | Biomass CHP, 50/100 degree - back pressure - wood pellets - large | Biomass CHP, 50/100 degree | back pressure | wood pellets | large | Regulation ability | Warm start-up time [hours] | Warm start-up time |  | hours |  | G | 1 | ctrl | 2030 | 2
09b Wood Pellets, Large 50 degr | Biomass CHP, 50/100 degree - back pressure - wood pellets - large | Biomass CHP, 50/100 degree | back pressure | wood pellets | large | Regulation ability | Warm start-up time [hours] | Warm start-up time |  | hours |  | G | 1 | ctrl | 2050 | 2
09b Wood Pellets, Large 50 degr | Biomass CHP, 50/100 degree - back pressure - wood pellets - large | Biomass CHP, 50/100 degree | back pressure | wood pellets | large | Regulation ability | Warm start-up time [hours] | Warm start-up time |  | hours |  | G | 1 | lower | 2050 | 2
09b Wood Pellets, Large 50 degr | Biomass CHP, 50/100 degree - back pressure - wood pellets - large | Biomass CHP, 50/100 degree | back pressure | wood pellets | large | Regulation ability | Warm start-up time [hours] | Warm start-up time |  | hours |  | G | 1 | upper | 2050 | 2
09b Wood Pellets, Large 50 degr | Biomass CHP, 50/100 degree - back pressure - wood pellets - large | Biomass CHP, 50/100 degree | back pressure | wood pellets | large | Technology-specific data | Nominal investment (equipment) [2015-MEUR/MW_i] | Nominal investment | equipment | MEUR/MW_i | 2015 | K |  | ctrl | 2015 | 0.43108
09b Wood Pellets, Large 50 degr | Biomass CHP, 50/100 degree - back pressure - wood pellets - large | Biomass CHP, 50/100 degree | back pressure | wood pellets | large | Technology-specific data | Nominal investment (equipment) [2015-MEUR/MW_i] | Nominal investment | equipment | MEUR/MW_i | 2015 | K |  | ctrl | 2020 | 0.42088
09b Wood Pellets, Large 50 degr | Biomass CHP, 50/100 degree - back pressure - wood pellets - large | Biomass CHP, 50/100 degree | back pressure | wood pellets | large | Technology-specific data | Nominal investment (equipment) [2015-MEUR/MW_i] | Nominal investment | equipment | MEUR/MW_i | 2015 | K |  | lower | 2020 | 0.34894
09b Wood Pellets, Large 50 degr | Biomass CHP, 50/100 degree - back pressure - wood pellets - large | Biomass CHP, 50/100 degree | back pressure | wood pellets | large | Technology-specific data | Nominal investment (equipment) [2015-MEUR/MW_i] | Nominal investment | equipment | MEUR/MW_i | 2015 | K |  | upper | 2020 | 0.4929
09b Wood Pellets, Large 50 degr | Biomass CHP, 50/100 degree - back pressure - wood pellets - large | Biomass CHP, 50/100 degree | back pressure | wood pellets | large | Technology-specific data | Nominal investment (equipment) [2015-MEUR/MW_i] | Nominal investment | equipment | MEUR/MW_i | 2015 | K |  | ctrl | 2030 | 0.40123
09b Wood Pellets, Large 50 degr | Biomass CHP, 50/100 degree - back pressure - wood pellets - large | Biomass CHP, 50/100 degree | back pressure | wood pellets | large | Technology-specific data | Nominal investment (equipment) [2015-MEUR/MW_i] | Nominal investment | equipment | MEUR/MW_i | 2015 | K |  | ctrl | 2050 | 0.36476
09b Wood Pellets, Large 50 degr | Biomass CHP, 50/100 degree - back pressure - wood pellets - large | Biomass CHP, 50/100 degree | back pressure | wood pellets | large | Technology-specific data | Nominal investment (equipment) [2015-MEUR/MW_i] | Nominal investment | equipment | MEUR/MW_i | 2015 | K |  | lower | 2050 | 0.28903
09b Wood Pellets, Large 50 degr | Biomass CHP, 50/100 degree - back pressure - wood pellets - large | Biomass CHP, 50/100 degree | back pressure | wood pellets | large | Technology-specific data | Nominal investment (equipment) [2015-MEUR/MW_i] | Nominal investment | equipment | MEUR/MW_i | 2015 | K |  | upper | 2050 | 0.4968
09b Wood Pellets, Large 50 degr | Biomass CHP, 50/100 degree - back pressure - wood pellets - large | Biomass CHP, 50/100 degree | back pressure | wood pellets | large | Technology-specific data | Nominal investment (installation) [2015-MEUR/MW_i] | Nominal investment | installation | MEUR/MW_i | 2015 | K |  | ctrl | 2015 | 0.34103
09b Wood Pellets, Large 50 degr | Biomass CHP, 50/100 degree - back pressure - wood pellets - large | Biomass CHP, 50/100 degree | back pressure | wood pellets | large | Technology-specific data | Nominal investment (installation) [2015-MEUR/MW_i] | Nominal investment | installation | MEUR/MW_i | 2015 | K |  | ctrl | 2020 | 0.33259
09b Wood Pellets, Large 50 degr | Biomass CHP, 50/100 degree - back pressure - wood pellets - large | Biomass CHP, 50/100 degree | back pressure | wood pellets | large | Technology-specific data | Nominal investment (installation) [2015-MEUR/MW_i] | Nominal investment | installation | MEUR/MW_i | 2015 | K |  | lower | 2020 | 0.28988
09b Wood Pellets, Large 50 degr | Biomass CHP, 50/100 degree - back pressure - wood pellets - large | Biomass CHP, 50/100 degree | back pressure | wood pellets | large | Technology-specific data | Nominal investment (installation) [2015-MEUR/MW_i] | Nominal investment | installation | MEUR/MW_i | 2015 | K |  | upper | 2020 | 0.39219
09b Wood Pellets, Large 50 degr | Biomass CHP, 50/100 degree - back pressure - wood pellets - large | Biomass CHP, 50/100 degree | back pressure | wood pellets | large | Technology-specific data | Nominal investment (installation) [2015-MEUR/MW_i] | Nominal investment | installation | MEUR/MW_i | 2015 | K |  | ctrl | 2030 | 0.31633
09b Wood Pellets, Large 50 degr | Biomass CHP, 50/100 degree - back pressure - wood pellets - large | Biomass CHP, 50/100 degree | back pressure | wood pellets | large | Technology-specific data | Nominal investment (installation) [2015-MEUR/MW_i] | Nominal investment | installation | MEUR/MW_i | 2015 | K |  | ctrl | 2050 | 0.28616
09b Wood Pellets, Large 50 degr | Biomass CHP, 50/100 degree - back pressure - wood pellets - large | Biomass CHP, 50/100 degree | back pressure | wood pellets | large | Technology-specific data | Nominal investment (installation) [2015-MEUR/MW_i] | Nominal investment | installation | MEUR/MW_i | 2015 | K |  | lower | 2050 | 0.23725
09b Wood Pellets, Large 50 degr | Biomass CHP, 50/100 degree - back pressure - wood pellets - large | Biomass CHP, 50/100 degree | back pressure | wood pellets | large | Technology-specific data | Nominal investment (installation) [2015-MEUR/MW_i] | Nominal investment | installation | MEUR/MW_i | 2015 | K |  | upper | 2050 | 0.39541
09b Wood Pellets, Large 50 degr | Biomass CHP, 50/100 degree - back pressure - wood pellets - large | Biomass CHP, 50/100 degree | back pressure | wood pellets | large | Technology-specific data | Additional heat potential with heat pumps (of thermal input) [] | Additional heat potential with heat pumps | of thermal input | [] |  | C | 1 | ctrl | 2015 | 0.041302
09b Wood Pellets, Large 50 degr | Biomass CHP, 50/100 degree - back pressure - wood pellets - large | Biomass CHP, 50/100 degree | back pressure | wood pellets | large | Technology-specific data | Additional heat potential with heat pumps (of thermal input) [] | Additional heat potential with heat pumps | of thermal input | [] |  | C | 1 | ctrl | 2020 | 0.039725
09b Wood Pellets, Large 50 degr | Biomass CHP, 50/100 degree - back pressure - wood pellets - large | Biomass CHP, 50/100 degree | back pressure | wood pellets | large | Technology-specific data | Additional heat potential with heat pumps (of thermal input) [] | Additional heat potential with heat pumps | of thermal input | [] |  | C | 1 | lower | 2020 | 0.03
09b Wood Pellets, Large 50 degr | Biomass CHP, 50/100 degree - back pressure - wood pellets - large | Biomass CHP, 50/100 degree | back pressure | wood pellets | large | Technology-specific data | Additional heat potential with heat pumps (of thermal input) [] | Additional heat potential with heat pumps | of thermal input | [] |  | C | 1 | upper | 2020 | 0.13
09b Wood Pellets, Large 50 degr | Biomass CHP, 50/100 degree - back pressure - wood pellets - large | Biomass CHP, 50/100 degree | back pressure | wood pellets | large | Technology-specific data | Additional heat potential with heat pumps (of thermal input) [] | Additional heat potential with heat pumps | of thermal input | [] |  | C | 1 | ctrl | 2030 | 0.039721
09b Wood Pellets, Large 50 degr | Biomass CHP, 50/100 degree - back pressure - wood pellets - large | Biomass CHP, 50/100 degree | back pressure | wood pellets | large | Technology-specific data | Additional heat potential with heat pumps (of thermal input) [] | Additional heat potential with heat pumps | of thermal input | [] |  | C | 1 | ctrl | 2050 | 0.039721
09b Wood Pellets, Large 50 degr | Biomass CHP, 50/100 degree - back pressure - wood pellets - large | Biomass CHP, 50/100 degree | back pressure | wood pellets | large | Technology-specific data | Additional heat potential with heat pumps (of thermal input) [] | Additional heat potential with heat pumps | of thermal input | [] |  | C | 1 | lower | 2050 | 0.03
09b Wood Pellets, Large 50 degr | Biomass CHP, 50/100 degree - back pressure - wood pellets - large | Biomass CHP, 50/100 degree | back pressure | wood pellets | large | Technology-specific data | Additional heat potential with heat pumps (of thermal input) [] | Additional heat potential with heat pumps | of thermal input | [] |  | C | 1 | upper | 2050 | 0.13
09b Wood Pellets, Large 50 degr | Biomass CHP, 50/100 degree - back pressure - wood pellets - large | Biomass CHP, 50/100 degree | back pressure | wood pellets | large | Technology-specific data | Combustion air humidification | Combustion air humidification |  |  |  | [C, M] |  | ctrl | 2015 | 1
09b Wood Pellets, Large 50 degr | Biomass CHP, 50/100 degree - back pressure - wood pellets - large | Biomass CHP, 50/100 degree | back pressure | wood pellets | large | Technology-specific data | Combustion air humidification | Combustion air humidification |  |  |  | [C, M] |  | ctrl | 2020 | 1
09b Wood Pellets, Large 50 degr | Biomass CHP, 50/100 degree - back pressure - wood pellets - large | Biomass CHP, 50/100 degree | back pressure | wood pellets | large | Technology-specific data | Combustion air humidification | Combustion air humidification |  |  |  | [C, M] |  | lower | 2020 | 0
09b Wood Pellets, Large 50 degr | Biomass CHP, 50/100 degree - back pressure - wood pellets - large | Biomass CHP, 50/100 degree | back pressure | wood pellets | large | Technology-specific data | Combustion air humidification | Combustion air humidification |  |  |  | [C, M] |  | upper | 2020 | 1
09b Wood Pellets, Large 50 degr | Biomass CHP, 50/100 degree - back pressure - wood pellets - large | Biomass CHP, 50/100 degree | back pressure | wood pellets | large | Technology-specific data | Combustion air humidification | Combustion air humidification |  |  |  | [C, M] |  | ctrl | 2030 | 1
09b Wood Pellets, Large 50 degr | Biomass CHP, 50/100 degree - back pressure - wood pellets - large | Biomass CHP, 50/100 degree | back pressure | wood pellets | large | Technology-specific data | Combustion air humidification | Combustion air humidification |  |  |  | [C, M] |  | ctrl | 2050 | 1
09b Wood Pellets, Large 50 degr | Biomass CHP, 50/100 degree - back pressure - wood pellets - large | Biomass CHP, 50/100 degree | back pressure | wood pellets | large | Technology-specific data | Combustion air humidification | Combustion air humidification |  |  |  | [C, M] |  | lower | 2050 | 0
09b Wood Pellets, Large 50 degr | Biomass CHP, 50/100 degree - back pressure - wood pellets - large | Biomass CHP, 50/100 degree | back pressure | wood pellets | large | Technology-specific data | Combustion air humidification | Combustion air humidification |  |  |  | [C, M] |  | upper | 2050 | 1
09b Wood Pellets, Large 50 degr | Biomass CHP, 50/100 degree - back pressure - wood pellets - large | Biomass CHP, 50/100 degree | back pressure | wood pellets | large | Technology-specific data | Fixed O&M (*total) [2015-EUR/MW_i/y] | Fixed O&M | *total | EUR/MW_i/y | 2015 |  |  | ctrl | 2015 | 21400
09b Wood Pellets, Large 50 degr | Biomass CHP, 50/100 degree - back pressure - wood pellets - large | Biomass CHP, 50/100 degree | back pressure | wood pellets | large | Technology-specific data | Fixed O&M (*total) [2015-EUR/MW_i/y] | Fixed O&M | *total | EUR/MW_i/y | 2015 |  |  | ctrl | 2020 | 20900
09b Wood Pellets, Large 50 degr | Biomass CHP, 50/100 degree - back pressure - wood pellets - large | Biomass CHP, 50/100 degree | back pressure | wood pellets | large | Technology-specific data | Fixed O&M (*total) [2015-EUR/MW_i/y] | Fixed O&M | *total | EUR/MW_i/y | 2015 |  |  | lower | 2020 | 17600
09b Wood Pellets, Large 50 degr | Biomass CHP, 50/100 degree - back pressure - wood pellets - large | Biomass CHP, 50/100 degree | back pressure | wood pellets | large | Technology-specific data | Fixed O&M (*total) [2015-EUR/MW_i/y] | Fixed O&M | *total | EUR/MW_i/y | 2015 |  |  | upper | 2020 | 24300
09b Wood Pellets, Large 50 degr | Biomass CHP, 50/100 degree - back pressure - wood pellets - large | Biomass CHP, 50/100 degree | back pressure | wood pellets | large | Technology-specific data | Fixed O&M (*total) [2015-EUR/MW_i/y] | Fixed O&M | *total | EUR/MW_i/y | 2015 |  |  | ctrl | 2030 | 20000
09b Wood Pellets, Large 50 degr | Biomass CHP, 50/100 degree - back pressure - wood pellets - large | Biomass CHP, 50/100 degree | back pressure | wood pellets | large | Technology-specific data | Fixed O&M (*total) [2015-EUR/MW_i/y] | Fixed O&M | *total | EUR/MW_i/y | 2015 |  |  | ctrl | 2050 | 18300
09b Wood Pellets, Large 50 degr | Biomass CHP, 50/100 degree - back pressure - wood pellets - large | Biomass CHP, 50/100 degree | back pressure | wood pellets | large | Technology-specific data | Fixed O&M (*total) [2015-EUR/MW_i/y] | Fixed O&M | *total | EUR/MW_i/y | 2015 |  |  | lower | 2050 | 14100
09b Wood Pellets, Large 50 degr | Biomass CHP, 50/100 degree - back pressure - wood pellets - large | Biomass CHP, 50/100 degree | back pressure | wood pellets | large | Technology-specific data | Fixed O&M (*total) [2015-EUR/MW_i/y] | Fixed O&M | *total | EUR/MW_i/y | 2015 |  |  | upper | 2050 | 23900
09b Wood Pellets, Large 50 degr | Biomass CHP, 50/100 degree - back pressure - wood pellets - large | Biomass CHP, 50/100 degree | back pressure | wood pellets | large | Technology-specific data | Flue gas condensation | Flue gas condensation |  |  |  | [C, M] |  | ctrl | 2015 | 1
09b Wood Pellets, Large 50 degr | Biomass CHP, 50/100 degree - back pressure - wood pellets - large | Biomass CHP, 50/100 degree | back pressure | wood pellets | large | Technology-specific data | Flue gas condensation | Flue gas condensation |  |  |  | [C, M] |  | ctrl | 2020 | 1
09b Wood Pellets, Large 50 degr | Biomass CHP, 50/100 degree - back pressure - wood pellets - large | Biomass CHP, 50/100 degree | back pressure | wood pellets | large | Technology-specific data | Flue gas condensation | Flue gas condensation |  |  |  | [C, M] |  | lower | 2020 | 0
09b Wood Pellets, Large 50 degr | Biomass CHP, 50/100 degree - back pressure - wood pellets - large | Biomass CHP, 50/100 degree | back pressure | wood pellets | large | Technology-specific data | Flue gas condensation | Flue gas condensation |  |  |  | [C, M] |  | upper | 2020 | 1
09b Wood Pellets, Large 50 degr | Biomass CHP, 50/100 degree - back pressure - wood pellets - large | Biomass CHP, 50/100 degree | back pressure | wood pellets | large | Technology-specific data | Flue gas condensation | Flue gas condensation |  |  |  | [C, M] |  | ctrl | 2030 | 1
09b Wood Pellets, Large 50 degr | Biomass CHP, 50/100 degree - back pressure - wood pellets - large | Biomass CHP, 50/100 degree | back pressure | wood pellets | large | Technology-specific data | Flue gas condensation | Flue gas condensation |  |  |  | [C, M] |  | ctrl | 2050 | 1
09b Wood Pellets, Large 50 degr | Biomass CHP, 50/100 degree - back pressure - wood pellets - large | Biomass CHP, 50/100 degree | back pressure | wood pellets | large | Technology-specific data | Flue gas condensation | Flue gas condensation |  |  |  | [C, M] |  | lower | 2050 | 0
09b Wood Pellets, Large 50 degr | Biomass CHP, 50/100 degree - back pressure - wood pellets - large | Biomass CHP, 50/100 degree | back pressure | wood pellets | large | Technology-specific data | Flue gas condensation | Flue gas condensation |  |  |  | [C, M] |  | upper | 2050 | 1
09b Wood Pellets, Large 50 degr | Biomass CHP, 50/100 degree - back pressure - wood pellets - large | Biomass CHP, 50/100 degree | back pressure | wood pellets | large | Technology-specific data | Fuel storage specific cost in excess of 2 days [2015-MEUR/MW_i/storage day] | Fuel storage specific cost in excess of 2 days |  | MEUR/MW_i/storage day | 2015 | K |  | ctrl | 2015 | 0.0025
09b Wood Pellets, Large 50 degr | Biomass CHP, 50/100 degree - back pressure - wood pellets - large | Biomass CHP, 50/100 degree | back pressure | wood pellets | large | Technology-specific data | Fuel storage specific cost in excess of 2 days [2015-MEUR/MW_i/storage day] | Fuel storage specific cost in excess of 2 days |  | MEUR/MW_i/storage day | 2015 | K |  | ctrl | 2020 | 0.0024381
09b Wood Pellets, Large 50 degr | Biomass CHP, 50/100 degree - back pressure - wood pellets - large | Biomass CHP, 50/100 degree | back pressure | wood pellets | large | Technology-specific data | Fuel storage specific cost in excess of 2 days [2015-MEUR/MW_i/storage day] | Fuel storage specific cost in excess of 2 days |  | MEUR/MW_i/storage day | 2015 | K |  | lower | 2020 | 0.002125
09b Wood Pellets, Large 50 degr | Biomass CHP, 50/100 degree - back pressure - wood pellets - large | Biomass CHP, 50/100 degree | back pressure | wood pellets | large | Technology-specific data | Fuel storage specific cost in excess of 2 days [2015-MEUR/MW_i/storage day] | Fuel storage specific cost in excess of 2 days |  | MEUR/MW_i/storage day | 2015 | K |  | upper | 2020 | 0.002875
09b Wood Pellets, Large 50 degr | Biomass CHP, 50/100 degree - back pressure - wood pellets - large | Biomass CHP, 50/100 degree | back pressure | wood pellets | large | Technology-specific data | Fuel storage specific cost in excess of 2 days [2015-MEUR/MW_i/storage day] | Fuel storage specific cost in excess of 2 days |  | MEUR/MW_i/storage day | 2015 | K |  | ctrl | 2030 | 0.0023189
09b Wood Pellets, Large 50 degr | Biomass CHP, 50/100 degree - back pressure - wood pellets - large | Biomass CHP, 50/100 degree | back pressure | wood pellets | large | Technology-specific data | Fuel storage specific cost in excess of 2 days [2015-MEUR/MW_i/storage day] | Fuel storage specific cost in excess of 2 days |  | MEUR/MW_i/storage day | 2015 | K |  | ctrl | 2050 | 0.0020977
09b Wood Pellets, Large 50 degr | Biomass CHP, 50/100 degree - back pressure - wood pellets - large | Biomass CHP, 50/100 degree | back pressure | wood pellets | large | Technology-specific data | Fuel storage specific cost in excess of 2 days [2015-MEUR/MW_i/storage day] | Fuel storage specific cost in excess of 2 days |  | MEUR/MW_i/storage day | 2015 | K |  | lower | 2050 | 0.0017392
09b Wood Pellets, Large 50 degr | Biomass CHP, 50/100 degree - back pressure - wood pellets - large | Biomass CHP, 50/100 degree | back pressure | wood pellets | large | Technology-specific data | Fuel storage specific cost in excess of 2 days [2015-MEUR/MW_i/storage day] | Fuel storage specific cost in excess of 2 days |  | MEUR/MW_i/storage day | 2015 | K |  | upper | 2050 | 0.0028987
09b Wood Pellets, Large 50 degr | Biomass CHP, 50/100 degree - back pressure - wood pellets - large | Biomass CHP, 50/100 degree | back pressure | wood pellets | large | Technology-specific data | Heat efficiency (net, annual average) [] | Heat efficiency | net, annual average | [] |  | [B, H] | 1 | ctrl | 2015 | 0.6614
09b Wood Pellets, Large 50 degr | Biomass CHP, 50/100 degree - back pressure - wood pellets - large | Biomass CHP, 50/100 degree | back pressure | wood pellets | large | Technology-specific data | Heat efficiency (net, annual average) [] | Heat efficiency | net, annual average | [] |  | [B, H] | 1 | ctrl | 2020 | 0.66365
09b Wood Pellets, Large 50 degr | Biomass CHP, 50/100 degree - back pressure - wood pellets - large | Biomass CHP, 50/100 degree | back pressure | wood pellets | large | Technology-specific data | Heat efficiency (net, annual average) [] | Heat efficiency | net, annual average | [] |  | [B, H] | 1 | lower | 2020 | 0.47
09b Wood Pellets, Large 50 degr | Biomass CHP, 50/100 degree - back pressure - wood pellets - large | Biomass CHP, 50/100 degree | back pressure | wood pellets | large | Technology-specific data | Heat efficiency (net, annual average) [] | Heat efficiency | net, annual average | [] |  | [B, H] | 1 | upper | 2020 | 0.69
09b Wood Pellets, Large 50 degr | Biomass CHP, 50/100 degree - back pressure - wood pellets - large | Biomass CHP, 50/100 degree | back pressure | wood pellets | large | Technology-specific data | Heat efficiency (net, annual average) [] | Heat efficiency | net, annual average | [] |  | [B, H] | 1 | ctrl | 2030 | 0.66276
09b Wood Pellets, Large 50 degr | Biomass CHP, 50/100 degree - back pressure - wood pellets - large | Biomass CHP, 50/100 degree | back pressure | wood pellets | large | Technology-specific data | Heat efficiency (net, annual average) [] | Heat efficiency | net, annual average | [] |  | [B, H] | 1 | ctrl | 2050 | 0.66276
09b Wood Pellets, Large 50 degr | Biomass CHP, 50/100 degree - back pressure - wood pellets - large | Biomass CHP, 50/100 degree | back pressure | wood pellets | large | Technology-specific data | Heat efficiency (net, annual average) [] | Heat efficiency | net, annual average | [] |  | [B, H] | 1 | lower | 2050 | 0.47
09b Wood Pellets, Large 50 degr | Biomass CHP, 50/100 degree - back pressure - wood pellets - large | Biomass CHP, 50/100 degree | back pressure | wood pellets | large | Technology-specific data | Heat efficiency (net, annual average) [] | Heat efficiency | net, annual average | [] |  | [B, H] | 1 | upper | 2050 | 0.69
09b Wood Pellets, Large 50 degr | Biomass CHP, 50/100 degree - back pressure - wood pellets - large | Biomass CHP, 50/100 degree | back pressure | wood pellets | large | Technology-specific data | Heat efficiency (net, name plate) [] | Heat efficiency | net, name plate | [] |  | [B, H] | 1 | ctrl | 2015 | 0.64559
09b Wood Pellets, Large 50 degr | Biomass CHP, 50/100 degree - back pressure - wood pellets - large | Biomass CHP, 50/100 degree | back pressure | wood pellets | large | Technology-specific data | Heat efficiency (net, name plate) [] | Heat efficiency | net, name plate | [] |  | [B, H] | 1 | ctrl | 2020 | 0.64781
09b Wood Pellets, Large 50 degr | Biomass CHP, 50/100 degree - back pressure - wood pellets - large | Biomass CHP, 50/100 degree | back pressure | wood pellets | large | Technology-specific data | Heat efficiency (net, name plate) [] | Heat efficiency | net, name plate | [] |  | [B, H] | 1 | lower | 2020 | 0.43
09b Wood Pellets, Large 50 degr | Biomass CHP, 50/100 degree - back pressure - wood pellets - large | Biomass CHP, 50/100 degree | back pressure | wood pellets | large | Technology-specific data | Heat efficiency (net, name plate) [] | Heat efficiency | net, name plate | [] |  | [B, H] | 1 | upper | 2020 | 0.67
09b Wood Pellets, Large 50 degr | Biomass CHP, 50/100 degree - back pressure - wood pellets - large | Biomass CHP, 50/100 degree | back pressure | wood pellets | large | Technology-specific data | Heat efficiency (net, name plate) [] | Heat efficiency | net, name plate | [] |  | [B, H] | 1 | ctrl | 2030 | 0.64688
09b Wood Pellets, Large 50 degr | Biomass CHP, 50/100 degree - back pressure - wood pellets - large | Biomass CHP, 50/100 degree | back pressure | wood pellets | large | Technology-specific data | Heat efficiency (net, name plate) [] | Heat efficiency | net, name plate | [] |  | [B, H] | 1 | ctrl | 2050 | 0.64688
09b Wood Pellets, Large 50 degr | Biomass CHP, 50/100 degree - back pressure - wood pellets - large | Biomass CHP, 50/100 degree | back pressure | wood pellets | large | Technology-specific data | Heat efficiency (net, name plate) [] | Heat efficiency | net, name plate | [] |  | [B, H] | 1 | lower | 2050 | 0.43
09b Wood Pellets, Large 50 degr | Biomass CHP, 50/100 degree - back pressure - wood pellets - large | Biomass CHP, 50/100 degree | back pressure | wood pellets | large | Technology-specific data | Heat efficiency (net, name plate) [] | Heat efficiency | net, name plate | [] |  | [B, H] | 1 | upper | 2050 | 0.67
09b Wood Pellets, Large 50 degr | Biomass CHP, 50/100 degree - back pressure - wood pellets - large | Biomass CHP, 50/100 degree | back pressure | wood pellets | large | Technology-specific data | Nominal investment (*total) [2015-MEUR/MW_i] | Nominal investment | *total | MEUR/MW_i | 2015 | [J, K] | 1 | ctrl | 2015 | 0.77211
09b Wood Pellets, Large 50 degr | Biomass CHP, 50/100 degree - back pressure - wood pellets - large | Biomass CHP, 50/100 degree | back pressure | wood pellets | large | Technology-specific data | Nominal investment (*total) [2015-MEUR/MW_i] | Nominal investment | *total | MEUR/MW_i | 2015 | [J, K] | 1 | ctrl | 2020 | 0.75347
09b Wood Pellets, Large 50 degr | Biomass CHP, 50/100 degree - back pressure - wood pellets - large | Biomass CHP, 50/100 degree | back pressure | wood pellets | large | Technology-specific data | Nominal investment (*total) [2015-MEUR/MW_i] | Nominal investment | *total | MEUR/MW_i | 2015 | [J, K] | 1 | lower | 2020 | 0.63882
09b Wood Pellets, Large 50 degr | Biomass CHP, 50/100 degree - back pressure - wood pellets - large | Biomass CHP, 50/100 degree | back pressure | wood pellets | large | Technology-specific data | Nominal investment (*total) [2015-MEUR/MW_i] | Nominal investment | *total | MEUR/MW_i | 2015 | [J, K] | 1 | upper | 2020 | 0.88509
09b Wood Pellets, Large 50 degr | Biomass CHP, 50/100 degree - back pressure - wood pellets - large | Biomass CHP, 50/100 degree | back pressure | wood pellets | large | Technology-specific data | Nominal investment (*total) [2015-MEUR/MW_i] | Nominal investment | *total | MEUR/MW_i | 2015 | [J, K] | 1 | ctrl | 2030 | 0.71756
09b Wood Pellets, Large 50 degr | Biomass CHP, 50/100 degree - back pressure - wood pellets - large | Biomass CHP, 50/100 degree | back pressure | wood pellets | large | Technology-specific data | Nominal investment (*total) [2015-MEUR/MW_i] | Nominal investment | *total | MEUR/MW_i | 2015 | [J, K] | 1 | ctrl | 2050 | 0.65091
09b Wood Pellets, Large 50 degr | Biomass CHP, 50/100 degree - back pressure - wood pellets - large | Biomass CHP, 50/100 degree | back pressure | wood pellets | large | Technology-specific data | Nominal investment (*total) [2015-MEUR/MW_i] | Nominal investment | *total | MEUR/MW_i | 2015 | [J, K] | 1 | lower | 2050 | 0.52627
09b Wood Pellets, Large 50 degr | Biomass CHP, 50/100 degree - back pressure - wood pellets - large | Biomass CHP, 50/100 degree | back pressure | wood pellets | large | Technology-specific data | Nominal investment (*total) [2015-MEUR/MW_i] | Nominal investment | *total | MEUR/MW_i | 2015 | [J, K] | 1 | upper | 2050 | 0.89221
09b Wood Pellets, Large 50 degr | Biomass CHP, 50/100 degree - back pressure - wood pellets - large | Biomass CHP, 50/100 degree | back pressure | wood pellets | large | Technology-specific data | Output of recovered condensate [t/MWh_i] | Output of recovered condensate |  | t/MWh_i |  | [C, L] |  | ctrl | 2015 | 0.026248
09b Wood Pellets, Large 50 degr | Biomass CHP, 50/100 degree - back pressure - wood pellets - large | Biomass CHP, 50/100 degree | back pressure | wood pellets | large | Technology-specific data | Output of recovered condensate [t/MWh_i] | Output of recovered condensate |  | t/MWh_i |  | [C, L] |  | ctrl | 2020 | 0.026248
09b Wood Pellets, Large 50 degr | Biomass CHP, 50/100 degree - back pressure - wood pellets - large | Biomass CHP, 50/100 degree | back pressure | wood pellets | large | Technology-specific data | Output of recovered condensate [t/MWh_i] | Output of recovered condensate |  | t/MWh_i |  | [C, L] |  | lower | 2020 | 0
09b Wood Pellets, Large 50 degr | Biomass CHP, 50/100 degree - back pressure - wood pellets - large | Biomass CHP, 50/100 degree | back pressure | wood pellets | large | Technology-specific data | Output of recovered condensate [t/MWh_i] | Output of recovered condensate |  | t/MWh_i |  | [C, L] |  | upper | 2020 | 0.029392
09b Wood Pellets, Large 50 degr | Biomass CHP, 50/100 degree - back pressure - wood pellets - large | Biomass CHP, 50/100 degree | back pressure | wood pellets | large | Technology-specific data | Output of recovered condensate [t/MWh_i] | Output of recovered condensate |  | t/MWh_i |  | [C, L] |  | ctrl | 2030 | 0.026248
09b Wood Pellets, Large 50 degr | Biomass CHP, 50/100 degree - back pressure - wood pellets - large | Biomass CHP, 50/100 degree | back pressure | wood pellets | large | Technology-specific data | Output of recovered condensate [t/MWh_i] | Output of recovered condensate |  | t/MWh_i |  | [C, L] |  | ctrl | 2050 | 0.026248
09b Wood Pellets, Large 50 degr | Biomass CHP, 50/100 degree - back pressure - wood pellets - large | Biomass CHP, 50/100 degree | back pressure | wood pellets | large | Technology-specific data | Output of recovered condensate [t/MWh_i] | Output of recovered condensate |  | t/MWh_i |  | [C, L] |  | lower | 2050 | 0
09b Wood Pellets, Large 50 degr | Biomass CHP, 50/100 degree - back pressure - wood pellets - large | Biomass CHP, 50/100 degree | back pressure | wood pellets | large | Technology-specific data | Output of recovered condensate [t/MWh_i] | Output of recovered condensate |  | t/MWh_i |  | [C, L] |  | upper | 2050 | 0.029392
09b Wood Pellets, Large 50 degr | Biomass CHP, 50/100 degree - back pressure - wood pellets - large | Biomass CHP, 50/100 degree | back pressure | wood pellets | large | Technology-specific data | Steam reheat | Steam reheat |  |  |  | M |  | ctrl | 2015 | 0
09b Wood Pellets, Large 50 degr | Biomass CHP, 50/100 degree - back pressure - wood pellets - large | Biomass CHP, 50/100 degree | back pressure | wood pellets | large | Technology-specific data | Steam reheat | Steam reheat |  |  |  | M |  | ctrl | 2020 | 0
09b Wood Pellets, Large 50 degr | Biomass CHP, 50/100 degree - back pressure - wood pellets - large | Biomass CHP, 50/100 degree | back pressure | wood pellets | large | Technology-specific data | Steam reheat | Steam reheat |  |  |  | M |  | lower | 2020 | 0
09b Wood Pellets, Large 50 degr | Biomass CHP, 50/100 degree - back pressure - wood pellets - large | Biomass CHP, 50/100 degree | back pressure | wood pellets | large | Technology-specific data | Steam reheat | Steam reheat |  |  |  | M |  | upper | 2020 | 1
09b Wood Pellets, Large 50 degr | Biomass CHP, 50/100 degree - back pressure - wood pellets - large | Biomass CHP, 50/100 degree | back pressure | wood pellets | large | Technology-specific data | Steam reheat | Steam reheat |  |  |  | M |  | ctrl | 2030 | 0
09b Wood Pellets, Large 50 degr | Biomass CHP, 50/100 degree - back pressure - wood pellets - large | Biomass CHP, 50/100 degree | back pressure | wood pellets | large | Technology-specific data | Steam reheat | Steam reheat |  |  |  | M |  | ctrl | 2050 | 0
09b Wood Pellets, Large 50 degr | Biomass CHP, 50/100 degree - back pressure - wood pellets - large | Biomass CHP, 50/100 degree | back pressure | wood pellets | large | Technology-specific data | Steam reheat | Steam reheat |  |  |  | M |  | lower | 2050 | 0
09b Wood Pellets, Large 50 degr | Biomass CHP, 50/100 degree - back pressure - wood pellets - large | Biomass CHP, 50/100 degree | back pressure | wood pellets | large | Technology-specific data | Steam reheat | Steam reheat |  |  |  | M |  | upper | 2050 | 1
09b Wood Pellets, Large 50 degr | Biomass CHP, 50/100 degree - back pressure - wood pellets - large | Biomass CHP, 50/100 degree | back pressure | wood pellets | large | Technology-specific data | Variable O&M (*total) [2015-EUR/MWh_i] | Variable O&M | *total | EUR/MWh_i | 2015 | L |  | ctrl | 2015 | 0.54
09b Wood Pellets, Large 50 degr | Biomass CHP, 50/100 degree - back pressure - wood pellets - large | Biomass CHP, 50/100 degree | back pressure | wood pellets | large | Technology-specific data | Variable O&M (*total) [2015-EUR/MWh_i] | Variable O&M | *total | EUR/MWh_i | 2015 | L |  | ctrl | 2020 | 0.55
09b Wood Pellets, Large 50 degr | Biomass CHP, 50/100 degree - back pressure - wood pellets - large | Biomass CHP, 50/100 degree | back pressure | wood pellets | large | Technology-specific data | Variable O&M (*total) [2015-EUR/MWh_i] | Variable O&M | *total | EUR/MWh_i | 2015 | L |  | lower | 2020 | 0.46
09b Wood Pellets, Large 50 degr | Biomass CHP, 50/100 degree - back pressure - wood pellets - large | Biomass CHP, 50/100 degree | back pressure | wood pellets | large | Technology-specific data | Variable O&M (*total) [2015-EUR/MWh_i] | Variable O&M | *total | EUR/MWh_i | 2015 | L |  | upper | 2020 | 0.63
09b Wood Pellets, Large 50 degr | Biomass CHP, 50/100 degree - back pressure - wood pellets - large | Biomass CHP, 50/100 degree | back pressure | wood pellets | large | Technology-specific data | Variable O&M (*total) [2015-EUR/MWh_i] | Variable O&M | *total | EUR/MWh_i | 2015 | L |  | ctrl | 2030 | 0.55
09b Wood Pellets, Large 50 degr | Biomass CHP, 50/100 degree - back pressure - wood pellets - large | Biomass CHP, 50/100 degree | back pressure | wood pellets | large | Technology-specific data | Variable O&M (*total) [2015-EUR/MWh_i] | Variable O&M | *total | EUR/MWh_i | 2015 | L |  | ctrl | 2050 | 0.55
09b Wood Pellets, Large 50 degr | Biomass CHP, 50/100 degree - back pressure - wood pellets - large | Biomass CHP, 50/100 degree | back pressure | wood pellets | large | Technology-specific data | Variable O&M (*total) [2015-EUR/MWh_i] | Variable O&M | *total | EUR/MWh_i | 2015 | L |  | lower | 2050 | 0.41
09b Wood Pellets, Large 50 degr | Biomass CHP, 50/100 degree - back pressure - wood pellets - large | Biomass CHP, 50/100 degree | back pressure | wood pellets | large | Technology-specific data | Variable O&M (*total) [2015-EUR/MWh_i] | Variable O&M | *total | EUR/MWh_i | 2015 | L |  | upper | 2050 | 0.68
09b Wood Pellets, Medium | Biomass CHP - back pressure - wood pellets - medium | Biomass CHP | back pressure | wood pellets | medium | Energy/technical data | Auxiliary Electricity consumption (share of heat gen.) [] | Auxiliary Electricity consumption | share of heat gen. | [] |  |  | 1 | ctrl | 2015 | 0.025131
09b Wood Pellets, Medium | Biomass CHP - back pressure - wood pellets - medium | Biomass CHP | back pressure | wood pellets | medium | Energy/technical data | Auxiliary Electricity consumption (share of heat gen.) [] | Auxiliary Electricity consumption | share of heat gen. | [] |  |  | 1 | ctrl | 2020 | 0.025131
09b Wood Pellets, Medium | Biomass CHP - back pressure - wood pellets - medium | Biomass CHP | back pressure | wood pellets | medium | Energy/technical data | Auxiliary Electricity consumption (share of heat gen.) [] | Auxiliary Electricity consumption | share of heat gen. | [] |  |  | 1 | lower | 2020 | 0.019147
09b Wood Pellets, Medium | Biomass CHP - back pressure - wood pellets - medium | Biomass CHP | back pressure | wood pellets | medium | Energy/technical data | Auxiliary Electricity consumption (share of heat gen.) [] | Auxiliary Electricity consumption | share of heat gen. | [] |  |  | 1 | upper | 2020 | 0.029424
09b Wood Pellets, Medium | Biomass CHP - back pressure - wood pellets - medium | Biomass CHP | back pressure | wood pellets | medium | Energy/technical data | Auxiliary Electricity consumption (share of heat gen.) [] | Auxiliary Electricity consumption | share of heat gen. | [] |  |  | 1 | ctrl | 2030 | 0.025143
09b Wood Pellets, Medium | Biomass CHP - back pressure - wood pellets - medium | Biomass CHP | back pressure | wood pellets | medium | Energy/technical data | Auxiliary Electricity consumption (share of heat gen.) [] | Auxiliary Electricity consumption | share of heat gen. | [] |  |  | 1 | ctrl | 2050 | 0.025081
09b Wood Pellets, Medium | Biomass CHP - back pressure - wood pellets - medium | Biomass CHP | back pressure | wood pellets | medium | Energy/technical data | Auxiliary Electricity consumption (share of heat gen.) [] | Auxiliary Electricity consumption | share of heat gen. | [] |  |  | 1 | lower | 2050 | 0.015273
09b Wood Pellets, Medium | Biomass CHP - back pressure - wood pellets - medium | Biomass CHP | back pressure | wood pellets | medium | Energy/technical data | Auxiliary Electricity consumption (share of heat gen.) [] | Auxiliary Electricity consumption | share of heat gen. | [] |  |  | 1 | upper | 2050 | 0.03051
09b Wood Pellets, Medium | Biomass CHP - back pressure - wood pellets - medium | Biomass CHP | back pressure | wood pellets | medium | Energy/technical data | Cb coefficient (40°C/80°C) | Cb coefficient | 40°C/80°C |  |  |  |  | ctrl | 2015 | 0.45568
09b Wood Pellets, Medium | Biomass CHP - back pressure - wood pellets - medium | Biomass CHP | back pressure | wood pellets | medium | Energy/technical data | Cb coefficient (40°C/80°C) | Cb coefficient | 40°C/80°C |  |  |  |  | ctrl | 2020 | 0.45568
09b Wood Pellets, Medium | Biomass CHP - back pressure - wood pellets - medium | Biomass CHP | back pressure | wood pellets | medium | Energy/technical data | Cb coefficient (40°C/80°C) | Cb coefficient | 40°C/80°C |  |  |  |  | lower | 2020 | 0.44023
09b Wood Pellets, Medium | Biomass CHP - back pressure - wood pellets - medium | Biomass CHP | back pressure | wood pellets | medium | Energy/technical data | Cb coefficient (40°C/80°C) | Cb coefficient | 40°C/80°C |  |  |  |  | upper | 2020 | 0.61598
09b Wood Pellets, Medium | Biomass CHP - back pressure - wood pellets - medium | Biomass CHP | back pressure | wood pellets | medium | Energy/technical data | Cb coefficient (40°C/80°C) | Cb coefficient | 40°C/80°C |  |  |  |  | ctrl | 2030 | 0.45766
09b Wood Pellets, Medium | Biomass CHP - back pressure - wood pellets - medium | Biomass CHP | back pressure | wood pellets | medium | Energy/technical data | Cb coefficient (40°C/80°C) | Cb coefficient | 40°C/80°C |  |  |  |  | ctrl | 2050 | 0.4483
09b Wood Pellets, Medium | Biomass CHP - back pressure - wood pellets - medium | Biomass CHP | back pressure | wood pellets | medium | Energy/technical data | Cb coefficient (40°C/80°C) | Cb coefficient | 40°C/80°C |  |  |  |  | lower | 2050 | 0.43676
09b Wood Pellets, Medium | Biomass CHP - back pressure - wood pellets - medium | Biomass CHP | back pressure | wood pellets | medium | Energy/technical data | Cb coefficient (40°C/80°C) | Cb coefficient | 40°C/80°C |  |  |  |  | upper | 2050 | 0.62512
09b Wood Pellets, Medium | Biomass CHP - back pressure - wood pellets - medium | Biomass CHP | back pressure | wood pellets | medium | Energy/technical data | Construction time [years] | Construction time |  | years |  |  | 1 | ctrl | 2015 | 2.5
09b Wood Pellets, Medium | Biomass CHP - back pressure - wood pellets - medium | Biomass CHP | back pressure | wood pellets | medium | Energy/technical data | Construction time [years] | Construction time |  | years |  |  | 1 | ctrl | 2020 | 2.5
09b Wood Pellets, Medium | Biomass CHP - back pressure - wood pellets - medium | Biomass CHP | back pressure | wood pellets | medium | Energy/technical data | Construction time [years] | Construction time |  | years |  |  | 1 | lower | 2020 | 2
09b Wood Pellets, Medium | Biomass CHP - back pressure - wood pellets - medium | Biomass CHP | back pressure | wood pellets | medium | Energy/technical data | Construction time [years] | Construction time |  | years |  |  | 1 | upper | 2020 | 3
09b Wood Pellets, Medium | Biomass CHP - back pressure - wood pellets - medium | Biomass CHP | back pressure | wood pellets | medium | Energy/technical data | Construction time [years] | Construction time |  | years |  |  | 1 | ctrl | 2030 | 2.5
09b Wood Pellets, Medium | Biomass CHP - back pressure - wood pellets - medium | Biomass CHP | back pressure | wood pellets | medium | Energy/technical data | Construction time [years] | Construction time |  | years |  |  | 1 | ctrl | 2050 | 2.5
09b Wood Pellets, Medium | Biomass CHP - back pressure - wood pellets - medium | Biomass CHP | back pressure | wood pellets | medium | Energy/technical data | Construction time [years] | Construction time |  | years |  |  | 1 | lower | 2050 | 1.5
09b Wood Pellets, Medium | Biomass CHP - back pressure - wood pellets - medium | Biomass CHP | back pressure | wood pellets | medium | Energy/technical data | Construction time [years] | Construction time |  | years |  |  | 1 | upper | 2050 | 3
09b Wood Pellets, Medium | Biomass CHP - back pressure - wood pellets - medium | Biomass CHP | back pressure | wood pellets | medium | Energy/technical data | Cv coefficient (40°C/80°C) | Cv coefficient | 40°C/80°C |  |  | I |  | ctrl | 2015 | 1
09b Wood Pellets, Medium | Biomass CHP - back pressure - wood pellets - medium | Biomass CHP | back pressure | wood pellets | medium | Energy/technical data | Cv coefficient (40°C/80°C) | Cv coefficient | 40°C/80°C |  |  | I |  | ctrl | 2020 | 1
09b Wood Pellets, Medium | Biomass CHP - back pressure - wood pellets - medium | Biomass CHP | back pressure | wood pellets | medium | Energy/technical data | Cv coefficient (40°C/80°C) | Cv coefficient | 40°C/80°C |  |  | I |  | lower | 2020 | 1
09b Wood Pellets, Medium | Biomass CHP - back pressure - wood pellets - medium | Biomass CHP | back pressure | wood pellets | medium | Energy/technical data | Cv coefficient (40°C/80°C) | Cv coefficient | 40°C/80°C |  |  | I |  | upper | 2020 | 1
09b Wood Pellets, Medium | Biomass CHP - back pressure - wood pellets - medium | Biomass CHP | back pressure | wood pellets | medium | Energy/technical data | Cv coefficient (40°C/80°C) | Cv coefficient | 40°C/80°C |  |  | I |  | ctrl | 2030 | 1
09b Wood Pellets, Medium | Biomass CHP - back pressure - wood pellets - medium | Biomass CHP | back pressure | wood pellets | medium | Energy/technical data | Cv coefficient (40°C/80°C) | Cv coefficient | 40°C/80°C |  |  | I |  | ctrl | 2050 | 1
09b Wood Pellets, Medium | Biomass CHP - back pressure - wood pellets - medium | Biomass CHP | back pressure | wood pellets | medium | Energy/technical data | Cv coefficient (40°C/80°C) | Cv coefficient | 40°C/80°C |  |  | I |  | lower | 2050 | 1
09b Wood Pellets, Medium | Biomass CHP - back pressure - wood pellets - medium | Biomass CHP | back pressure | wood pellets | medium | Energy/technical data | Cv coefficient (40°C/80°C) | Cv coefficient | 40°C/80°C |  |  | I |  | upper | 2050 | 1
09b Wood Pellets, Medium | Biomass CHP - back pressure - wood pellets - medium | Biomass CHP | back pressure | wood pellets | medium | Energy/technical data | Electrical efficiency (net, annual average) [] | Electrical efficiency | net, annual average | [] |  | [A, H, F] | 1 | ctrl | 2015 | 0.29303
09b Wood Pellets, Medium | Biomass CHP - back pressure - wood pellets - medium | Biomass CHP | back pressure | wood pellets | medium | Energy/technical data | Electrical efficiency (net, annual average) [] | Electrical efficiency | net, annual average | [] |  | [A, H, F] | 1 | ctrl | 2020 | 0.29303
09b Wood Pellets, Medium | Biomass CHP - back pressure - wood pellets - medium | Biomass CHP | back pressure | wood pellets | medium | Energy/technical data | Electrical efficiency (net, annual average) [] | Electrical efficiency | net, annual average | [] |  | [A, H, F] | 1 | lower | 2020 | 0.26
09b Wood Pellets, Medium | Biomass CHP - back pressure - wood pellets - medium | Biomass CHP | back pressure | wood pellets | medium | Energy/technical data | Electrical efficiency (net, annual average) [] | Electrical efficiency | net, annual average | [] |  | [A, H, F] | 1 | upper | 2020 | 0.4
09b Wood Pellets, Medium | Biomass CHP - back pressure - wood pellets - medium | Biomass CHP | back pressure | wood pellets | medium | Energy/technical data | Electrical efficiency (net, annual average) [] | Electrical efficiency | net, annual average | [] |  | [A, H, F] | 1 | ctrl | 2030 | 0.29389
09b Wood Pellets, Medium | Biomass CHP - back pressure - wood pellets - medium | Biomass CHP | back pressure | wood pellets | medium | Energy/technical data | Electrical efficiency (net, annual average) [] | Electrical efficiency | net, annual average | [] |  | [A, H, F] | 1 | ctrl | 2050 | 0.2898
09b Wood Pellets, Medium | Biomass CHP - back pressure - wood pellets - medium | Biomass CHP | back pressure | wood pellets | medium | Energy/technical data | Electrical efficiency (net, annual average) [] | Electrical efficiency | net, annual average | [] |  | [A, H, F] | 1 | lower | 2050 | 0.26
09b Wood Pellets, Medium | Biomass CHP - back pressure - wood pellets - medium | Biomass CHP | back pressure | wood pellets | medium | Energy/technical data | Electrical efficiency (net, annual average) [] | Electrical efficiency | net, annual average | [] |  | [A, H, F] | 1 | upper | 2050 | 0.41
09b Wood Pellets, Medium | Biomass CHP - back pressure - wood pellets - medium | Biomass CHP | back pressure | wood pellets | medium | Energy/technical data | Electrical efficiency (net, name plate) [] | Electrical efficiency | net, name plate | [] |  | [A, H, F] | 1 | ctrl | 2015 | 0.30845
09b Wood Pellets, Medium | Biomass CHP - back pressure - wood pellets - medium | Biomass CHP | back pressure | wood pellets | medium | Energy/technical data | Electrical efficiency (net, name plate) [] | Electrical efficiency | net, name plate | [] |  | [A, H, F] | 1 | ctrl | 2020 | 0.30845
09b Wood Pellets, Medium | Biomass CHP - back pressure - wood pellets - medium | Biomass CHP | back pressure | wood pellets | medium | Energy/technical data | Electrical efficiency (net, name plate) [] | Electrical efficiency | net, name plate | [] |  | [A, H, F] | 1 | lower | 2020 | 0.29
09b Wood Pellets, Medium | Biomass CHP - back pressure - wood pellets - medium | Biomass CHP | back pressure | wood pellets | medium | Energy/technical data | Electrical efficiency (net, name plate) [] | Electrical efficiency | net, name plate | [] |  | [A, H, F] | 1 | upper | 2020 | 0.42
09b Wood Pellets, Medium | Biomass CHP - back pressure - wood pellets - medium | Biomass CHP | back pressure | wood pellets | medium | Energy/technical data | Electrical efficiency (net, name plate) [] | Electrical efficiency | net, name plate | [] |  | [A, H, F] | 1 | ctrl | 2030 | 0.30936
09b Wood Pellets, Medium | Biomass CHP - back pressure - wood pellets - medium | Biomass CHP | back pressure | wood pellets | medium | Energy/technical data | Electrical efficiency (net, name plate) [] | Electrical efficiency | net, name plate | [] |  | [A, H, F] | 1 | ctrl | 2050 | 0.30505
09b Wood Pellets, Medium | Biomass CHP - back pressure - wood pellets - medium | Biomass CHP | back pressure | wood pellets | medium | Energy/technical data | Electrical efficiency (net, name plate) [] | Electrical efficiency | net, name plate | [] |  | [A, H, F] | 1 | lower | 2050 | 0.29
09b Wood Pellets, Medium | Biomass CHP - back pressure - wood pellets - medium | Biomass CHP | back pressure | wood pellets | medium | Energy/technical data | Electrical efficiency (net, name plate) [] | Electrical efficiency | net, name plate | [] |  | [A, H, F] | 1 | upper | 2050 | 0.43
09b Wood Pellets, Medium | Biomass CHP - back pressure - wood pellets - medium | Biomass CHP | back pressure | wood pellets | medium | Energy/technical data | Forced outage [] | Forced outage |  | [] |  |  |  | ctrl | 2015 | 0.03
09b Wood Pellets, Medium | Biomass CHP - back pressure - wood pellets - medium | Biomass CHP | back pressure | wood pellets | medium | Energy/technical data | Forced outage [] | Forced outage |  | [] |  |  |  | ctrl | 2020 | 0.03
09b Wood Pellets, Medium | Biomass CHP - back pressure - wood pellets - medium | Biomass CHP | back pressure | wood pellets | medium | Energy/technical data | Forced outage [] | Forced outage |  | [] |  |  |  | lower | 2020 | 0.03
09b Wood Pellets, Medium | Biomass CHP - back pressure - wood pellets - medium | Biomass CHP | back pressure | wood pellets | medium | Energy/technical data | Forced outage [] | Forced outage |  | [] |  |  |  | upper | 2020 | 0.03
09b Wood Pellets, Medium | Biomass CHP - back pressure - wood pellets - medium | Biomass CHP | back pressure | wood pellets | medium | Energy/technical data | Forced outage [] | Forced outage |  | [] |  |  |  | ctrl | 2030 | 0.03
09b Wood Pellets, Medium | Biomass CHP - back pressure - wood pellets - medium | Biomass CHP | back pressure | wood pellets | medium | Energy/technical data | Forced outage [] | Forced outage |  | [] |  |  |  | ctrl | 2050 | 0.03
09b Wood Pellets, Medium | Biomass CHP - back pressure - wood pellets - medium | Biomass CHP | back pressure | wood pellets | medium | Energy/technical data | Forced outage [] | Forced outage |  | [] |  |  |  | lower | 2050 | 0.03
09b Wood Pellets, Medium | Biomass CHP - back pressure - wood pellets - medium | Biomass CHP | back pressure | wood pellets | medium | Energy/technical data | Forced outage [] | Forced outage |  | [] |  |  |  | upper | 2050 | 0.03
09b Wood Pellets, Medium | Biomass CHP - back pressure - wood pellets - medium | Biomass CHP | back pressure | wood pellets | medium | Energy/technical data | Generating capacity for one unit [MW_e] | Generating capacity for one unit |  | MW_e |  | A |  | ctrl | 2015 | 24.6764
09b Wood Pellets, Medium | Biomass CHP - back pressure - wood pellets - medium | Biomass CHP | back pressure | wood pellets | medium | Energy/technical data | Generating capacity for one unit [MW_e] | Generating capacity for one unit |  | MW_e |  | A |  | ctrl | 2020 | 24.6764
09b Wood Pellets, Medium | Biomass CHP - back pressure - wood pellets - medium | Biomass CHP | back pressure | wood pellets | medium | Energy/technical data | Generating capacity for one unit [MW_e] | Generating capacity for one unit |  | MW_e |  | A |  | lower | 2020 | 23.8401
09b Wood Pellets, Medium | Biomass CHP - back pressure - wood pellets - medium | Biomass CHP | back pressure | wood pellets | medium | Energy/technical data | Generating capacity for one unit [MW_e] | Generating capacity for one unit |  | MW_e |  | A |  | upper | 2020 | 33.3574
09b Wood Pellets, Medium | Biomass CHP - back pressure - wood pellets - medium | Biomass CHP | back pressure | wood pellets | medium | Energy/technical data | Generating capacity for one unit [MW_e] | Generating capacity for one unit |  | MW_e |  | A |  | ctrl | 2030 | 24.749
09b Wood Pellets, Medium | Biomass CHP - back pressure - wood pellets - medium | Biomass CHP | back pressure | wood pellets | medium | Energy/technical data | Generating capacity for one unit [MW_e] | Generating capacity for one unit |  | MW_e |  | A |  | ctrl | 2050 | 24.4042
09b Wood Pellets, Medium | Biomass CHP - back pressure - wood pellets - medium | Biomass CHP | back pressure | wood pellets | medium | Energy/technical data | Generating capacity for one unit [MW_e] | Generating capacity for one unit |  | MW_e |  | A |  | lower | 2050 | 23.7759
09b Wood Pellets, Medium | Biomass CHP - back pressure - wood pellets - medium | Biomass CHP | back pressure | wood pellets | medium | Energy/technical data | Generating capacity for one unit [MW_e] | Generating capacity for one unit |  | MW_e |  | A |  | upper | 2050 | 34.0297
09b Wood Pellets, Medium | Biomass CHP - back pressure - wood pellets - medium | Biomass CHP | back pressure | wood pellets | medium | Energy/technical data | Planned outage [weeks per year] | Planned outage |  | weeks per year |  |  |  | ctrl | 2015 | 3
09b Wood Pellets, Medium | Biomass CHP - back pressure - wood pellets - medium | Biomass CHP | back pressure | wood pellets | medium | Energy/technical data | Planned outage [weeks per year] | Planned outage |  | weeks per year |  |  |  | ctrl | 2020 | 3
09b Wood Pellets, Medium | Biomass CHP - back pressure - wood pellets - medium | Biomass CHP | back pressure | wood pellets | medium | Energy/technical data | Planned outage [weeks per year] | Planned outage |  | weeks per year |  |  |  | lower | 2020 | 2.55
09b Wood Pellets, Medium | Biomass CHP - back pressure - wood pellets - medium | Biomass CHP | back pressure | wood pellets | medium | Energy/technical data | Planned outage [weeks per year] | Planned outage |  | weeks per year |  |  |  | upper | 2020 | 3.45
09b Wood Pellets, Medium | Biomass CHP - back pressure - wood pellets - medium | Biomass CHP | back pressure | wood pellets | medium | Energy/technical data | Planned outage [weeks per year] | Planned outage |  | weeks per year |  |  |  | ctrl | 2030 | 3
09b Wood Pellets, Medium | Biomass CHP - back pressure - wood pellets - medium | Biomass CHP | back pressure | wood pellets | medium | Energy/technical data | Planned outage [weeks per year] | Planned outage |  | weeks per year |  |  |  | ctrl | 2050 | 3
09b Wood Pellets, Medium | Biomass CHP - back pressure - wood pellets - medium | Biomass CHP | back pressure | wood pellets | medium | Energy/technical data | Planned outage [weeks per year] | Planned outage |  | weeks per year |  |  |  | lower | 2050 | 2.25
09b Wood Pellets, Medium | Biomass CHP - back pressure - wood pellets - medium | Biomass CHP | back pressure | wood pellets | medium | Energy/technical data | Planned outage [weeks per year] | Planned outage |  | weeks per year |  |  |  | upper | 2050 | 3.75
09b Wood Pellets, Medium | Biomass CHP - back pressure - wood pellets - medium | Biomass CHP | back pressure | wood pellets | medium | Energy/technical data | Space requirement [1000 m2/MW_e] | Space requirement |  | 1000 m2/MW_e |  |  |  | ctrl | 2015 | 0.18236
09b Wood Pellets, Medium | Biomass CHP - back pressure - wood pellets - medium | Biomass CHP | back pressure | wood pellets | medium | Energy/technical data | Space requirement [1000 m2/MW_e] | Space requirement |  | 1000 m2/MW_e |  |  |  | ctrl | 2020 | 0.18236
09b Wood Pellets, Medium | Biomass CHP - back pressure - wood pellets - medium | Biomass CHP | back pressure | wood pellets | medium | Energy/technical data | Space requirement [1000 m2/MW_e] | Space requirement |  | 1000 m2/MW_e |  |  |  | lower | 2020 | 0.15501
09b Wood Pellets, Medium | Biomass CHP - back pressure - wood pellets - medium | Biomass CHP | back pressure | wood pellets | medium | Energy/technical data | Space requirement [1000 m2/MW_e] | Space requirement |  | 1000 m2/MW_e |  |  |  | upper | 2020 | 0.20971
09b Wood Pellets, Medium | Biomass CHP - back pressure - wood pellets - medium | Biomass CHP | back pressure | wood pellets | medium | Energy/technical data | Space requirement [1000 m2/MW_e] | Space requirement |  | 1000 m2/MW_e |  |  |  | ctrl | 2030 | 0.18183
09b Wood Pellets, Medium | Biomass CHP - back pressure - wood pellets - medium | Biomass CHP | back pressure | wood pellets | medium | Energy/technical data | Space requirement [1000 m2/MW_e] | Space requirement |  | 1000 m2/MW_e |  |  |  | ctrl | 2050 | 0.18439
09b Wood Pellets, Medium | Biomass CHP - back pressure - wood pellets - medium | Biomass CHP | back pressure | wood pellets | medium | Energy/technical data | Space requirement [1000 m2/MW_e] | Space requirement |  | 1000 m2/MW_e |  |  |  | lower | 2050 | 0.1383
09b Wood Pellets, Medium | Biomass CHP - back pressure - wood pellets - medium | Biomass CHP | back pressure | wood pellets | medium | Energy/technical data | Space requirement [1000 m2/MW_e] | Space requirement |  | 1000 m2/MW_e |  |  |  | upper | 2050 | 0.23049
09b Wood Pellets, Medium | Biomass CHP - back pressure - wood pellets - medium | Biomass CHP | back pressure | wood pellets | medium | Energy/technical data | Technical lifetime [years] | Technical lifetime |  | years |  |  | 1 | ctrl | 2015 | 25
09b Wood Pellets, Medium | Biomass CHP - back pressure - wood pellets - medium | Biomass CHP | back pressure | wood pellets | medium | Energy/technical data | Technical lifetime [years] | Technical lifetime |  | years |  |  | 1 | ctrl | 2020 | 25
09b Wood Pellets, Medium | Biomass CHP - back pressure - wood pellets - medium | Biomass CHP | back pressure | wood pellets | medium | Energy/technical data | Technical lifetime [years] | Technical lifetime |  | years |  |  | 1 | lower | 2020 | 20
09b Wood Pellets, Medium | Biomass CHP - back pressure - wood pellets - medium | Biomass CHP | back pressure | wood pellets | medium | Energy/technical data | Technical lifetime [years] | Technical lifetime |  | years |  |  | 1 | upper | 2020 | 35
09b Wood Pellets, Medium | Biomass CHP - back pressure - wood pellets - medium | Biomass CHP | back pressure | wood pellets | medium | Energy/technical data | Technical lifetime [years] | Technical lifetime |  | years |  |  | 1 | ctrl | 2030 | 25
09b Wood Pellets, Medium | Biomass CHP - back pressure - wood pellets - medium | Biomass CHP | back pressure | wood pellets | medium | Energy/technical data | Technical lifetime [years] | Technical lifetime |  | years |  |  | 1 | ctrl | 2050 | 25
09b Wood Pellets, Medium | Biomass CHP - back pressure - wood pellets - medium | Biomass CHP | back pressure | wood pellets | medium | Energy/technical data | Technical lifetime [years] | Technical lifetime |  | years |  |  | 1 | lower | 2050 | 20
09b Wood Pellets, Medium | Biomass CHP - back pressure - wood pellets - medium | Biomass CHP | back pressure | wood pellets | medium | Energy/technical data | Technical lifetime [years] | Technical lifetime |  | years |  |  | 1 | upper | 2050 | 35
09b Wood Pellets, Medium | Biomass CHP - back pressure - wood pellets - medium | Biomass CHP | back pressure | wood pellets | medium | Environment | CH4 [g/GJ_i] | CH4 |  | g/GJ_i |  | F | [1, 2] | ctrl | 2015 | 0
09b Wood Pellets, Medium | Biomass CHP - back pressure - wood pellets - medium | Biomass CHP | back pressure | wood pellets | medium | Environment | CH4 [g/GJ_i] | CH4 |  | g/GJ_i |  | F | [1, 2] | ctrl | 2020 | 0
09b Wood Pellets, Medium | Biomass CHP - back pressure - wood pellets - medium | Biomass CHP | back pressure | wood pellets | medium | Environment | CH4 [g/GJ_i] | CH4 |  | g/GJ_i |  | F | [1, 2] | lower | 2020 | 0
09b Wood Pellets, Medium | Biomass CHP - back pressure - wood pellets - medium | Biomass CHP | back pressure | wood pellets | medium | Environment | CH4 [g/GJ_i] | CH4 |  | g/GJ_i |  | F | [1, 2] | upper | 2020 | 0
09b Wood Pellets, Medium | Biomass CHP - back pressure - wood pellets - medium | Biomass CHP | back pressure | wood pellets | medium | Environment | CH4 [g/GJ_i] | CH4 |  | g/GJ_i |  | F | [1, 2] | ctrl | 2030 | 0
09b Wood Pellets, Medium | Biomass CHP - back pressure - wood pellets - medium | Biomass CHP | back pressure | wood pellets | medium | Environment | CH4 [g/GJ_i] | CH4 |  | g/GJ_i |  | F | [1, 2] | ctrl | 2050 | 0
09b Wood Pellets, Medium | Biomass CHP - back pressure - wood pellets - medium | Biomass CHP | back pressure | wood pellets | medium | Environment | CH4 [g/GJ_i] | CH4 |  | g/GJ_i |  | F | [1, 2] | lower | 2050 | 0
09b Wood Pellets, Medium | Biomass CHP - back pressure - wood pellets - medium | Biomass CHP | back pressure | wood pellets | medium | Environment | CH4 [g/GJ_i] | CH4 |  | g/GJ_i |  | F | [1, 2] | upper | 2050 | 0
09b Wood Pellets, Medium | Biomass CHP - back pressure - wood pellets - medium | Biomass CHP | back pressure | wood pellets | medium | Environment | N2O [g/GJ_i] | N2O |  | g/GJ_i |  | F | [1, 2] | ctrl | 2015 | 1.2
09b Wood Pellets, Medium | Biomass CHP - back pressure - wood pellets - medium | Biomass CHP | back pressure | wood pellets | medium | Environment | N2O [g/GJ_i] | N2O |  | g/GJ_i |  | F | [1, 2] | ctrl | 2020 | 1
09b Wood Pellets, Medium | Biomass CHP - back pressure - wood pellets - medium | Biomass CHP | back pressure | wood pellets | medium | Environment | N2O [g/GJ_i] | N2O |  | g/GJ_i |  | F | [1, 2] | lower | 2020 | 1
09b Wood Pellets, Medium | Biomass CHP - back pressure - wood pellets - medium | Biomass CHP | back pressure | wood pellets | medium | Environment | N2O [g/GJ_i] | N2O |  | g/GJ_i |  | F | [1, 2] | upper | 2020 | 3
09b Wood Pellets, Medium | Biomass CHP - back pressure - wood pellets - medium | Biomass CHP | back pressure | wood pellets | medium | Environment | N2O [g/GJ_i] | N2O |  | g/GJ_i |  | F | [1, 2] | ctrl | 2030 | 1
09b Wood Pellets, Medium | Biomass CHP - back pressure - wood pellets - medium | Biomass CHP | back pressure | wood pellets | medium | Environment | N2O [g/GJ_i] | N2O |  | g/GJ_i |  | F | [1, 2] | ctrl | 2050 | 1
09b Wood Pellets, Medium | Biomass CHP - back pressure - wood pellets - medium | Biomass CHP | back pressure | wood pellets | medium | Environment | N2O [g/GJ_i] | N2O |  | g/GJ_i |  | F | [1, 2] | lower | 2050 | 0
09b Wood Pellets, Medium | Biomass CHP - back pressure - wood pellets - medium | Biomass CHP | back pressure | wood pellets | medium | Environment | N2O [g/GJ_i] | N2O |  | g/GJ_i |  | F | [1, 2] | upper | 2050 | 1
09b Wood Pellets, Medium | Biomass CHP - back pressure - wood pellets - medium | Biomass CHP | back pressure | wood pellets | medium | Environment | NOX [g/GJ_i] | NOX |  | g/GJ_i |  | F | [1, 2] | ctrl | 2015 | 80
09b Wood Pellets, Medium | Biomass CHP - back pressure - wood pellets - medium | Biomass CHP | back pressure | wood pellets | medium | Environment | NOX [g/GJ_i] | NOX |  | g/GJ_i |  | F | [1, 2] | ctrl | 2020 | 50
09b Wood Pellets, Medium | Biomass CHP - back pressure - wood pellets - medium | Biomass CHP | back pressure | wood pellets | medium | Environment | NOX [g/GJ_i] | NOX |  | g/GJ_i |  | F | [1, 2] | lower | 2020 | 40
09b Wood Pellets, Medium | Biomass CHP - back pressure - wood pellets - medium | Biomass CHP | back pressure | wood pellets | medium | Environment | NOX [g/GJ_i] | NOX |  | g/GJ_i |  | F | [1, 2] | upper | 2020 | 50
09b Wood Pellets, Medium | Biomass CHP - back pressure - wood pellets - medium | Biomass CHP | back pressure | wood pellets | medium | Environment | NOX [g/GJ_i] | NOX |  | g/GJ_i |  | F | [1, 2] | ctrl | 2030 | 40
09b Wood Pellets, Medium | Biomass CHP - back pressure - wood pellets - medium | Biomass CHP | back pressure | wood pellets | medium | Environment | NOX [g/GJ_i] | NOX |  | g/GJ_i |  | F | [1, 2] | ctrl | 2050 | 20
09b Wood Pellets, Medium | Biomass CHP - back pressure - wood pellets - medium | Biomass CHP | back pressure | wood pellets | medium | Environment | NOX [g/GJ_i] | NOX |  | g/GJ_i |  | F | [1, 2] | lower | 2050 | 10
09b Wood Pellets, Medium | Biomass CHP - back pressure - wood pellets - medium | Biomass CHP | back pressure | wood pellets | medium | Environment | NOX [g/GJ_i] | NOX |  | g/GJ_i |  | F | [1, 2] | upper | 2050 | 40
09b Wood Pellets, Medium | Biomass CHP - back pressure - wood pellets - medium | Biomass CHP | back pressure | wood pellets | medium | Environment | Particles [g/GJ_i] | Particles |  | g/GJ_i |  | F | [1, 2] | ctrl | 2015 | 2
09b Wood Pellets, Medium | Biomass CHP - back pressure - wood pellets - medium | Biomass CHP | back pressure | wood pellets | medium | Environment | Particles [g/GJ_i] | Particles |  | g/GJ_i |  | F | [1, 2] | ctrl | 2020 | 0.3
09b Wood Pellets, Medium | Biomass CHP - back pressure - wood pellets - medium | Biomass CHP | back pressure | wood pellets | medium | Environment | Particles [g/GJ_i] | Particles |  | g/GJ_i |  | F | [1, 2] | lower | 2020 | 0.1
09b Wood Pellets, Medium | Biomass CHP - back pressure - wood pellets - medium | Biomass CHP | back pressure | wood pellets | medium | Environment | Particles [g/GJ_i] | Particles |  | g/GJ_i |  | F | [1, 2] | upper | 2020 | 2
09b Wood Pellets, Medium | Biomass CHP - back pressure - wood pellets - medium | Biomass CHP | back pressure | wood pellets | medium | Environment | Particles [g/GJ_i] | Particles |  | g/GJ_i |  | F | [1, 2] | ctrl | 2030 | 0.3
09b Wood Pellets, Medium | Biomass CHP - back pressure - wood pellets - medium | Biomass CHP | back pressure | wood pellets | medium | Environment | Particles [g/GJ_i] | Particles |  | g/GJ_i |  | F | [1, 2] | ctrl | 2050 | 0.3
09b Wood Pellets, Medium | Biomass CHP - back pressure - wood pellets - medium | Biomass CHP | back pressure | wood pellets | medium | Environment | Particles [g/GJ_i] | Particles |  | g/GJ_i |  | F | [1, 2] | lower | 2050 | 0.1
09b Wood Pellets, Medium | Biomass CHP - back pressure - wood pellets - medium | Biomass CHP | back pressure | wood pellets | medium | Environment | Particles [g/GJ_i] | Particles |  | g/GJ_i |  | F | [1, 2] | upper | 2050 | 1
09b Wood Pellets, Medium | Biomass CHP - back pressure - wood pellets - medium | Biomass CHP | back pressure | wood pellets | medium | Environment | SO2 (degree of desulphuring) [] | SO2 | degree of desulphuring | [] |  | F | [1, 2] | ctrl | 2015 | 0.9825
09b Wood Pellets, Medium | Biomass CHP - back pressure - wood pellets - medium | Biomass CHP | back pressure | wood pellets | medium | Environment | SO2 (degree of desulphuring) [] | SO2 | degree of desulphuring | [] |  | F | [1, 2] | ctrl | 2020 | 0.9825
09b Wood Pellets, Medium | Biomass CHP - back pressure - wood pellets - medium | Biomass CHP | back pressure | wood pellets | medium | Environment | SO2 (degree of desulphuring) [] | SO2 | degree of desulphuring | [] |  | F | [1, 2] | lower | 2020 | 0.95625
09b Wood Pellets, Medium | Biomass CHP - back pressure - wood pellets - medium | Biomass CHP | back pressure | wood pellets | medium | Environment | SO2 (degree of desulphuring) [] | SO2 | degree of desulphuring | [] |  | F | [1, 2] | upper | 2020 | 0.99125
09b Wood Pellets, Medium | Biomass CHP - back pressure - wood pellets - medium | Biomass CHP | back pressure | wood pellets | medium | Environment | SO2 (degree of desulphuring) [] | SO2 | degree of desulphuring | [] |  | F | [1, 2] | ctrl | 2030 | 0.9825
09b Wood Pellets, Medium | Biomass CHP - back pressure - wood pellets - medium | Biomass CHP | back pressure | wood pellets | medium | Environment | SO2 (degree of desulphuring) [] | SO2 | degree of desulphuring | [] |  | F | [1, 2] | ctrl | 2050 | 0.9825
09b Wood Pellets, Medium | Biomass CHP - back pressure - wood pellets - medium | Biomass CHP | back pressure | wood pellets | medium | Environment | SO2 (degree of desulphuring) [] | SO2 | degree of desulphuring | [] |  | F | [1, 2] | lower | 2050 | 0.9825
09b Wood Pellets, Medium | Biomass CHP - back pressure - wood pellets - medium | Biomass CHP | back pressure | wood pellets | medium | Environment | SO2 (degree of desulphuring) [] | SO2 | degree of desulphuring | [] |  | F | [1, 2] | upper | 2050 | 0.99125
09b Wood Pellets, Medium | Biomass CHP - back pressure - wood pellets - medium | Biomass CHP | back pressure | wood pellets | medium | Financial data | Nominal investment (equipment) [2015-MEUR/MW_e] | Nominal investment | equipment | MEUR/MW_e | 2015 | K |  | ctrl | 2015 | 1.9695
09b Wood Pellets, Medium | Biomass CHP - back pressure - wood pellets - medium | Biomass CHP | back pressure | wood pellets | medium | Financial data | Nominal investment (equipment) [2015-MEUR/MW_e] | Nominal investment | equipment | MEUR/MW_e | 2015 | K |  | ctrl | 2020 | 1.9207
09b Wood Pellets, Medium | Biomass CHP - back pressure - wood pellets - medium | Biomass CHP | back pressure | wood pellets | medium | Financial data | Nominal investment (equipment) [2015-MEUR/MW_e] | Nominal investment | equipment | MEUR/MW_e | 2015 | K |  | lower | 2020 | 1.557
09b Wood Pellets, Medium | Biomass CHP - back pressure - wood pellets - medium | Biomass CHP | back pressure | wood pellets | medium | Financial data | Nominal investment (equipment) [2015-MEUR/MW_e] | Nominal investment | equipment | MEUR/MW_e | 2015 | K |  | upper | 2020 | 2.2649
09b Wood Pellets, Medium | Biomass CHP - back pressure - wood pellets - medium | Biomass CHP | back pressure | wood pellets | medium | Financial data | Nominal investment (equipment) [2015-MEUR/MW_e] | Nominal investment | equipment | MEUR/MW_e | 2015 | K |  | ctrl | 2030 | 1.8215
09b Wood Pellets, Medium | Biomass CHP - back pressure - wood pellets - medium | Biomass CHP | back pressure | wood pellets | medium | Financial data | Nominal investment (equipment) [2015-MEUR/MW_e] | Nominal investment | equipment | MEUR/MW_e | 2015 | K |  | ctrl | 2050 | 1.7694
09b Wood Pellets, Medium | Biomass CHP - back pressure - wood pellets - medium | Biomass CHP | back pressure | wood pellets | medium | Financial data | Nominal investment (equipment) [2015-MEUR/MW_e] | Nominal investment | equipment | MEUR/MW_e | 2015 | K |  | lower | 2050 | 1.2885
09b Wood Pellets, Medium | Biomass CHP - back pressure - wood pellets - medium | Biomass CHP | back pressure | wood pellets | medium | Financial data | Nominal investment (equipment) [2015-MEUR/MW_e] | Nominal investment | equipment | MEUR/MW_e | 2015 | K |  | upper | 2050 | 2.4074
09b Wood Pellets, Medium | Biomass CHP - back pressure - wood pellets - medium | Biomass CHP | back pressure | wood pellets | medium | Financial data | Nominal investment (installation) [2015-MEUR/MW_e] | Nominal investment | installation | MEUR/MW_e | 2015 | K |  | ctrl | 2015 | 1.1136
09b Wood Pellets, Medium | Biomass CHP - back pressure - wood pellets - medium | Biomass CHP | back pressure | wood pellets | medium | Financial data | Nominal investment (installation) [2015-MEUR/MW_e] | Nominal investment | installation | MEUR/MW_e | 2015 | K |  | ctrl | 2020 | 1.0861
09b Wood Pellets, Medium | Biomass CHP - back pressure - wood pellets - medium | Biomass CHP | back pressure | wood pellets | medium | Financial data | Nominal investment (installation) [2015-MEUR/MW_e] | Nominal investment | installation | MEUR/MW_e | 2015 | K |  | lower | 2020 | 0.94657
09b Wood Pellets, Medium | Biomass CHP - back pressure - wood pellets - medium | Biomass CHP | back pressure | wood pellets | medium | Financial data | Nominal investment (installation) [2015-MEUR/MW_e] | Nominal investment | installation | MEUR/MW_e | 2015 | K |  | upper | 2020 | 1.2807
09b Wood Pellets, Medium | Biomass CHP - back pressure - wood pellets - medium | Biomass CHP | back pressure | wood pellets | medium | Financial data | Nominal investment (installation) [2015-MEUR/MW_e] | Nominal investment | installation | MEUR/MW_e | 2015 | K |  | ctrl | 2030 | 1.0299
09b Wood Pellets, Medium | Biomass CHP - back pressure - wood pellets - medium | Biomass CHP | back pressure | wood pellets | medium | Financial data | Nominal investment (installation) [2015-MEUR/MW_e] | Nominal investment | installation | MEUR/MW_e | 2015 | K |  | ctrl | 2050 | 0.94485
09b Wood Pellets, Medium | Biomass CHP - back pressure - wood pellets - medium | Biomass CHP | back pressure | wood pellets | medium | Financial data | Nominal investment (installation) [2015-MEUR/MW_e] | Nominal investment | installation | MEUR/MW_e | 2015 | K |  | lower | 2050 | 0.78336
09b Wood Pellets, Medium | Biomass CHP - back pressure - wood pellets - medium | Biomass CHP | back pressure | wood pellets | medium | Financial data | Nominal investment (installation) [2015-MEUR/MW_e] | Nominal investment | installation | MEUR/MW_e | 2015 | K |  | upper | 2050 | 1.3056
09b Wood Pellets, Medium | Biomass CHP - back pressure - wood pellets - medium | Biomass CHP | back pressure | wood pellets | medium | Financial data | Fixed O&M (*total) [2015-EUR/MW_e/y] | Fixed O&M | *total | EUR/MW_e/y | 2015 |  |  | ctrl | 2015 | 128000
09b Wood Pellets, Medium | Biomass CHP - back pressure - wood pellets - medium | Biomass CHP | back pressure | wood pellets | medium | Financial data | Fixed O&M (*total) [2015-EUR/MW_e/y] | Fixed O&M | *total | EUR/MW_e/y | 2015 |  |  | ctrl | 2020 | 124000
09b Wood Pellets, Medium | Biomass CHP - back pressure - wood pellets - medium | Biomass CHP | back pressure | wood pellets | medium | Financial data | Fixed O&M (*total) [2015-EUR/MW_e/y] | Fixed O&M | *total | EUR/MW_e/y | 2015 |  |  | lower | 2020 | 104000
09b Wood Pellets, Medium | Biomass CHP - back pressure - wood pellets - medium | Biomass CHP | back pressure | wood pellets | medium | Financial data | Fixed O&M (*total) [2015-EUR/MW_e/y] | Fixed O&M | *total | EUR/MW_e/y | 2015 |  |  | upper | 2020 | 144000
09b Wood Pellets, Medium | Biomass CHP - back pressure - wood pellets - medium | Biomass CHP | back pressure | wood pellets | medium | Financial data | Fixed O&M (*total) [2015-EUR/MW_e/y] | Fixed O&M | *total | EUR/MW_e/y | 2015 |  |  | ctrl | 2030 | 117000
09b Wood Pellets, Medium | Biomass CHP - back pressure - wood pellets - medium | Biomass CHP | back pressure | wood pellets | medium | Financial data | Fixed O&M (*total) [2015-EUR/MW_e/y] | Fixed O&M | *total | EUR/MW_e/y | 2015 |  |  | ctrl | 2050 | 108000
09b Wood Pellets, Medium | Biomass CHP - back pressure - wood pellets - medium | Biomass CHP | back pressure | wood pellets | medium | Financial data | Fixed O&M (*total) [2015-EUR/MW_e/y] | Fixed O&M | *total | EUR/MW_e/y | 2015 |  |  | lower | 2050 | 81000
09b Wood Pellets, Medium | Biomass CHP - back pressure - wood pellets - medium | Biomass CHP | back pressure | wood pellets | medium | Financial data | Fixed O&M (*total) [2015-EUR/MW_e/y] | Fixed O&M | *total | EUR/MW_e/y | 2015 |  |  | upper | 2050 | 140000
09b Wood Pellets, Medium | Biomass CHP - back pressure - wood pellets - medium | Biomass CHP | back pressure | wood pellets | medium | Financial data | Nominal investment (*total) [2015-MEUR/MW_e] | Nominal investment | *total | MEUR/MW_e | 2015 | [J, K] | 1 | ctrl | 2015 | 3.0831
09b Wood Pellets, Medium | Biomass CHP - back pressure - wood pellets - medium | Biomass CHP | back pressure | wood pellets | medium | Financial data | Nominal investment (*total) [2015-MEUR/MW_e] | Nominal investment | *total | MEUR/MW_e | 2015 | [J, K] | 1 | ctrl | 2020 | 3.0068
09b Wood Pellets, Medium | Biomass CHP - back pressure - wood pellets - medium | Biomass CHP | back pressure | wood pellets | medium | Financial data | Nominal investment (*total) [2015-MEUR/MW_e] | Nominal investment | *total | MEUR/MW_e | 2015 | [J, K] | 1 | lower | 2020 | 2.5035
09b Wood Pellets, Medium | Biomass CHP - back pressure - wood pellets - medium | Biomass CHP | back pressure | wood pellets | medium | Financial data | Nominal investment (*total) [2015-MEUR/MW_e] | Nominal investment | *total | MEUR/MW_e | 2015 | [J, K] | 1 | upper | 2020 | 3.5456
09b Wood Pellets, Medium | Biomass CHP - back pressure - wood pellets - medium | Biomass CHP | back pressure | wood pellets | medium | Financial data | Nominal investment (*total) [2015-MEUR/MW_e] | Nominal investment | *total | MEUR/MW_e | 2015 | [J, K] | 1 | ctrl | 2030 | 2.8514
09b Wood Pellets, Medium | Biomass CHP - back pressure - wood pellets - medium | Biomass CHP | back pressure | wood pellets | medium | Financial data | Nominal investment (*total) [2015-MEUR/MW_e] | Nominal investment | *total | MEUR/MW_e | 2015 | [J, K] | 1 | ctrl | 2050 | 2.7142
09b Wood Pellets, Medium | Biomass CHP - back pressure - wood pellets - medium | Biomass CHP | back pressure | wood pellets | medium | Financial data | Nominal investment (*total) [2015-MEUR/MW_e] | Nominal investment | *total | MEUR/MW_e | 2015 | [J, K] | 1 | lower | 2050 | 2.0719
09b Wood Pellets, Medium | Biomass CHP - back pressure - wood pellets - medium | Biomass CHP | back pressure | wood pellets | medium | Financial data | Nominal investment (*total) [2015-MEUR/MW_e] | Nominal investment | *total | MEUR/MW_e | 2015 | [J, K] | 1 | upper | 2050 | 3.713
09b Wood Pellets, Medium | Biomass CHP - back pressure - wood pellets - medium | Biomass CHP | back pressure | wood pellets | medium | Financial data | Variable O&M (*total) [2015-EUR/MWh_e] | Variable O&M | *total | EUR/MWh_e | 2015 | L |  | ctrl | 2015 | 1.8606
09b Wood Pellets, Medium | Biomass CHP - back pressure - wood pellets - medium | Biomass CHP | back pressure | wood pellets | medium | Financial data | Variable O&M (*total) [2015-EUR/MWh_e] | Variable O&M | *total | EUR/MWh_e | 2015 | L |  | ctrl | 2020 | 1.8606
09b Wood Pellets, Medium | Biomass CHP - back pressure - wood pellets - medium | Biomass CHP | back pressure | wood pellets | medium | Financial data | Variable O&M (*total) [2015-EUR/MWh_e] | Variable O&M | *total | EUR/MWh_e | 2015 | L |  | lower | 2020 | 1.4953
09b Wood Pellets, Medium | Biomass CHP - back pressure - wood pellets - medium | Biomass CHP | back pressure | wood pellets | medium | Financial data | Variable O&M (*total) [2015-EUR/MWh_e] | Variable O&M | *total | EUR/MWh_e | 2015 | L |  | upper | 2020 | 2.1301
09b Wood Pellets, Medium | Biomass CHP - back pressure - wood pellets - medium | Biomass CHP | back pressure | wood pellets | medium | Financial data | Variable O&M (*total) [2015-EUR/MWh_e] | Variable O&M | *total | EUR/MWh_e | 2015 | L |  | ctrl | 2030 | 1.8549
09b Wood Pellets, Medium | Biomass CHP - back pressure - wood pellets - medium | Biomass CHP | back pressure | wood pellets | medium | Financial data | Variable O&M (*total) [2015-EUR/MWh_e] | Variable O&M | *total | EUR/MWh_e | 2015 | L |  | ctrl | 2050 | 1.8822
09b Wood Pellets, Medium | Biomass CHP - back pressure - wood pellets - medium | Biomass CHP | back pressure | wood pellets | medium | Financial data | Variable O&M (*total) [2015-EUR/MWh_e] | Variable O&M | *total | EUR/MWh_e | 2015 | L |  | lower | 2050 | 1.3341
09b Wood Pellets, Medium | Biomass CHP - back pressure - wood pellets - medium | Biomass CHP | back pressure | wood pellets | medium | Financial data | Variable O&M (*total) [2015-EUR/MWh_e] | Variable O&M | *total | EUR/MWh_e | 2015 | L |  | upper | 2050 | 2.3316
09b Wood Pellets, Medium | Biomass CHP - back pressure - wood pellets - medium | Biomass CHP | back pressure | wood pellets | medium | Regulation ability | Cold start-up time [hours] | Cold start-up time |  | hours |  |  | 1 | ctrl | 2015 | 8
09b Wood Pellets, Medium | Biomass CHP - back pressure - wood pellets - medium | Biomass CHP | back pressure | wood pellets | medium | Regulation ability | Cold start-up time [hours] | Cold start-up time |  | hours |  |  | 1 | ctrl | 2020 | 8
09b Wood Pellets, Medium | Biomass CHP - back pressure - wood pellets - medium | Biomass CHP | back pressure | wood pellets | medium | Regulation ability | Cold start-up time [hours] | Cold start-up time |  | hours |  |  | 1 | lower | 2020 | 8
09b Wood Pellets, Medium | Biomass CHP - back pressure - wood pellets - medium | Biomass CHP | back pressure | wood pellets | medium | Regulation ability | Cold start-up time [hours] | Cold start-up time |  | hours |  |  | 1 | upper | 2020 | 8
09b Wood Pellets, Medium | Biomass CHP - back pressure - wood pellets - medium | Biomass CHP | back pressure | wood pellets | medium | Regulation ability | Cold start-up time [hours] | Cold start-up time |  | hours |  |  | 1 | ctrl | 2030 | 8
09b Wood Pellets, Medium | Biomass CHP - back pressure - wood pellets - medium | Biomass CHP | back pressure | wood pellets | medium | Regulation ability | Cold start-up time [hours] | Cold start-up time |  | hours |  |  | 1 | ctrl | 2050 | 8
09b Wood Pellets, Medium | Biomass CHP - back pressure - wood pellets - medium | Biomass CHP | back pressure | wood pellets | medium | Regulation ability | Cold start-up time [hours] | Cold start-up time |  | hours |  |  | 1 | lower | 2050 | 8
09b Wood Pellets, Medium | Biomass CHP - back pressure - wood pellets - medium | Biomass CHP | back pressure | wood pellets | medium | Regulation ability | Cold start-up time [hours] | Cold start-up time |  | hours |  |  | 1 | upper | 2050 | 8
09b Wood Pellets, Medium | Biomass CHP - back pressure - wood pellets - medium | Biomass CHP | back pressure | wood pellets | medium | Regulation ability | Minimum load (of full load) [] | Minimum load | of full load | [] |  |  |  | ctrl | 2015 | 0.15
09b Wood Pellets, Medium | Biomass CHP - back pressure - wood pellets - medium | Biomass CHP | back pressure | wood pellets | medium | Regulation ability | Minimum load (of full load) [] | Minimum load | of full load | [] |  |  |  | ctrl | 2020 | 0.15
09b Wood Pellets, Medium | Biomass CHP - back pressure - wood pellets - medium | Biomass CHP | back pressure | wood pellets | medium | Regulation ability | Minimum load (of full load) [] | Minimum load | of full load | [] |  |  |  | lower | 2020 | 0.15
09b Wood Pellets, Medium | Biomass CHP - back pressure - wood pellets - medium | Biomass CHP | back pressure | wood pellets | medium | Regulation ability | Minimum load (of full load) [] | Minimum load | of full load | [] |  |  |  | upper | 2020 | 0.15
09b Wood Pellets, Medium | Biomass CHP - back pressure - wood pellets - medium | Biomass CHP | back pressure | wood pellets | medium | Regulation ability | Minimum load (of full load) [] | Minimum load | of full load | [] |  |  |  | ctrl | 2030 | 0.15
09b Wood Pellets, Medium | Biomass CHP - back pressure - wood pellets - medium | Biomass CHP | back pressure | wood pellets | medium | Regulation ability | Minimum load (of full load) [] | Minimum load | of full load | [] |  |  |  | ctrl | 2050 | 0.15
09b Wood Pellets, Medium | Biomass CHP - back pressure - wood pellets - medium | Biomass CHP | back pressure | wood pellets | medium | Regulation ability | Minimum load (of full load) [] | Minimum load | of full load | [] |  |  |  | lower | 2050 | 0.15
09b Wood Pellets, Medium | Biomass CHP - back pressure - wood pellets - medium | Biomass CHP | back pressure | wood pellets | medium | Regulation ability | Minimum load (of full load) [] | Minimum load | of full load | [] |  |  |  | upper | 2050 | 0.15
09b Wood Pellets, Medium | Biomass CHP - back pressure - wood pellets - medium | Biomass CHP | back pressure | wood pellets | medium | Regulation ability | Primary regulation (of full load, per 30 seconds) [] | Primary regulation | of full load, per 30 seconds | [] |  |  |  | ctrl | 2015
09b Wood Pellets, Medium | Biomass CHP - back pressure - wood pellets - medium | Biomass CHP | back pressure | wood pellets | medium | Regulation ability | Primary regulation (of full load, per 30 seconds) [] | Primary regulation | of full load, per 30 seconds | [] |  |  |  | ctrl | 2020
09b Wood Pellets, Medium | Biomass CHP - back pressure - wood pellets - medium | Biomass CHP | back pressure | wood pellets | medium | Regulation ability | Primary regulation (of full load, per 30 seconds) [] | Primary regulation | of full load, per 30 seconds | [] |  |  |  | lower | 2020
09b Wood Pellets, Medium | Biomass CHP - back pressure - wood pellets - medium | Biomass CHP | back pressure | wood pellets | medium | Regulation ability | Primary regulation (of full load, per 30 seconds) [] | Primary regulation | of full load, per 30 seconds | [] |  |  |  | upper | 2020
09b Wood Pellets, Medium | Biomass CHP - back pressure - wood pellets - medium | Biomass CHP | back pressure | wood pellets | medium | Regulation ability | Primary regulation (of full load, per 30 seconds) [] | Primary regulation | of full load, per 30 seconds | [] |  |  |  | ctrl | 2030
09b Wood Pellets, Medium | Biomass CHP - back pressure - wood pellets - medium | Biomass CHP | back pressure | wood pellets | medium | Regulation ability | Primary regulation (of full load, per 30 seconds) [] | Primary regulation | of full load, per 30 seconds | [] |  |  |  | ctrl | 2050
09b Wood Pellets, Medium | Biomass CHP - back pressure - wood pellets - medium | Biomass CHP | back pressure | wood pellets | medium | Regulation ability | Primary regulation (of full load, per 30 seconds) [] | Primary regulation | of full load, per 30 seconds | [] |  |  |  | lower | 2050
09b Wood Pellets, Medium | Biomass CHP - back pressure - wood pellets - medium | Biomass CHP | back pressure | wood pellets | medium | Regulation ability | Primary regulation (of full load, per 30 seconds) [] | Primary regulation | of full load, per 30 seconds | [] |  |  |  | upper | 2050
09b Wood Pellets, Medium | Biomass CHP - back pressure - wood pellets - medium | Biomass CHP | back pressure | wood pellets | medium | Regulation ability | Secondary regulation (of full load, per minute) [] | Secondary regulation | of full load, per minute | [] |  | D | 1 | ctrl | 2015 | 0.1
09b Wood Pellets, Medium | Biomass CHP - back pressure - wood pellets - medium | Biomass CHP | back pressure | wood pellets | medium | Regulation ability | Secondary regulation (of full load, per minute) [] | Secondary regulation | of full load, per minute | [] |  | D | 1 | ctrl | 2020 | 0.1
09b Wood Pellets, Medium | Biomass CHP - back pressure - wood pellets - medium | Biomass CHP | back pressure | wood pellets | medium | Regulation ability | Secondary regulation (of full load, per minute) [] | Secondary regulation | of full load, per minute | [] |  | D | 1 | lower | 2020 | 0.1
09b Wood Pellets, Medium | Biomass CHP - back pressure - wood pellets - medium | Biomass CHP | back pressure | wood pellets | medium | Regulation ability | Secondary regulation (of full load, per minute) [] | Secondary regulation | of full load, per minute | [] |  | D | 1 | upper | 2020 | 0.1
09b Wood Pellets, Medium | Biomass CHP - back pressure - wood pellets - medium | Biomass CHP | back pressure | wood pellets | medium | Regulation ability | Secondary regulation (of full load, per minute) [] | Secondary regulation | of full load, per minute | [] |  | D | 1 | ctrl | 2030 | 0.1
09b Wood Pellets, Medium | Biomass CHP - back pressure - wood pellets - medium | Biomass CHP | back pressure | wood pellets | medium | Regulation ability | Secondary regulation (of full load, per minute) [] | Secondary regulation | of full load, per minute | [] |  | D | 1 | ctrl | 2050 | 0.1
09b Wood Pellets, Medium | Biomass CHP - back pressure - wood pellets - medium | Biomass CHP | back pressure | wood pellets | medium | Regulation ability | Secondary regulation (of full load, per minute) [] | Secondary regulation | of full load, per minute | [] |  | D | 1 | lower | 2050 | 0.1
09b Wood Pellets, Medium | Biomass CHP - back pressure - wood pellets - medium | Biomass CHP | back pressure | wood pellets | medium | Regulation ability | Secondary regulation (of full load, per minute) [] | Secondary regulation | of full load, per minute | [] |  | D | 1 | upper | 2050 | 0.1
09b Wood Pellets, Medium | Biomass CHP - back pressure - wood pellets - medium | Biomass CHP | back pressure | wood pellets | medium | Regulation ability | Warm start-up time [hours] | Warm start-up time |  | hours |  | E | 1 | ctrl | 2015 | 0.25
09b Wood Pellets, Medium | Biomass CHP - back pressure - wood pellets - medium | Biomass CHP | back pressure | wood pellets | medium | Regulation ability | Warm start-up time [hours] | Warm start-up time |  | hours |  | E | 1 | ctrl | 2020 | 0.25
09b Wood Pellets, Medium | Biomass CHP - back pressure - wood pellets - medium | Biomass CHP | back pressure | wood pellets | medium | Regulation ability | Warm start-up time [hours] | Warm start-up time |  | hours |  | E | 1 | lower | 2020 | 0.25
09b Wood Pellets, Medium | Biomass CHP - back pressure - wood pellets - medium | Biomass CHP | back pressure | wood pellets | medium | Regulation ability | Warm start-up time [hours] | Warm start-up time |  | hours |  | E | 1 | upper | 2020 | 0.25
09b Wood Pellets, Medium | Biomass CHP - back pressure - wood pellets - medium | Biomass CHP | back pressure | wood pellets | medium | Regulation ability | Warm start-up time [hours] | Warm start-up time |  | hours |  | E | 1 | ctrl | 2030 | 0.25
09b Wood Pellets, Medium | Biomass CHP - back pressure - wood pellets - medium | Biomass CHP | back pressure | wood pellets | medium | Regulation ability | Warm start-up time [hours] | Warm start-up time |  | hours |  | E | 1 | ctrl | 2050 | 0.25
09b Wood Pellets, Medium | Biomass CHP - back pressure - wood pellets - medium | Biomass CHP | back pressure | wood pellets | medium | Regulation ability | Warm start-up time [hours] | Warm start-up time |  | hours |  | E | 1 | lower | 2050 | 0.25
09b Wood Pellets, Medium | Biomass CHP - back pressure - wood pellets - medium | Biomass CHP | back pressure | wood pellets | medium | Regulation ability | Warm start-up time [hours] | Warm start-up time |  | hours |  | E | 1 | upper | 2050 | 0.25
09b Wood Pellets, Medium | Biomass CHP - back pressure - wood pellets - medium | Biomass CHP | back pressure | wood pellets | medium | Technology-specific data | Nominal investment (equipment) [2015-MEUR/MW_i] | Nominal investment | equipment | MEUR/MW_i | 2015 | K |  | ctrl | 2015 | 0.6075
09b Wood Pellets, Medium | Biomass CHP - back pressure - wood pellets - medium | Biomass CHP | back pressure | wood pellets | medium | Technology-specific data | Nominal investment (equipment) [2015-MEUR/MW_i] | Nominal investment | equipment | MEUR/MW_i | 2015 | K |  | ctrl | 2020 | 0.59246
09b Wood Pellets, Medium | Biomass CHP - back pressure - wood pellets - medium | Biomass CHP | back pressure | wood pellets | medium | Technology-specific data | Nominal investment (equipment) [2015-MEUR/MW_i] | Nominal investment | equipment | MEUR/MW_i | 2015 | K |  | lower | 2020 | 0.48025
09b Wood Pellets, Medium | Biomass CHP - back pressure - wood pellets - medium | Biomass CHP | back pressure | wood pellets | medium | Technology-specific data | Nominal investment (equipment) [2015-MEUR/MW_i] | Nominal investment | equipment | MEUR/MW_i | 2015 | K |  | upper | 2020 | 0.69863
09b Wood Pellets, Medium | Biomass CHP - back pressure - wood pellets - medium | Biomass CHP | back pressure | wood pellets | medium | Technology-specific data | Nominal investment (equipment) [2015-MEUR/MW_i] | Nominal investment | equipment | MEUR/MW_i | 2015 | K |  | ctrl | 2030 | 0.5635
09b Wood Pellets, Medium | Biomass CHP - back pressure - wood pellets - medium | Biomass CHP | back pressure | wood pellets | medium | Technology-specific data | Nominal investment (equipment) [2015-MEUR/MW_i] | Nominal investment | equipment | MEUR/MW_i | 2015 | K |  | ctrl | 2050 | 0.53975
09b Wood Pellets, Medium | Biomass CHP - back pressure - wood pellets - medium | Biomass CHP | back pressure | wood pellets | medium | Technology-specific data | Nominal investment (equipment) [2015-MEUR/MW_i] | Nominal investment | equipment | MEUR/MW_i | 2015 | K |  | lower | 2050 | 0.39306
09b Wood Pellets, Medium | Biomass CHP - back pressure - wood pellets - medium | Biomass CHP | back pressure | wood pellets | medium | Technology-specific data | Nominal investment (equipment) [2015-MEUR/MW_i] | Nominal investment | equipment | MEUR/MW_i | 2015 | K |  | upper | 2050 | 0.73437
09b Wood Pellets, Medium | Biomass CHP - back pressure - wood pellets - medium | Biomass CHP | back pressure | wood pellets | medium | Technology-specific data | Nominal investment (installation) [2015-MEUR/MW_i] | Nominal investment | installation | MEUR/MW_i | 2015 | K |  | ctrl | 2015 | 0.3435
09b Wood Pellets, Medium | Biomass CHP - back pressure - wood pellets - medium | Biomass CHP | back pressure | wood pellets | medium | Technology-specific data | Nominal investment (installation) [2015-MEUR/MW_i] | Nominal investment | installation | MEUR/MW_i | 2015 | K |  | ctrl | 2020 | 0.335
09b Wood Pellets, Medium | Biomass CHP - back pressure - wood pellets - medium | Biomass CHP | back pressure | wood pellets | medium | Technology-specific data | Nominal investment (installation) [2015-MEUR/MW_i] | Nominal investment | installation | MEUR/MW_i | 2015 | K |  | lower | 2020 | 0.29197
09b Wood Pellets, Medium | Biomass CHP - back pressure - wood pellets - medium | Biomass CHP | back pressure | wood pellets | medium | Technology-specific data | Nominal investment (installation) [2015-MEUR/MW_i] | Nominal investment | installation | MEUR/MW_i | 2015 | K |  | upper | 2020 | 0.39503
09b Wood Pellets, Medium | Biomass CHP - back pressure - wood pellets - medium | Biomass CHP | back pressure | wood pellets | medium | Technology-specific data | Nominal investment (installation) [2015-MEUR/MW_i] | Nominal investment | installation | MEUR/MW_i | 2015 | K |  | ctrl | 2030 | 0.31862
09b Wood Pellets, Medium | Biomass CHP - back pressure - wood pellets - medium | Biomass CHP | back pressure | wood pellets | medium | Technology-specific data | Nominal investment (installation) [2015-MEUR/MW_i] | Nominal investment | installation | MEUR/MW_i | 2015 | K |  | ctrl | 2050 | 0.28823
09b Wood Pellets, Medium | Biomass CHP - back pressure - wood pellets - medium | Biomass CHP | back pressure | wood pellets | medium | Technology-specific data | Nominal investment (installation) [2015-MEUR/MW_i] | Nominal investment | installation | MEUR/MW_i | 2015 | K |  | lower | 2050 | 0.23896
09b Wood Pellets, Medium | Biomass CHP - back pressure - wood pellets - medium | Biomass CHP | back pressure | wood pellets | medium | Technology-specific data | Nominal investment (installation) [2015-MEUR/MW_i] | Nominal investment | installation | MEUR/MW_i | 2015 | K |  | upper | 2050 | 0.39827
09b Wood Pellets, Medium | Biomass CHP - back pressure - wood pellets - medium | Biomass CHP | back pressure | wood pellets | medium | Technology-specific data | Additional heat potential with heat pumps (of thermal input) [] | Additional heat potential with heat pumps | of thermal input | [] |  | C | 1 | ctrl | 2015 | 0.01729
09b Wood Pellets, Medium | Biomass CHP - back pressure - wood pellets - medium | Biomass CHP | back pressure | wood pellets | medium | Technology-specific data | Additional heat potential with heat pumps (of thermal input) [] | Additional heat potential with heat pumps | of thermal input | [] |  | C | 1 | ctrl | 2020 | 0.01729
09b Wood Pellets, Medium | Biomass CHP - back pressure - wood pellets - medium | Biomass CHP | back pressure | wood pellets | medium | Technology-specific data | Additional heat potential with heat pumps (of thermal input) [] | Additional heat potential with heat pumps | of thermal input | [] |  | C | 1 | lower | 2020 | 0.01
09b Wood Pellets, Medium | Biomass CHP - back pressure - wood pellets - medium | Biomass CHP | back pressure | wood pellets | medium | Technology-specific data | Additional heat potential with heat pumps (of thermal input) [] | Additional heat potential with heat pumps | of thermal input | [] |  | C | 1 | upper | 2020 | 0.11
09b Wood Pellets, Medium | Biomass CHP - back pressure - wood pellets - medium | Biomass CHP | back pressure | wood pellets | medium | Technology-specific data | Additional heat potential with heat pumps (of thermal input) [] | Additional heat potential with heat pumps | of thermal input | [] |  | C | 1 | ctrl | 2030 | 0.017288
09b Wood Pellets, Medium | Biomass CHP - back pressure - wood pellets - medium | Biomass CHP | back pressure | wood pellets | medium | Technology-specific data | Additional heat potential with heat pumps (of thermal input) [] | Additional heat potential with heat pumps | of thermal input | [] |  | C | 1 | ctrl | 2050 | 0.017298
09b Wood Pellets, Medium | Biomass CHP - back pressure - wood pellets - medium | Biomass CHP | back pressure | wood pellets | medium | Technology-specific data | Additional heat potential with heat pumps (of thermal input) [] | Additional heat potential with heat pumps | of thermal input | [] |  | C | 1 | lower | 2050 | 0.01
09b Wood Pellets, Medium | Biomass CHP - back pressure - wood pellets - medium | Biomass CHP | back pressure | wood pellets | medium | Technology-specific data | Additional heat potential with heat pumps (of thermal input) [] | Additional heat potential with heat pumps | of thermal input | [] |  | C | 1 | upper | 2050 | 0.13
09b Wood Pellets, Medium | Biomass CHP - back pressure - wood pellets - medium | Biomass CHP | back pressure | wood pellets | medium | Technology-specific data | Combustion air humidification | Combustion air humidification |  |  |  | [C, M] |  | ctrl | 2015 | 1
09b Wood Pellets, Medium | Biomass CHP - back pressure - wood pellets - medium | Biomass CHP | back pressure | wood pellets | medium | Technology-specific data | Combustion air humidification | Combustion air humidification |  |  |  | [C, M] |  | ctrl | 2020 | 1
09b Wood Pellets, Medium | Biomass CHP - back pressure - wood pellets - medium | Biomass CHP | back pressure | wood pellets | medium | Technology-specific data | Combustion air humidification | Combustion air humidification |  |  |  | [C, M] |  | lower | 2020 | 0
09b Wood Pellets, Medium | Biomass CHP - back pressure - wood pellets - medium | Biomass CHP | back pressure | wood pellets | medium | Technology-specific data | Combustion air humidification | Combustion air humidification |  |  |  | [C, M] |  | upper | 2020 | 1
09b Wood Pellets, Medium | Biomass CHP - back pressure - wood pellets - medium | Biomass CHP | back pressure | wood pellets | medium | Technology-specific data | Combustion air humidification | Combustion air humidification |  |  |  | [C, M] |  | ctrl | 2030 | 1
09b Wood Pellets, Medium | Biomass CHP - back pressure - wood pellets - medium | Biomass CHP | back pressure | wood pellets | medium | Technology-specific data | Combustion air humidification | Combustion air humidification |  |  |  | [C, M] |  | ctrl | 2050 | 1
09b Wood Pellets, Medium | Biomass CHP - back pressure - wood pellets - medium | Biomass CHP | back pressure | wood pellets | medium | Technology-specific data | Combustion air humidification | Combustion air humidification |  |  |  | [C, M] |  | lower | 2050 | 0
09b Wood Pellets, Medium | Biomass CHP - back pressure - wood pellets - medium | Biomass CHP | back pressure | wood pellets | medium | Technology-specific data | Combustion air humidification | Combustion air humidification |  |  |  | [C, M] |  | upper | 2050 | 1
09b Wood Pellets, Medium | Biomass CHP - back pressure - wood pellets - medium | Biomass CHP | back pressure | wood pellets | medium | Technology-specific data | Fixed O&M (*total) [2015-EUR/MW_i/y] | Fixed O&M | *total | EUR/MW_i/y | 2015 |  |  | ctrl | 2015 | 39500
09b Wood Pellets, Medium | Biomass CHP - back pressure - wood pellets - medium | Biomass CHP | back pressure | wood pellets | medium | Technology-specific data | Fixed O&M (*total) [2015-EUR/MW_i/y] | Fixed O&M | *total | EUR/MW_i/y | 2015 |  |  | ctrl | 2020 | 38300
09b Wood Pellets, Medium | Biomass CHP - back pressure - wood pellets - medium | Biomass CHP | back pressure | wood pellets | medium | Technology-specific data | Fixed O&M (*total) [2015-EUR/MW_i/y] | Fixed O&M | *total | EUR/MW_i/y | 2015 |  |  | lower | 2020 | 32100
09b Wood Pellets, Medium | Biomass CHP - back pressure - wood pellets - medium | Biomass CHP | back pressure | wood pellets | medium | Technology-specific data | Fixed O&M (*total) [2015-EUR/MW_i/y] | Fixed O&M | *total | EUR/MW_i/y | 2015 |  |  | upper | 2020 | 44400
09b Wood Pellets, Medium | Biomass CHP - back pressure - wood pellets - medium | Biomass CHP | back pressure | wood pellets | medium | Technology-specific data | Fixed O&M (*total) [2015-EUR/MW_i/y] | Fixed O&M | *total | EUR/MW_i/y | 2015 |  |  | ctrl | 2030 | 36200
09b Wood Pellets, Medium | Biomass CHP - back pressure - wood pellets - medium | Biomass CHP | back pressure | wood pellets | medium | Technology-specific data | Fixed O&M (*total) [2015-EUR/MW_i/y] | Fixed O&M | *total | EUR/MW_i/y | 2015 |  |  | ctrl | 2050 | 33100
09b Wood Pellets, Medium | Biomass CHP - back pressure - wood pellets - medium | Biomass CHP | back pressure | wood pellets | medium | Technology-specific data | Fixed O&M (*total) [2015-EUR/MW_i/y] | Fixed O&M | *total | EUR/MW_i/y | 2015 |  |  | lower | 2050 | 24600
09b Wood Pellets, Medium | Biomass CHP - back pressure - wood pellets - medium | Biomass CHP | back pressure | wood pellets | medium | Technology-specific data | Fixed O&M (*total) [2015-EUR/MW_i/y] | Fixed O&M | *total | EUR/MW_i/y | 2015 |  |  | upper | 2050 | 42700
09b Wood Pellets, Medium | Biomass CHP - back pressure - wood pellets - medium | Biomass CHP | back pressure | wood pellets | medium | Technology-specific data | Flue gas condensation | Flue gas condensation |  |  |  | [C, M] |  | ctrl | 2015 | 1
09b Wood Pellets, Medium | Biomass CHP - back pressure - wood pellets - medium | Biomass CHP | back pressure | wood pellets | medium | Technology-specific data | Flue gas condensation | Flue gas condensation |  |  |  | [C, M] |  | ctrl | 2020 | 1
09b Wood Pellets, Medium | Biomass CHP - back pressure - wood pellets - medium | Biomass CHP | back pressure | wood pellets | medium | Technology-specific data | Flue gas condensation | Flue gas condensation |  |  |  | [C, M] |  | lower | 2020 | 0
09b Wood Pellets, Medium | Biomass CHP - back pressure - wood pellets - medium | Biomass CHP | back pressure | wood pellets | medium | Technology-specific data | Flue gas condensation | Flue gas condensation |  |  |  | [C, M] |  | upper | 2020 | 1
09b Wood Pellets, Medium | Biomass CHP - back pressure - wood pellets - medium | Biomass CHP | back pressure | wood pellets | medium | Technology-specific data | Flue gas condensation | Flue gas condensation |  |  |  | [C, M] |  | ctrl | 2030 | 1
09b Wood Pellets, Medium | Biomass CHP - back pressure - wood pellets - medium | Biomass CHP | back pressure | wood pellets | medium | Technology-specific data | Flue gas condensation | Flue gas condensation |  |  |  | [C, M] |  | ctrl | 2050 | 1
09b Wood Pellets, Medium | Biomass CHP - back pressure - wood pellets - medium | Biomass CHP | back pressure | wood pellets | medium | Technology-specific data | Flue gas condensation | Flue gas condensation |  |  |  | [C, M] |  | lower | 2050 | 0
09b Wood Pellets, Medium | Biomass CHP - back pressure - wood pellets - medium | Biomass CHP | back pressure | wood pellets | medium | Technology-specific data | Flue gas condensation | Flue gas condensation |  |  |  | [C, M] |  | upper | 2050 | 1
09b Wood Pellets, Medium | Biomass CHP - back pressure - wood pellets - medium | Biomass CHP | back pressure | wood pellets | medium | Technology-specific data | Fuel storage specific cost in excess of 2 days [2015-MEUR/MW_i/storage day] | Fuel storage specific cost in excess of 2 days |  | MEUR/MW_i/storage day | 2015 | K |  | ctrl | 2015 | 0.003
09b Wood Pellets, Medium | Biomass CHP - back pressure - wood pellets - medium | Biomass CHP | back pressure | wood pellets | medium | Technology-specific data | Fuel storage specific cost in excess of 2 days [2015-MEUR/MW_i/storage day] | Fuel storage specific cost in excess of 2 days |  | MEUR/MW_i/storage day | 2015 | K |  | ctrl | 2020 | 0.0029257
09b Wood Pellets, Medium | Biomass CHP - back pressure - wood pellets - medium | Biomass CHP | back pressure | wood pellets | medium | Technology-specific data | Fuel storage specific cost in excess of 2 days [2015-MEUR/MW_i/storage day] | Fuel storage specific cost in excess of 2 days |  | MEUR/MW_i/storage day | 2015 | K |  | lower | 2020 | 0.00255
09b Wood Pellets, Medium | Biomass CHP - back pressure - wood pellets - medium | Biomass CHP | back pressure | wood pellets | medium | Technology-specific data | Fuel storage specific cost in excess of 2 days [2015-MEUR/MW_i/storage day] | Fuel storage specific cost in excess of 2 days |  | MEUR/MW_i/storage day | 2015 | K |  | upper | 2020 | 0.00345
09b Wood Pellets, Medium | Biomass CHP - back pressure - wood pellets - medium | Biomass CHP | back pressure | wood pellets | medium | Technology-specific data | Fuel storage specific cost in excess of 2 days [2015-MEUR/MW_i/storage day] | Fuel storage specific cost in excess of 2 days |  | MEUR/MW_i/storage day | 2015 | K |  | ctrl | 2030 | 0.0027827
09b Wood Pellets, Medium | Biomass CHP - back pressure - wood pellets - medium | Biomass CHP | back pressure | wood pellets | medium | Technology-specific data | Fuel storage specific cost in excess of 2 days [2015-MEUR/MW_i/storage day] | Fuel storage specific cost in excess of 2 days |  | MEUR/MW_i/storage day | 2015 | K |  | ctrl | 2050 | 0.0025173
09b Wood Pellets, Medium | Biomass CHP - back pressure - wood pellets - medium | Biomass CHP | back pressure | wood pellets | medium | Technology-specific data | Fuel storage specific cost in excess of 2 days [2015-MEUR/MW_i/storage day] | Fuel storage specific cost in excess of 2 days |  | MEUR/MW_i/storage day | 2015 | K |  | lower | 2050 | 0.002087
09b Wood Pellets, Medium | Biomass CHP - back pressure - wood pellets - medium | Biomass CHP | back pressure | wood pellets | medium | Technology-specific data | Fuel storage specific cost in excess of 2 days [2015-MEUR/MW_i/storage day] | Fuel storage specific cost in excess of 2 days |  | MEUR/MW_i/storage day | 2015 | K |  | upper | 2050 | 0.0034784
09b Wood Pellets, Medium | Biomass CHP - back pressure - wood pellets - medium | Biomass CHP | back pressure | wood pellets | medium | Technology-specific data | Heat efficiency (net, annual average) [] | Heat efficiency | net, annual average | [] |  | [B, H] | 1 | ctrl | 2015 | 0.69234
09b Wood Pellets, Medium | Biomass CHP - back pressure - wood pellets - medium | Biomass CHP | back pressure | wood pellets | medium | Technology-specific data | Heat efficiency (net, annual average) [] | Heat efficiency | net, annual average | [] |  | [B, H] | 1 | ctrl | 2020 | 0.69234
09b Wood Pellets, Medium | Biomass CHP - back pressure - wood pellets - medium | Biomass CHP | back pressure | wood pellets | medium | Technology-specific data | Heat efficiency (net, annual average) [] | Heat efficiency | net, annual average | [] |  | [B, H] | 1 | lower | 2020 | 0.47
09b Wood Pellets, Medium | Biomass CHP - back pressure - wood pellets - medium | Biomass CHP | back pressure | wood pellets | medium | Technology-specific data | Heat efficiency (net, annual average) [] | Heat efficiency | net, annual average | [] |  | [B, H] | 1 | upper | 2020 | 0.73
09b Wood Pellets, Medium | Biomass CHP - back pressure - wood pellets - medium | Biomass CHP | back pressure | wood pellets | medium | Technology-specific data | Heat efficiency (net, annual average) [] | Heat efficiency | net, annual average | [] |  | [B, H] | 1 | ctrl | 2030 | 0.69144
09b Wood Pellets, Medium | Biomass CHP - back pressure - wood pellets - medium | Biomass CHP | back pressure | wood pellets | medium | Technology-specific data | Heat efficiency (net, annual average) [] | Heat efficiency | net, annual average | [] |  | [B, H] | 1 | ctrl | 2050 | 0.69571
09b Wood Pellets, Medium | Biomass CHP - back pressure - wood pellets - medium | Biomass CHP | back pressure | wood pellets | medium | Technology-specific data | Heat efficiency (net, annual average) [] | Heat efficiency | net, annual average | [] |  | [B, H] | 1 | lower | 2050 | 0.45
09b Wood Pellets, Medium | Biomass CHP - back pressure - wood pellets - medium | Biomass CHP | back pressure | wood pellets | medium | Technology-specific data | Heat efficiency (net, annual average) [] | Heat efficiency | net, annual average | [] |  | [B, H] | 1 | upper | 2050 | 0.73
09b Wood Pellets, Medium | Biomass CHP - back pressure - wood pellets - medium | Biomass CHP | back pressure | wood pellets | medium | Technology-specific data | Heat efficiency (net, name plate) [] | Heat efficiency | net, name plate | [] |  | [A, H, F] | 1 | ctrl | 2015 | 0.67691
09b Wood Pellets, Medium | Biomass CHP - back pressure - wood pellets - medium | Biomass CHP | back pressure | wood pellets | medium | Technology-specific data | Heat efficiency (net, name plate) [] | Heat efficiency | net, name plate | [] |  | [A, H, F] | 1 | ctrl | 2020 | 0.67691
09b Wood Pellets, Medium | Biomass CHP - back pressure - wood pellets - medium | Biomass CHP | back pressure | wood pellets | medium | Technology-specific data | Heat efficiency (net, name plate) [] | Heat efficiency | net, name plate | [] |  | [A, H, F] | 1 | lower | 2020 | 0.44
09b Wood Pellets, Medium | Biomass CHP - back pressure - wood pellets - medium | Biomass CHP | back pressure | wood pellets | medium | Technology-specific data | Heat efficiency (net, name plate) [] | Heat efficiency | net, name plate | [] |  | [A, H, F] | 1 | upper | 2020 | 0.71
09b Wood Pellets, Medium | Biomass CHP - back pressure - wood pellets - medium | Biomass CHP | back pressure | wood pellets | medium | Technology-specific data | Heat efficiency (net, name plate) [] | Heat efficiency | net, name plate | [] |  | [A, H, F] | 1 | ctrl | 2030 | 0.67597
09b Wood Pellets, Medium | Biomass CHP - back pressure - wood pellets - medium | Biomass CHP | back pressure | wood pellets | medium | Technology-specific data | Heat efficiency (net, name plate) [] | Heat efficiency | net, name plate | [] |  | [A, H, F] | 1 | ctrl | 2050 | 0.68046
09b Wood Pellets, Medium | Biomass CHP - back pressure - wood pellets - medium | Biomass CHP | back pressure | wood pellets | medium | Technology-specific data | Heat efficiency (net, name plate) [] | Heat efficiency | net, name plate | [] |  | [A, H, F] | 1 | lower | 2050 | 0.42
09b Wood Pellets, Medium | Biomass CHP - back pressure - wood pellets - medium | Biomass CHP | back pressure | wood pellets | medium | Technology-specific data | Heat efficiency (net, name plate) [] | Heat efficiency | net, name plate | [] |  | [A, H, F] | 1 | upper | 2050 | 0.71
09b Wood Pellets, Medium | Biomass CHP - back pressure - wood pellets - medium | Biomass CHP | back pressure | wood pellets | medium | Technology-specific data | Nominal investment (*total) [2015-MEUR/MW_i] | Nominal investment | *total | MEUR/MW_i | 2015 | [J, K] | 1 | ctrl | 2015 | 0.951
09b Wood Pellets, Medium | Biomass CHP - back pressure - wood pellets - medium | Biomass CHP | back pressure | wood pellets | medium | Technology-specific data | Nominal investment (*total) [2015-MEUR/MW_i] | Nominal investment | *total | MEUR/MW_i | 2015 | [J, K] | 1 | ctrl | 2020 | 0.92746
09b Wood Pellets, Medium | Biomass CHP - back pressure - wood pellets - medium | Biomass CHP | back pressure | wood pellets | medium | Technology-specific data | Nominal investment (*total) [2015-MEUR/MW_i] | Nominal investment | *total | MEUR/MW_i | 2015 | [J, K] | 1 | lower | 2020 | 0.77223
09b Wood Pellets, Medium | Biomass CHP - back pressure - wood pellets - medium | Biomass CHP | back pressure | wood pellets | medium | Technology-specific data | Nominal investment (*total) [2015-MEUR/MW_i] | Nominal investment | *total | MEUR/MW_i | 2015 | [J, K] | 1 | upper | 2020 | 1.0937
09b Wood Pellets, Medium | Biomass CHP - back pressure - wood pellets - medium | Biomass CHP | back pressure | wood pellets | medium | Technology-specific data | Nominal investment (*total) [2015-MEUR/MW_i] | Nominal investment | *total | MEUR/MW_i | 2015 | [J, K] | 1 | ctrl | 2030 | 0.88212
09b Wood Pellets, Medium | Biomass CHP - back pressure - wood pellets - medium | Biomass CHP | back pressure | wood pellets | medium | Technology-specific data | Nominal investment (*total) [2015-MEUR/MW_i] | Nominal investment | *total | MEUR/MW_i | 2015 | [J, K] | 1 | ctrl | 2050 | 0.82797
09b Wood Pellets, Medium | Biomass CHP - back pressure - wood pellets - medium | Biomass CHP | back pressure | wood pellets | medium | Technology-specific data | Nominal investment (*total) [2015-MEUR/MW_i] | Nominal investment | *total | MEUR/MW_i | 2015 | [J, K] | 1 | lower | 2050 | 0.63202
09b Wood Pellets, Medium | Biomass CHP - back pressure - wood pellets - medium | Biomass CHP | back pressure | wood pellets | medium | Technology-specific data | Nominal investment (*total) [2015-MEUR/MW_i] | Nominal investment | *total | MEUR/MW_i | 2015 | [J, K] | 1 | upper | 2050 | 1.1326
09b Wood Pellets, Medium | Biomass CHP - back pressure - wood pellets - medium | Biomass CHP | back pressure | wood pellets | medium | Technology-specific data | Output of recovered condensate [t/MWh_i] | Output of recovered condensate |  | t/MWh_i |  | [C, L] |  | ctrl | 2015 | 0.056599
09b Wood Pellets, Medium | Biomass CHP - back pressure - wood pellets - medium | Biomass CHP | back pressure | wood pellets | medium | Technology-specific data | Output of recovered condensate [t/MWh_i] | Output of recovered condensate |  | t/MWh_i |  | [C, L] |  | ctrl | 2020 | 0.056599
09b Wood Pellets, Medium | Biomass CHP - back pressure - wood pellets - medium | Biomass CHP | back pressure | wood pellets | medium | Technology-specific data | Output of recovered condensate [t/MWh_i] | Output of recovered condensate |  | t/MWh_i |  | [C, L] |  | lower | 2020 | 0
09b Wood Pellets, Medium | Biomass CHP - back pressure - wood pellets - medium | Biomass CHP | back pressure | wood pellets | medium | Technology-specific data | Output of recovered condensate [t/MWh_i] | Output of recovered condensate |  | t/MWh_i |  | [C, L] |  | upper | 2020 | 0.058575
09b Wood Pellets, Medium | Biomass CHP - back pressure - wood pellets - medium | Biomass CHP | back pressure | wood pellets | medium | Technology-specific data | Output of recovered condensate [t/MWh_i] | Output of recovered condensate |  | t/MWh_i |  | [C, L] |  | ctrl | 2030 | 0.056599
09b Wood Pellets, Medium | Biomass CHP - back pressure - wood pellets - medium | Biomass CHP | back pressure | wood pellets | medium | Technology-specific data | Output of recovered condensate [t/MWh_i] | Output of recovered condensate |  | t/MWh_i |  | [C, L] |  | ctrl | 2050 | 0.056599
09b Wood Pellets, Medium | Biomass CHP - back pressure - wood pellets - medium | Biomass CHP | back pressure | wood pellets | medium | Technology-specific data | Output of recovered condensate [t/MWh_i] | Output of recovered condensate |  | t/MWh_i |  | [C, L] |  | lower | 2050 | 0
09b Wood Pellets, Medium | Biomass CHP - back pressure - wood pellets - medium | Biomass CHP | back pressure | wood pellets | medium | Technology-specific data | Output of recovered condensate [t/MWh_i] | Output of recovered condensate |  | t/MWh_i |  | [C, L] |  | upper | 2050 | 0.058575
09b Wood Pellets, Medium | Biomass CHP - back pressure - wood pellets - medium | Biomass CHP | back pressure | wood pellets | medium | Technology-specific data | Steam reheat | Steam reheat |  |  |  | M |  | ctrl | 2015 | 0
09b Wood Pellets, Medium | Biomass CHP - back pressure - wood pellets - medium | Biomass CHP | back pressure | wood pellets | medium | Technology-specific data | Steam reheat | Steam reheat |  |  |  | M |  | ctrl | 2020 | 0
09b Wood Pellets, Medium | Biomass CHP - back pressure - wood pellets - medium | Biomass CHP | back pressure | wood pellets | medium | Technology-specific data | Steam reheat | Steam reheat |  |  |  | M |  | lower | 2020 | 0
09b Wood Pellets, Medium | Biomass CHP - back pressure - wood pellets - medium | Biomass CHP | back pressure | wood pellets | medium | Technology-specific data | Steam reheat | Steam reheat |  |  |  | M |  | upper | 2020 | 1
09b Wood Pellets, Medium | Biomass CHP - back pressure - wood pellets - medium | Biomass CHP | back pressure | wood pellets | medium | Technology-specific data | Steam reheat | Steam reheat |  |  |  | M |  | ctrl | 2030 | 0
09b Wood Pellets, Medium | Biomass CHP - back pressure - wood pellets - medium | Biomass CHP | back pressure | wood pellets | medium | Technology-specific data | Steam reheat | Steam reheat |  |  |  | M |  | ctrl | 2050 | 0
09b Wood Pellets, Medium | Biomass CHP - back pressure - wood pellets - medium | Biomass CHP | back pressure | wood pellets | medium | Technology-specific data | Steam reheat | Steam reheat |  |  |  | M |  | lower | 2050 | 0
09b Wood Pellets, Medium | Biomass CHP - back pressure - wood pellets - medium | Biomass CHP | back pressure | wood pellets | medium | Technology-specific data | Steam reheat | Steam reheat |  |  |  | M |  | upper | 2050 | 1
09b Wood Pellets, Medium | Biomass CHP - back pressure - wood pellets - medium | Biomass CHP | back pressure | wood pellets | medium | Technology-specific data | Variable O&M (*total) [2015-EUR/MWh_i] | Variable O&M | *total | EUR/MWh_i | 2015 | L |  | ctrl | 2015 | 0.57
09b Wood Pellets, Medium | Biomass CHP - back pressure - wood pellets - medium | Biomass CHP | back pressure | wood pellets | medium | Technology-specific data | Variable O&M (*total) [2015-EUR/MWh_i] | Variable O&M | *total | EUR/MWh_i | 2015 | L |  | ctrl | 2020 | 0.57
09b Wood Pellets, Medium | Biomass CHP - back pressure - wood pellets - medium | Biomass CHP | back pressure | wood pellets | medium | Technology-specific data | Variable O&M (*total) [2015-EUR/MWh_i] | Variable O&M | *total | EUR/MWh_i | 2015 | L |  | lower | 2020 | 0.46
09b Wood Pellets, Medium | Biomass CHP - back pressure - wood pellets - medium | Biomass CHP | back pressure | wood pellets | medium | Technology-specific data | Variable O&M (*total) [2015-EUR/MWh_i] | Variable O&M | *total | EUR/MWh_i | 2015 | L |  | upper | 2020 | 0.66
09b Wood Pellets, Medium | Biomass CHP - back pressure - wood pellets - medium | Biomass CHP | back pressure | wood pellets | medium | Technology-specific data | Variable O&M (*total) [2015-EUR/MWh_i] | Variable O&M | *total | EUR/MWh_i | 2015 | L |  | ctrl | 2030 | 0.57
09b Wood Pellets, Medium | Biomass CHP - back pressure - wood pellets - medium | Biomass CHP | back pressure | wood pellets | medium | Technology-specific data | Variable O&M (*total) [2015-EUR/MWh_i] | Variable O&M | *total | EUR/MWh_i | 2015 | L |  | ctrl | 2050 | 0.57
09b Wood Pellets, Medium | Biomass CHP - back pressure - wood pellets - medium | Biomass CHP | back pressure | wood pellets | medium | Technology-specific data | Variable O&M (*total) [2015-EUR/MWh_i] | Variable O&M | *total | EUR/MWh_i | 2015 | L |  | lower | 2050 | 0.41
09b Wood Pellets, Medium | Biomass CHP - back pressure - wood pellets - medium | Biomass CHP | back pressure | wood pellets | medium | Technology-specific data | Variable O&M (*total) [2015-EUR/MWh_i] | Variable O&M | *total | EUR/MWh_i | 2015 | L |  | upper | 2050 | 0.71
09b Wood Pellets, Small | Biomass CHP - boiler - wood pellets - small | Biomass CHP | boiler | wood pellets | small | Energy/technical data | Auxiliary Electricity consumption (share of heat gen.) [] | Auxiliary Electricity consumption | share of heat gen. | [] |  |  | 1 | ctrl | 2015 | 0.022902
09b Wood Pellets, Small | Biomass CHP - boiler - wood pellets - small | Biomass CHP | boiler | wood pellets | small | Energy/technical data | Auxiliary Electricity consumption (share of heat gen.) [] | Auxiliary Electricity consumption | share of heat gen. | [] |  |  | 1 | ctrl | 2020 | 0.022902
09b Wood Pellets, Small | Biomass CHP - boiler - wood pellets - small | Biomass CHP | boiler | wood pellets | small | Energy/technical data | Auxiliary Electricity consumption (share of heat gen.) [] | Auxiliary Electricity consumption | share of heat gen. | [] |  |  | 1 | lower | 2020 | 0.01744
09b Wood Pellets, Small | Biomass CHP - boiler - wood pellets - small | Biomass CHP | boiler | wood pellets | small | Energy/technical data | Auxiliary Electricity consumption (share of heat gen.) [] | Auxiliary Electricity consumption | share of heat gen. | [] |  |  | 1 | upper | 2020 | 0.025032
09b Wood Pellets, Small | Biomass CHP - boiler - wood pellets - small | Biomass CHP | boiler | wood pellets | small | Energy/technical data | Auxiliary Electricity consumption (share of heat gen.) [] | Auxiliary Electricity consumption | share of heat gen. | [] |  |  | 1 | ctrl | 2030 | 0.022911
09b Wood Pellets, Small | Biomass CHP - boiler - wood pellets - small | Biomass CHP | boiler | wood pellets | small | Energy/technical data | Auxiliary Electricity consumption (share of heat gen.) [] | Auxiliary Electricity consumption | share of heat gen. | [] |  |  | 1 | ctrl | 2050 | 0.02287
09b Wood Pellets, Small | Biomass CHP - boiler - wood pellets - small | Biomass CHP | boiler | wood pellets | small | Energy/technical data | Auxiliary Electricity consumption (share of heat gen.) [] | Auxiliary Electricity consumption | share of heat gen. | [] |  |  | 1 | lower | 2050 | 0.013926
09b Wood Pellets, Small | Biomass CHP - boiler - wood pellets - small | Biomass CHP | boiler | wood pellets | small | Energy/technical data | Auxiliary Electricity consumption (share of heat gen.) [] | Auxiliary Electricity consumption | share of heat gen. | [] |  |  | 1 | upper | 2050 | 0.025037
09b Wood Pellets, Small | Biomass CHP - boiler - wood pellets - small | Biomass CHP | boiler | wood pellets | small | Energy/technical data | Cb coefficient (40°C/80°C) | Cb coefficient | 40°C/80°C |  |  |  |  | ctrl | 2015 | 0.1847
09b Wood Pellets, Small | Biomass CHP - boiler - wood pellets - small | Biomass CHP | boiler | wood pellets | small | Energy/technical data | Cb coefficient (40°C/80°C) | Cb coefficient | 40°C/80°C |  |  |  |  | ctrl | 2020 | 0.1847
09b Wood Pellets, Small | Biomass CHP - boiler - wood pellets - small | Biomass CHP | boiler | wood pellets | small | Energy/technical data | Cb coefficient (40°C/80°C) | Cb coefficient | 40°C/80°C |  |  |  |  | lower | 2020 | 0.17996
09b Wood Pellets, Small | Biomass CHP - boiler - wood pellets - small | Biomass CHP | boiler | wood pellets | small | Energy/technical data | Cb coefficient (40°C/80°C) | Cb coefficient | 40°C/80°C |  |  |  |  | upper | 2020 | 0.18684
09b Wood Pellets, Small | Biomass CHP - boiler - wood pellets - small | Biomass CHP | boiler | wood pellets | small | Energy/technical data | Cb coefficient (40°C/80°C) | Cb coefficient | 40°C/80°C |  |  |  |  | ctrl | 2030 | 0.18536
09b Wood Pellets, Small | Biomass CHP - boiler - wood pellets - small | Biomass CHP | boiler | wood pellets | small | Energy/technical data | Cb coefficient (40°C/80°C) | Cb coefficient | 40°C/80°C |  |  |  |  | ctrl | 2050 | 0.18209
09b Wood Pellets, Small | Biomass CHP - boiler - wood pellets - small | Biomass CHP | boiler | wood pellets | small | Energy/technical data | Cb coefficient (40°C/80°C) | Cb coefficient | 40°C/80°C |  |  |  |  | lower | 2050 | 0.17664
09b Wood Pellets, Small | Biomass CHP - boiler - wood pellets - small | Biomass CHP | boiler | wood pellets | small | Energy/technical data | Cb coefficient (40°C/80°C) | Cb coefficient | 40°C/80°C |  |  |  |  | upper | 2050 | 0.18663
09b Wood Pellets, Small | Biomass CHP - boiler - wood pellets - small | Biomass CHP | boiler | wood pellets | small | Energy/technical data | Construction time [years] | Construction time |  | years |  |  | 1 | ctrl | 2015 | 1
09b Wood Pellets, Small | Biomass CHP - boiler - wood pellets - small | Biomass CHP | boiler | wood pellets | small | Energy/technical data | Construction time [years] | Construction time |  | years |  |  | 1 | ctrl | 2020 | 1
09b Wood Pellets, Small | Biomass CHP - boiler - wood pellets - small | Biomass CHP | boiler | wood pellets | small | Energy/technical data | Construction time [years] | Construction time |  | years |  |  | 1 | lower | 2020 | 0.5
09b Wood Pellets, Small | Biomass CHP - boiler - wood pellets - small | Biomass CHP | boiler | wood pellets | small | Energy/technical data | Construction time [years] | Construction time |  | years |  |  | 1 | upper | 2020 | 1.5
09b Wood Pellets, Small | Biomass CHP - boiler - wood pellets - small | Biomass CHP | boiler | wood pellets | small | Energy/technical data | Construction time [years] | Construction time |  | years |  |  | 1 | ctrl | 2030 | 1
09b Wood Pellets, Small | Biomass CHP - boiler - wood pellets - small | Biomass CHP | boiler | wood pellets | small | Energy/technical data | Construction time [years] | Construction time |  | years |  |  | 1 | ctrl | 2050 | 1
09b Wood Pellets, Small | Biomass CHP - boiler - wood pellets - small | Biomass CHP | boiler | wood pellets | small | Energy/technical data | Construction time [years] | Construction time |  | years |  |  | 1 | lower | 2050 | 0.5
09b Wood Pellets, Small | Biomass CHP - boiler - wood pellets - small | Biomass CHP | boiler | wood pellets | small | Energy/technical data | Construction time [years] | Construction time |  | years |  |  | 1 | upper | 2050 | 1.5
09b Wood Pellets, Small | Biomass CHP - boiler - wood pellets - small | Biomass CHP | boiler | wood pellets | small | Energy/technical data | Cv coefficient (40°C/80°C) | Cv coefficient | 40°C/80°C |  |  | I |  | ctrl | 2015 | 1
09b Wood Pellets, Small | Biomass CHP - boiler - wood pellets - small | Biomass CHP | boiler | wood pellets | small | Energy/technical data | Cv coefficient (40°C/80°C) | Cv coefficient | 40°C/80°C |  |  | I |  | ctrl | 2020 | 1
09b Wood Pellets, Small | Biomass CHP - boiler - wood pellets - small | Biomass CHP | boiler | wood pellets | small | Energy/technical data | Cv coefficient (40°C/80°C) | Cv coefficient | 40°C/80°C |  |  | I |  | lower | 2020 | 1
09b Wood Pellets, Small | Biomass CHP - boiler - wood pellets - small | Biomass CHP | boiler | wood pellets | small | Energy/technical data | Cv coefficient (40°C/80°C) | Cv coefficient | 40°C/80°C |  |  | I |  | upper | 2020 | 1
09b Wood Pellets, Small | Biomass CHP - boiler - wood pellets - small | Biomass CHP | boiler | wood pellets | small | Energy/technical data | Cv coefficient (40°C/80°C) | Cv coefficient | 40°C/80°C |  |  | I |  | ctrl | 2030 | 1
09b Wood Pellets, Small | Biomass CHP - boiler - wood pellets - small | Biomass CHP | boiler | wood pellets | small | Energy/technical data | Cv coefficient (40°C/80°C) | Cv coefficient | 40°C/80°C |  |  | I |  | ctrl | 2050 | 1
09b Wood Pellets, Small | Biomass CHP - boiler - wood pellets - small | Biomass CHP | boiler | wood pellets | small | Energy/technical data | Cv coefficient (40°C/80°C) | Cv coefficient | 40°C/80°C |  |  | I |  | lower | 2050 | 1
09b Wood Pellets, Small | Biomass CHP - boiler - wood pellets - small | Biomass CHP | boiler | wood pellets | small | Energy/technical data | Cv coefficient (40°C/80°C) | Cv coefficient | 40°C/80°C |  |  | I |  | upper | 2050 | 1
09b Wood Pellets, Small | Biomass CHP - boiler - wood pellets - small | Biomass CHP | boiler | wood pellets | small | Energy/technical data | Electrical efficiency (net, annual average) [] | Electrical efficiency | net, annual average | [] |  | [A, H] | 1 | ctrl | 2015 | 0.1464
09b Wood Pellets, Small | Biomass CHP - boiler - wood pellets - small | Biomass CHP | boiler | wood pellets | small | Energy/technical data | Electrical efficiency (net, annual average) [] | Electrical efficiency | net, annual average | [] |  | [A, H] | 1 | ctrl | 2020 | 0.1464
09b Wood Pellets, Small | Biomass CHP - boiler - wood pellets - small | Biomass CHP | boiler | wood pellets | small | Energy/technical data | Electrical efficiency (net, annual average) [] | Electrical efficiency | net, annual average | [] |  | [A, H] | 1 | lower | 2020 | 0.13
09b Wood Pellets, Small | Biomass CHP - boiler - wood pellets - small | Biomass CHP | boiler | wood pellets | small | Energy/technical data | Electrical efficiency (net, annual average) [] | Electrical efficiency | net, annual average | [] |  | [A, H] | 1 | upper | 2020 | 0.15
09b Wood Pellets, Small | Biomass CHP - boiler - wood pellets - small | Biomass CHP | boiler | wood pellets | small | Energy/technical data | Electrical efficiency (net, annual average) [] | Electrical efficiency | net, annual average | [] |  | [A, H] | 1 | ctrl | 2030 | 0.14683
09b Wood Pellets, Small | Biomass CHP - boiler - wood pellets - small | Biomass CHP | boiler | wood pellets | small | Energy/technical data | Electrical efficiency (net, annual average) [] | Electrical efficiency | net, annual average | [] |  | [A, H] | 1 | ctrl | 2050 | 0.14466
09b Wood Pellets, Small | Biomass CHP - boiler - wood pellets - small | Biomass CHP | boiler | wood pellets | small | Energy/technical data | Electrical efficiency (net, annual average) [] | Electrical efficiency | net, annual average | [] |  | [A, H] | 1 | lower | 2050 | 0.13
09b Wood Pellets, Small | Biomass CHP - boiler - wood pellets - small | Biomass CHP | boiler | wood pellets | small | Energy/technical data | Electrical efficiency (net, annual average) [] | Electrical efficiency | net, annual average | [] |  | [A, H] | 1 | upper | 2050 | 0.15
09b Wood Pellets, Small | Biomass CHP - boiler - wood pellets - small | Biomass CHP | boiler | wood pellets | small | Energy/technical data | Electrical efficiency (net, name plate) [] | Electrical efficiency | net, name plate | [] |  | [A, H] | 1 | ctrl | 2015 | 0.1541
09b Wood Pellets, Small | Biomass CHP - boiler - wood pellets - small | Biomass CHP | boiler | wood pellets | small | Energy/technical data | Electrical efficiency (net, name plate) [] | Electrical efficiency | net, name plate | [] |  | [A, H] | 1 | ctrl | 2020 | 0.1541
09b Wood Pellets, Small | Biomass CHP - boiler - wood pellets - small | Biomass CHP | boiler | wood pellets | small | Energy/technical data | Electrical efficiency (net, name plate) [] | Electrical efficiency | net, name plate | [] |  | [A, H] | 1 | lower | 2020 | 0.15
09b Wood Pellets, Small | Biomass CHP - boiler - wood pellets - small | Biomass CHP | boiler | wood pellets | small | Energy/technical data | Electrical efficiency (net, name plate) [] | Electrical efficiency | net, name plate | [] |  | [A, H] | 1 | upper | 2020 | 0.16
09b Wood Pellets, Small | Biomass CHP - boiler - wood pellets - small | Biomass CHP | boiler | wood pellets | small | Energy/technical data | Electrical efficiency (net, name plate) [] | Electrical efficiency | net, name plate | [] |  | [A, H] | 1 | ctrl | 2030 | 0.15456
09b Wood Pellets, Small | Biomass CHP - boiler - wood pellets - small | Biomass CHP | boiler | wood pellets | small | Energy/technical data | Electrical efficiency (net, name plate) [] | Electrical efficiency | net, name plate | [] |  | [A, H] | 1 | ctrl | 2050 | 0.15227
09b Wood Pellets, Small | Biomass CHP - boiler - wood pellets - small | Biomass CHP | boiler | wood pellets | small | Energy/technical data | Electrical efficiency (net, name plate) [] | Electrical efficiency | net, name plate | [] |  | [A, H] | 1 | lower | 2050 | 0.14
09b Wood Pellets, Small | Biomass CHP - boiler - wood pellets - small | Biomass CHP | boiler | wood pellets | small | Energy/technical data | Electrical efficiency (net, name plate) [] | Electrical efficiency | net, name plate | [] |  | [A, H] | 1 | upper | 2050 | 0.16
09b Wood Pellets, Small | Biomass CHP - boiler - wood pellets - small | Biomass CHP | boiler | wood pellets | small | Energy/technical data | Forced outage [] | Forced outage |  | [] |  |  |  | ctrl | 2015 | 0.03
09b Wood Pellets, Small | Biomass CHP - boiler - wood pellets - small | Biomass CHP | boiler | wood pellets | small | Energy/technical data | Forced outage [] | Forced outage |  | [] |  |  |  | ctrl | 2020 | 0.03
09b Wood Pellets, Small | Biomass CHP - boiler - wood pellets - small | Biomass CHP | boiler | wood pellets | small | Energy/technical data | Forced outage [] | Forced outage |  | [] |  |  |  | lower | 2020 | 0.03
09b Wood Pellets, Small | Biomass CHP - boiler - wood pellets - small | Biomass CHP | boiler | wood pellets | small | Energy/technical data | Forced outage [] | Forced outage |  | [] |  |  |  | upper | 2020 | 0.03
09b Wood Pellets, Small | Biomass CHP - boiler - wood pellets - small | Biomass CHP | boiler | wood pellets | small | Energy/technical data | Forced outage [] | Forced outage |  | [] |  |  |  | ctrl | 2030 | 0.03
09b Wood Pellets, Small | Biomass CHP - boiler - wood pellets - small | Biomass CHP | boiler | wood pellets | small | Energy/technical data | Forced outage [] | Forced outage |  | [] |  |  |  | ctrl | 2050 | 0.03
09b Wood Pellets, Small | Biomass CHP - boiler - wood pellets - small | Biomass CHP | boiler | wood pellets | small | Energy/technical data | Forced outage [] | Forced outage |  | [] |  |  |  | lower | 2050 | 0.03
09b Wood Pellets, Small | Biomass CHP - boiler - wood pellets - small | Biomass CHP | boiler | wood pellets | small | Energy/technical data | Forced outage [] | Forced outage |  | [] |  |  |  | upper | 2050 | 0.03
09b Wood Pellets, Small | Biomass CHP - boiler - wood pellets - small | Biomass CHP | boiler | wood pellets | small | Energy/technical data | Generating capacity for one unit [MW_e] | Generating capacity for one unit |  | MW_e |  | A |  | ctrl | 2015 | 3.082
09b Wood Pellets, Small | Biomass CHP - boiler - wood pellets - small | Biomass CHP | boiler | wood pellets | small | Energy/technical data | Generating capacity for one unit [MW_e] | Generating capacity for one unit |  | MW_e |  | A |  | ctrl | 2020 | 3.082
09b Wood Pellets, Small | Biomass CHP - boiler - wood pellets - small | Biomass CHP | boiler | wood pellets | small | Energy/technical data | Generating capacity for one unit [MW_e] | Generating capacity for one unit |  | MW_e |  | A |  | lower | 2020 | 3.0029
09b Wood Pellets, Small | Biomass CHP - boiler - wood pellets - small | Biomass CHP | boiler | wood pellets | small | Energy/technical data | Generating capacity for one unit [MW_e] | Generating capacity for one unit |  | MW_e |  | A |  | upper | 2020 | 3.1177
09b Wood Pellets, Small | Biomass CHP - boiler - wood pellets - small | Biomass CHP | boiler | wood pellets | small | Energy/technical data | Generating capacity for one unit [MW_e] | Generating capacity for one unit |  | MW_e |  | A |  | ctrl | 2030 | 3.0912
09b Wood Pellets, Small | Biomass CHP - boiler - wood pellets - small | Biomass CHP | boiler | wood pellets | small | Energy/technical data | Generating capacity for one unit [MW_e] | Generating capacity for one unit |  | MW_e |  | A |  | ctrl | 2050 | 3.0454
09b Wood Pellets, Small | Biomass CHP - boiler - wood pellets - small | Biomass CHP | boiler | wood pellets | small | Energy/technical data | Generating capacity for one unit [MW_e] | Generating capacity for one unit |  | MW_e |  | A |  | lower | 2050 | 2.9543
09b Wood Pellets, Small | Biomass CHP - boiler - wood pellets - small | Biomass CHP | boiler | wood pellets | small | Energy/technical data | Generating capacity for one unit [MW_e] | Generating capacity for one unit |  | MW_e |  | A |  | upper | 2050 | 3.1214
09b Wood Pellets, Small | Biomass CHP - boiler - wood pellets - small | Biomass CHP | boiler | wood pellets | small | Energy/technical data | Planned outage [weeks per year] | Planned outage |  | weeks per year |  |  |  | ctrl | 2015 | 3
09b Wood Pellets, Small | Biomass CHP - boiler - wood pellets - small | Biomass CHP | boiler | wood pellets | small | Energy/technical data | Planned outage [weeks per year] | Planned outage |  | weeks per year |  |  |  | ctrl | 2020 | 3
09b Wood Pellets, Small | Biomass CHP - boiler - wood pellets - small | Biomass CHP | boiler | wood pellets | small | Energy/technical data | Planned outage [weeks per year] | Planned outage |  | weeks per year |  |  |  | lower | 2020 | 2.55
09b Wood Pellets, Small | Biomass CHP - boiler - wood pellets - small | Biomass CHP | boiler | wood pellets | small | Energy/technical data | Planned outage [weeks per year] | Planned outage |  | weeks per year |  |  |  | upper | 2020 | 3.45
09b Wood Pellets, Small | Biomass CHP - boiler - wood pellets - small | Biomass CHP | boiler | wood pellets | small | Energy/technical data | Planned outage [weeks per year] | Planned outage |  | weeks per year |  |  |  | ctrl | 2030 | 3
09b Wood Pellets, Small | Biomass CHP - boiler - wood pellets - small | Biomass CHP | boiler | wood pellets | small | Energy/technical data | Planned outage [weeks per year] | Planned outage |  | weeks per year |  |  |  | ctrl | 2050 | 3
09b Wood Pellets, Small | Biomass CHP - boiler - wood pellets - small | Biomass CHP | boiler | wood pellets | small | Energy/technical data | Planned outage [weeks per year] | Planned outage |  | weeks per year |  |  |  | lower | 2050 | 2.25
09b Wood Pellets, Small | Biomass CHP - boiler - wood pellets - small | Biomass CHP | boiler | wood pellets | small | Energy/technical data | Planned outage [weeks per year] | Planned outage |  | weeks per year |  |  |  | upper | 2050 | 3.75
09b Wood Pellets, Small | Biomass CHP - boiler - wood pellets - small | Biomass CHP | boiler | wood pellets | small | Energy/technical data | Space requirement [1000 m2/MW_e] | Space requirement |  | 1000 m2/MW_e |  |  |  | ctrl | 2015 | 0.48669
09b Wood Pellets, Small | Biomass CHP - boiler - wood pellets - small | Biomass CHP | boiler | wood pellets | small | Energy/technical data | Space requirement [1000 m2/MW_e] | Space requirement |  | 1000 m2/MW_e |  |  |  | ctrl | 2020 | 0.48669
09b Wood Pellets, Small | Biomass CHP - boiler - wood pellets - small | Biomass CHP | boiler | wood pellets | small | Energy/technical data | Space requirement [1000 m2/MW_e] | Space requirement |  | 1000 m2/MW_e |  |  |  | lower | 2020 | 0.41369
09b Wood Pellets, Small | Biomass CHP - boiler - wood pellets - small | Biomass CHP | boiler | wood pellets | small | Energy/technical data | Space requirement [1000 m2/MW_e] | Space requirement |  | 1000 m2/MW_e |  |  |  | upper | 2020 | 0.5597
09b Wood Pellets, Small | Biomass CHP - boiler - wood pellets - small | Biomass CHP | boiler | wood pellets | small | Energy/technical data | Space requirement [1000 m2/MW_e] | Space requirement |  | 1000 m2/MW_e |  |  |  | ctrl | 2030 | 0.48525
09b Wood Pellets, Small | Biomass CHP - boiler - wood pellets - small | Biomass CHP | boiler | wood pellets | small | Energy/technical data | Space requirement [1000 m2/MW_e] | Space requirement |  | 1000 m2/MW_e |  |  |  | ctrl | 2050 | 0.49254
09b Wood Pellets, Small | Biomass CHP - boiler - wood pellets - small | Biomass CHP | boiler | wood pellets | small | Energy/technical data | Space requirement [1000 m2/MW_e] | Space requirement |  | 1000 m2/MW_e |  |  |  | lower | 2050 | 0.36941
09b Wood Pellets, Small | Biomass CHP - boiler - wood pellets - small | Biomass CHP | boiler | wood pellets | small | Energy/technical data | Space requirement [1000 m2/MW_e] | Space requirement |  | 1000 m2/MW_e |  |  |  | upper | 2050 | 0.61568
09b Wood Pellets, Small | Biomass CHP - boiler - wood pellets - small | Biomass CHP | boiler | wood pellets | small | Energy/technical data | Technical lifetime [years] | Technical lifetime |  | years |  |  | 1 | ctrl | 2015 | 25
09b Wood Pellets, Small | Biomass CHP - boiler - wood pellets - small | Biomass CHP | boiler | wood pellets | small | Energy/technical data | Technical lifetime [years] | Technical lifetime |  | years |  |  | 1 | ctrl | 2020 | 25
09b Wood Pellets, Small | Biomass CHP - boiler - wood pellets - small | Biomass CHP | boiler | wood pellets | small | Energy/technical data | Technical lifetime [years] | Technical lifetime |  | years |  |  | 1 | lower | 2020 | 20
09b Wood Pellets, Small | Biomass CHP - boiler - wood pellets - small | Biomass CHP | boiler | wood pellets | small | Energy/technical data | Technical lifetime [years] | Technical lifetime |  | years |  |  | 1 | upper | 2020 | 35
09b Wood Pellets, Small | Biomass CHP - boiler - wood pellets - small | Biomass CHP | boiler | wood pellets | small | Energy/technical data | Technical lifetime [years] | Technical lifetime |  | years |  |  | 1 | ctrl | 2030 | 25
09b Wood Pellets, Small | Biomass CHP - boiler - wood pellets - small | Biomass CHP | boiler | wood pellets | small | Energy/technical data | Technical lifetime [years] | Technical lifetime |  | years |  |  | 1 | ctrl | 2050 | 25
09b Wood Pellets, Small | Biomass CHP - boiler - wood pellets - small | Biomass CHP | boiler | wood pellets | small | Energy/technical data | Technical lifetime [years] | Technical lifetime |  | years |  |  | 1 | lower | 2050 | 20
09b Wood Pellets, Small | Biomass CHP - boiler - wood pellets - small | Biomass CHP | boiler | wood pellets | small | Energy/technical data | Technical lifetime [years] | Technical lifetime |  | years |  |  | 1 | upper | 2050 | 35
09b Wood Pellets, Small | Biomass CHP - boiler - wood pellets - small | Biomass CHP | boiler | wood pellets | small | Environment | CH4 [g/GJ_i] | CH4 |  | g/GJ_i |  | F | 1 | ctrl | 2015 | 0
09b Wood Pellets, Small | Biomass CHP - boiler - wood pellets - small | Biomass CHP | boiler | wood pellets | small | Environment | CH4 [g/GJ_i] | CH4 |  | g/GJ_i |  | F | 1 | ctrl | 2020 | 0
09b Wood Pellets, Small | Biomass CHP - boiler - wood pellets - small | Biomass CHP | boiler | wood pellets | small | Environment | CH4 [g/GJ_i] | CH4 |  | g/GJ_i |  | F | 1 | lower | 2020 | 0
09b Wood Pellets, Small | Biomass CHP - boiler - wood pellets - small | Biomass CHP | boiler | wood pellets | small | Environment | CH4 [g/GJ_i] | CH4 |  | g/GJ_i |  | F | 1 | upper | 2020 | 0
09b Wood Pellets, Small | Biomass CHP - boiler - wood pellets - small | Biomass CHP | boiler | wood pellets | small | Environment | CH4 [g/GJ_i] | CH4 |  | g/GJ_i |  | F | 1 | ctrl | 2030 | 0
09b Wood Pellets, Small | Biomass CHP - boiler - wood pellets - small | Biomass CHP | boiler | wood pellets | small | Environment | CH4 [g/GJ_i] | CH4 |  | g/GJ_i |  | F | 1 | ctrl | 2050 | 0
09b Wood Pellets, Small | Biomass CHP - boiler - wood pellets - small | Biomass CHP | boiler | wood pellets | small | Environment | CH4 [g/GJ_i] | CH4 |  | g/GJ_i |  | F | 1 | lower | 2050 | 0
09b Wood Pellets, Small | Biomass CHP - boiler - wood pellets - small | Biomass CHP | boiler | wood pellets | small | Environment | CH4 [g/GJ_i] | CH4 |  | g/GJ_i |  | F | 1 | upper | 2050 | 0
09b Wood Pellets, Small | Biomass CHP - boiler - wood pellets - small | Biomass CHP | boiler | wood pellets | small | Environment | N2O [g/GJ_i] | N2O |  | g/GJ_i |  | F | 1 | ctrl | 2015 | 1.2
09b Wood Pellets, Small | Biomass CHP - boiler - wood pellets - small | Biomass CHP | boiler | wood pellets | small | Environment | N2O [g/GJ_i] | N2O |  | g/GJ_i |  | F | 1 | ctrl | 2020 | 1
09b Wood Pellets, Small | Biomass CHP - boiler - wood pellets - small | Biomass CHP | boiler | wood pellets | small | Environment | N2O [g/GJ_i] | N2O |  | g/GJ_i |  | F | 1 | lower | 2020 | 1
09b Wood Pellets, Small | Biomass CHP - boiler - wood pellets - small | Biomass CHP | boiler | wood pellets | small | Environment | N2O [g/GJ_i] | N2O |  | g/GJ_i |  | F | 1 | upper | 2020 | 3
09b Wood Pellets, Small | Biomass CHP - boiler - wood pellets - small | Biomass CHP | boiler | wood pellets | small | Environment | N2O [g/GJ_i] | N2O |  | g/GJ_i |  | F | 1 | ctrl | 2030 | 1
09b Wood Pellets, Small | Biomass CHP - boiler - wood pellets - small | Biomass CHP | boiler | wood pellets | small | Environment | N2O [g/GJ_i] | N2O |  | g/GJ_i |  | F | 1 | ctrl | 2050 | 1
09b Wood Pellets, Small | Biomass CHP - boiler - wood pellets - small | Biomass CHP | boiler | wood pellets | small | Environment | N2O [g/GJ_i] | N2O |  | g/GJ_i |  | F | 1 | lower | 2050 | 0
09b Wood Pellets, Small | Biomass CHP - boiler - wood pellets - small | Biomass CHP | boiler | wood pellets | small | Environment | N2O [g/GJ_i] | N2O |  | g/GJ_i |  | F | 1 | upper | 2050 | 1
09b Wood Pellets, Small | Biomass CHP - boiler - wood pellets - small | Biomass CHP | boiler | wood pellets | small | Environment | NOX [g/GJ_i] | NOX |  | g/GJ_i |  | F | 1 | ctrl | 2015 | 90
09b Wood Pellets, Small | Biomass CHP - boiler - wood pellets - small | Biomass CHP | boiler | wood pellets | small | Environment | NOX [g/GJ_i] | NOX |  | g/GJ_i |  | F | 1 | ctrl | 2020 | 50
09b Wood Pellets, Small | Biomass CHP - boiler - wood pellets - small | Biomass CHP | boiler | wood pellets | small | Environment | NOX [g/GJ_i] | NOX |  | g/GJ_i |  | F | 1 | lower | 2020 | 40
09b Wood Pellets, Small | Biomass CHP - boiler - wood pellets - small | Biomass CHP | boiler | wood pellets | small | Environment | NOX [g/GJ_i] | NOX |  | g/GJ_i |  | F | 1 | upper | 2020 | 70
09b Wood Pellets, Small | Biomass CHP - boiler - wood pellets - small | Biomass CHP | boiler | wood pellets | small | Environment | NOX [g/GJ_i] | NOX |  | g/GJ_i |  | F | 1 | ctrl | 2030 | 40
09b Wood Pellets, Small | Biomass CHP - boiler - wood pellets - small | Biomass CHP | boiler | wood pellets | small | Environment | NOX [g/GJ_i] | NOX |  | g/GJ_i |  | F | 1 | ctrl | 2050 | 30
09b Wood Pellets, Small | Biomass CHP - boiler - wood pellets - small | Biomass CHP | boiler | wood pellets | small | Environment | NOX [g/GJ_i] | NOX |  | g/GJ_i |  | F | 1 | lower | 2050 | 20
09b Wood Pellets, Small | Biomass CHP - boiler - wood pellets - small | Biomass CHP | boiler | wood pellets | small | Environment | NOX [g/GJ_i] | NOX |  | g/GJ_i |  | F | 1 | upper | 2050 | 40
09b Wood Pellets, Small | Biomass CHP - boiler - wood pellets - small | Biomass CHP | boiler | wood pellets | small | Environment | Particles [g/GJ_i] | Particles |  | g/GJ_i |  | F | 1 | ctrl | 2015 | 2
09b Wood Pellets, Small | Biomass CHP - boiler - wood pellets - small | Biomass CHP | boiler | wood pellets | small | Environment | Particles [g/GJ_i] | Particles |  | g/GJ_i |  | F | 1 | ctrl | 2020 | 0.3
09b Wood Pellets, Small | Biomass CHP - boiler - wood pellets - small | Biomass CHP | boiler | wood pellets | small | Environment | Particles [g/GJ_i] | Particles |  | g/GJ_i |  | F | 1 | lower | 2020 | 0.1
09b Wood Pellets, Small | Biomass CHP - boiler - wood pellets - small | Biomass CHP | boiler | wood pellets | small | Environment | Particles [g/GJ_i] | Particles |  | g/GJ_i |  | F | 1 | upper | 2020 | 2
09b Wood Pellets, Small | Biomass CHP - boiler - wood pellets - small | Biomass CHP | boiler | wood pellets | small | Environment | Particles [g/GJ_i] | Particles |  | g/GJ_i |  | F | 1 | ctrl | 2030 | 0.3
09b Wood Pellets, Small | Biomass CHP - boiler - wood pellets - small | Biomass CHP | boiler | wood pellets | small | Environment | Particles [g/GJ_i] | Particles |  | g/GJ_i |  | F | 1 | ctrl | 2050 | 0.3
09b Wood Pellets, Small | Biomass CHP - boiler - wood pellets - small | Biomass CHP | boiler | wood pellets | small | Environment | Particles [g/GJ_i] | Particles |  | g/GJ_i |  | F | 1 | lower | 2050 | 0.1
09b Wood Pellets, Small | Biomass CHP - boiler - wood pellets - small | Biomass CHP | boiler | wood pellets | small | Environment | Particles [g/GJ_i] | Particles |  | g/GJ_i |  | F | 1 | upper | 2050 | 1
09b Wood Pellets, Small | Biomass CHP - boiler - wood pellets - small | Biomass CHP | boiler | wood pellets | small | Environment | SO2 (degree of desulphuring) [] | SO2 | degree of desulphuring | [] |  | F | 1 | ctrl | 2015 | 0.9825
09b Wood Pellets, Small | Biomass CHP - boiler - wood pellets - small | Biomass CHP | boiler | wood pellets | small | Environment | SO2 (degree of desulphuring) [] | SO2 | degree of desulphuring | [] |  | F | 1 | ctrl | 2020 | 0.9825
09b Wood Pellets, Small | Biomass CHP - boiler - wood pellets - small | Biomass CHP | boiler | wood pellets | small | Environment | SO2 (degree of desulphuring) [] | SO2 | degree of desulphuring | [] |  | F | 1 | lower | 2020 | 0.95625
09b Wood Pellets, Small | Biomass CHP - boiler - wood pellets - small | Biomass CHP | boiler | wood pellets | small | Environment | SO2 (degree of desulphuring) [] | SO2 | degree of desulphuring | [] |  | F | 1 | upper | 2020 | 0.99125
09b Wood Pellets, Small | Biomass CHP - boiler - wood pellets - small | Biomass CHP | boiler | wood pellets | small | Environment | SO2 (degree of desulphuring) [] | SO2 | degree of desulphuring | [] |  | F | 1 | ctrl | 2030 | 0.9825
09b Wood Pellets, Small | Biomass CHP - boiler - wood pellets - small | Biomass CHP | boiler | wood pellets | small | Environment | SO2 (degree of desulphuring) [] | SO2 | degree of desulphuring | [] |  | F | 1 | ctrl | 2050 | 0.9825
09b Wood Pellets, Small | Biomass CHP - boiler - wood pellets - small | Biomass CHP | boiler | wood pellets | small | Environment | SO2 (degree of desulphuring) [] | SO2 | degree of desulphuring | [] |  | F | 1 | lower | 2050 | 0.9825
09b Wood Pellets, Small | Biomass CHP - boiler - wood pellets - small | Biomass CHP | boiler | wood pellets | small | Environment | SO2 (degree of desulphuring) [] | SO2 | degree of desulphuring | [] |  | F | 1 | upper | 2050 | 0.99125
09b Wood Pellets, Small | Biomass CHP - boiler - wood pellets - small | Biomass CHP | boiler | wood pellets | small | Financial data | Nominal investment (equipment) [2015-MEUR/MW_e] | Nominal investment | equipment | MEUR/MW_e | 2015 | K |  | ctrl | 2015 | 4.0558
09b Wood Pellets, Small | Biomass CHP - boiler - wood pellets - small | Biomass CHP | boiler | wood pellets | small | Financial data | Nominal investment (equipment) [2015-MEUR/MW_e] | Nominal investment | equipment | MEUR/MW_e | 2015 | K |  | ctrl | 2020 | 3.9554
09b Wood Pellets, Small | Biomass CHP - boiler - wood pellets - small | Biomass CHP | boiler | wood pellets | small | Financial data | Nominal investment (equipment) [2015-MEUR/MW_e] | Nominal investment | equipment | MEUR/MW_e | 2015 | K |  | lower | 2020 | 3.4474
09b Wood Pellets, Small | Biomass CHP - boiler - wood pellets - small | Biomass CHP | boiler | wood pellets | small | Financial data | Nominal investment (equipment) [2015-MEUR/MW_e] | Nominal investment | equipment | MEUR/MW_e | 2015 | K |  | upper | 2020 | 4.6642
09b Wood Pellets, Small | Biomass CHP - boiler - wood pellets - small | Biomass CHP | boiler | wood pellets | small | Financial data | Nominal investment (equipment) [2015-MEUR/MW_e] | Nominal investment | equipment | MEUR/MW_e | 2015 | K |  | ctrl | 2030 | 3.7508
09b Wood Pellets, Small | Biomass CHP - boiler - wood pellets - small | Biomass CHP | boiler | wood pellets | small | Financial data | Nominal investment (equipment) [2015-MEUR/MW_e] | Nominal investment | equipment | MEUR/MW_e | 2015 | K |  | ctrl | 2050 | 3.704
09b Wood Pellets, Small | Biomass CHP - boiler - wood pellets - small | Biomass CHP | boiler | wood pellets | small | Financial data | Nominal investment (equipment) [2015-MEUR/MW_e] | Nominal investment | equipment | MEUR/MW_e | 2015 | K |  | lower | 2050 | 2.8554
09b Wood Pellets, Small | Biomass CHP - boiler - wood pellets - small | Biomass CHP | boiler | wood pellets | small | Financial data | Nominal investment (equipment) [2015-MEUR/MW_e] | Nominal investment | equipment | MEUR/MW_e | 2015 | K |  | upper | 2050 | 5.019
09b Wood Pellets, Small | Biomass CHP - boiler - wood pellets - small | Biomass CHP | boiler | wood pellets | small | Financial data | Nominal investment (installation) [2015-MEUR/MW_e] | Nominal investment | installation | MEUR/MW_e | 2015 | K |  | ctrl | 2015 | 2.1609
09b Wood Pellets, Small | Biomass CHP - boiler - wood pellets - small | Biomass CHP | boiler | wood pellets | small | Financial data | Nominal investment (installation) [2015-MEUR/MW_e] | Nominal investment | installation | MEUR/MW_e | 2015 | K |  | ctrl | 2020 | 2.1074
09b Wood Pellets, Small | Biomass CHP - boiler - wood pellets - small | Biomass CHP | boiler | wood pellets | small | Financial data | Nominal investment (installation) [2015-MEUR/MW_e] | Nominal investment | installation | MEUR/MW_e | 2015 | K |  | lower | 2020 | 1.8368
09b Wood Pellets, Small | Biomass CHP - boiler - wood pellets - small | Biomass CHP | boiler | wood pellets | small | Financial data | Nominal investment (installation) [2015-MEUR/MW_e] | Nominal investment | installation | MEUR/MW_e | 2015 | K |  | upper | 2020 | 2.4851
09b Wood Pellets, Small | Biomass CHP - boiler - wood pellets - small | Biomass CHP | boiler | wood pellets | small | Financial data | Nominal investment (installation) [2015-MEUR/MW_e] | Nominal investment | installation | MEUR/MW_e | 2015 | K |  | ctrl | 2030 | 1.9984
09b Wood Pellets, Small | Biomass CHP - boiler - wood pellets - small | Biomass CHP | boiler | wood pellets | small | Financial data | Nominal investment (installation) [2015-MEUR/MW_e] | Nominal investment | installation | MEUR/MW_e | 2015 | K |  | ctrl | 2050 | 1.835
09b Wood Pellets, Small | Biomass CHP - boiler - wood pellets - small | Biomass CHP | boiler | wood pellets | small | Financial data | Nominal investment (installation) [2015-MEUR/MW_e] | Nominal investment | installation | MEUR/MW_e | 2015 | K |  | lower | 2050 | 1.5214
09b Wood Pellets, Small | Biomass CHP - boiler - wood pellets - small | Biomass CHP | boiler | wood pellets | small | Financial data | Nominal investment (installation) [2015-MEUR/MW_e] | Nominal investment | installation | MEUR/MW_e | 2015 | K |  | upper | 2050 | 2.5356
09b Wood Pellets, Small | Biomass CHP - boiler - wood pellets - small | Biomass CHP | boiler | wood pellets | small | Financial data | Fixed O&M (*total) [2015-EUR/MW_e/y] | Fixed O&M | *total | EUR/MW_e/y | 2015 |  |  | ctrl | 2015 | 275000
09b Wood Pellets, Small | Biomass CHP - boiler - wood pellets - small | Biomass CHP | boiler | wood pellets | small | Financial data | Fixed O&M (*total) [2015-EUR/MW_e/y] | Fixed O&M | *total | EUR/MW_e/y | 2015 |  |  | ctrl | 2020 | 271000
09b Wood Pellets, Small | Biomass CHP - boiler - wood pellets - small | Biomass CHP | boiler | wood pellets | small | Financial data | Fixed O&M (*total) [2015-EUR/MW_e/y] | Fixed O&M | *total | EUR/MW_e/y | 2015 |  |  | lower | 2020 | 232000
09b Wood Pellets, Small | Biomass CHP - boiler - wood pellets - small | Biomass CHP | boiler | wood pellets | small | Financial data | Fixed O&M (*total) [2015-EUR/MW_e/y] | Fixed O&M | *total | EUR/MW_e/y | 2015 |  |  | upper | 2020 | 314000
09b Wood Pellets, Small | Biomass CHP - boiler - wood pellets - small | Biomass CHP | boiler | wood pellets | small | Financial data | Fixed O&M (*total) [2015-EUR/MW_e/y] | Fixed O&M | *total | EUR/MW_e/y | 2015 |  |  | ctrl | 2030 | 261000
09b Wood Pellets, Small | Biomass CHP - boiler - wood pellets - small | Biomass CHP | boiler | wood pellets | small | Financial data | Fixed O&M (*total) [2015-EUR/MW_e/y] | Fixed O&M | *total | EUR/MW_e/y | 2015 |  |  | ctrl | 2050 | 253000
09b Wood Pellets, Small | Biomass CHP - boiler - wood pellets - small | Biomass CHP | boiler | wood pellets | small | Financial data | Fixed O&M (*total) [2015-EUR/MW_e/y] | Fixed O&M | *total | EUR/MW_e/y | 2015 |  |  | lower | 2050 | 192000
09b Wood Pellets, Small | Biomass CHP - boiler - wood pellets - small | Biomass CHP | boiler | wood pellets | small | Financial data | Fixed O&M (*total) [2015-EUR/MW_e/y] | Fixed O&M | *total | EUR/MW_e/y | 2015 |  |  | upper | 2050 | 325000
09b Wood Pellets, Small | Biomass CHP - boiler - wood pellets - small | Biomass CHP | boiler | wood pellets | small | Financial data | Nominal investment (*total) [2015-MEUR/MW_e] | Nominal investment | *total | MEUR/MW_e | 2015 | [E, J, K] | 1 | ctrl | 2015 | 6.2167
09b Wood Pellets, Small | Biomass CHP - boiler - wood pellets - small | Biomass CHP | boiler | wood pellets | small | Financial data | Nominal investment (*total) [2015-MEUR/MW_e] | Nominal investment | *total | MEUR/MW_e | 2015 | [E, J, K] | 1 | ctrl | 2020 | 6.0628
09b Wood Pellets, Small | Biomass CHP - boiler - wood pellets - small | Biomass CHP | boiler | wood pellets | small | Financial data | Nominal investment (*total) [2015-MEUR/MW_e] | Nominal investment | *total | MEUR/MW_e | 2015 | [E, J, K] | 1 | lower | 2020 | 5.2842
09b Wood Pellets, Small | Biomass CHP - boiler - wood pellets - small | Biomass CHP | boiler | wood pellets | small | Financial data | Nominal investment (*total) [2015-MEUR/MW_e] | Nominal investment | *total | MEUR/MW_e | 2015 | [E, J, K] | 1 | upper | 2020 | 7.1492
09b Wood Pellets, Small | Biomass CHP - boiler - wood pellets - small | Biomass CHP | boiler | wood pellets | small | Financial data | Nominal investment (*total) [2015-MEUR/MW_e] | Nominal investment | *total | MEUR/MW_e | 2015 | [E, J, K] | 1 | ctrl | 2030 | 5.7493
09b Wood Pellets, Small | Biomass CHP - boiler - wood pellets - small | Biomass CHP | boiler | wood pellets | small | Financial data | Nominal investment (*total) [2015-MEUR/MW_e] | Nominal investment | *total | MEUR/MW_e | 2015 | [E, J, K] | 1 | ctrl | 2050 | 5.539
09b Wood Pellets, Small | Biomass CHP - boiler - wood pellets - small | Biomass CHP | boiler | wood pellets | small | Financial data | Nominal investment (*total) [2015-MEUR/MW_e] | Nominal investment | *total | MEUR/MW_e | 2015 | [E, J, K] | 1 | lower | 2050 | 4.3768
09b Wood Pellets, Small | Biomass CHP - boiler - wood pellets - small | Biomass CHP | boiler | wood pellets | small | Financial data | Nominal investment (*total) [2015-MEUR/MW_e] | Nominal investment | *total | MEUR/MW_e | 2015 | [E, J, K] | 1 | upper | 2050 | 7.5546
09b Wood Pellets, Small | Biomass CHP - boiler - wood pellets - small | Biomass CHP | boiler | wood pellets | small | Financial data | Variable O&M (*total) [2015-EUR/MWh_e] | Variable O&M | *total | EUR/MWh_e | 2015 | L |  | ctrl | 2015 | 3.8885
09b Wood Pellets, Small | Biomass CHP - boiler - wood pellets - small | Biomass CHP | boiler | wood pellets | small | Financial data | Variable O&M (*total) [2015-EUR/MWh_e] | Variable O&M | *total | EUR/MWh_e | 2015 | L |  | ctrl | 2020 | 3.8885
09b Wood Pellets, Small | Biomass CHP - boiler - wood pellets - small | Biomass CHP | boiler | wood pellets | small | Financial data | Variable O&M (*total) [2015-EUR/MWh_e] | Variable O&M | *total | EUR/MWh_e | 2015 | L |  | lower | 2020 | 2.993
09b Wood Pellets, Small | Biomass CHP - boiler - wood pellets - small | Biomass CHP | boiler | wood pellets | small | Financial data | Variable O&M (*total) [2015-EUR/MWh_e] | Variable O&M | *total | EUR/MWh_e | 2015 | L |  | upper | 2020 | 4.4295
09b Wood Pellets, Small | Biomass CHP - boiler - wood pellets - small | Biomass CHP | boiler | wood pellets | small | Financial data | Variable O&M (*total) [2015-EUR/MWh_e] | Variable O&M | *total | EUR/MWh_e | 2015 | L |  | ctrl | 2030 | 3.8769
09b Wood Pellets, Small | Biomass CHP - boiler - wood pellets - small | Biomass CHP | boiler | wood pellets | small | Financial data | Variable O&M (*total) [2015-EUR/MWh_e] | Variable O&M | *total | EUR/MWh_e | 2015 | L |  | ctrl | 2050 | 3.9352
09b Wood Pellets, Small | Biomass CHP - boiler - wood pellets - small | Biomass CHP | boiler | wood pellets | small | Financial data | Variable O&M (*total) [2015-EUR/MWh_e] | Variable O&M | *total | EUR/MWh_e | 2015 | L |  | lower | 2050 | 2.6726
09b Wood Pellets, Small | Biomass CHP - boiler - wood pellets - small | Biomass CHP | boiler | wood pellets | small | Financial data | Variable O&M (*total) [2015-EUR/MWh_e] | Variable O&M | *total | EUR/MWh_e | 2015 | L |  | upper | 2050 | 4.839
09b Wood Pellets, Small | Biomass CHP - boiler - wood pellets - small | Biomass CHP | boiler | wood pellets | small | Regulation ability | Cold start-up time [hours] | Cold start-up time |  | hours |  |  | 1 | ctrl | 2015 | 0.5
09b Wood Pellets, Small | Biomass CHP - boiler - wood pellets - small | Biomass CHP | boiler | wood pellets | small | Regulation ability | Cold start-up time [hours] | Cold start-up time |  | hours |  |  | 1 | ctrl | 2020 | 0.5
09b Wood Pellets, Small | Biomass CHP - boiler - wood pellets - small | Biomass CHP | boiler | wood pellets | small | Regulation ability | Cold start-up time [hours] | Cold start-up time |  | hours |  |  | 1 | lower | 2020 | 0.5
09b Wood Pellets, Small | Biomass CHP - boiler - wood pellets - small | Biomass CHP | boiler | wood pellets | small | Regulation ability | Cold start-up time [hours] | Cold start-up time |  | hours |  |  | 1 | upper | 2020 | 0.5
09b Wood Pellets, Small | Biomass CHP - boiler - wood pellets - small | Biomass CHP | boiler | wood pellets | small | Regulation ability | Cold start-up time [hours] | Cold start-up time |  | hours |  |  | 1 | ctrl | 2030 | 0.5
09b Wood Pellets, Small | Biomass CHP - boiler - wood pellets - small | Biomass CHP | boiler | wood pellets | small | Regulation ability | Cold start-up time [hours] | Cold start-up time |  | hours |  |  | 1 | ctrl | 2050 | 0.5
09b Wood Pellets, Small | Biomass CHP - boiler - wood pellets - small | Biomass CHP | boiler | wood pellets | small | Regulation ability | Cold start-up time [hours] | Cold start-up time |  | hours |  |  | 1 | lower | 2050 | 0.5
09b Wood Pellets, Small | Biomass CHP - boiler - wood pellets - small | Biomass CHP | boiler | wood pellets | small | Regulation ability | Cold start-up time [hours] | Cold start-up time |  | hours |  |  | 1 | upper | 2050 | 0.5
09b Wood Pellets, Small | Biomass CHP - boiler - wood pellets - small | Biomass CHP | boiler | wood pellets | small | Regulation ability | Minimum load (of full load) [] | Minimum load | of full load | [] |  | D | 1 | ctrl | 2015 | 0.2
09b Wood Pellets, Small | Biomass CHP - boiler - wood pellets - small | Biomass CHP | boiler | wood pellets | small | Regulation ability | Minimum load (of full load) [] | Minimum load | of full load | [] |  | D | 1 | ctrl | 2020 | 0.2
09b Wood Pellets, Small | Biomass CHP - boiler - wood pellets - small | Biomass CHP | boiler | wood pellets | small | Regulation ability | Minimum load (of full load) [] | Minimum load | of full load | [] |  | D | 1 | lower | 2020 | 0.2
09b Wood Pellets, Small | Biomass CHP - boiler - wood pellets - small | Biomass CHP | boiler | wood pellets | small | Regulation ability | Minimum load (of full load) [] | Minimum load | of full load | [] |  | D | 1 | upper | 2020 | 0.2
09b Wood Pellets, Small | Biomass CHP - boiler - wood pellets - small | Biomass CHP | boiler | wood pellets | small | Regulation ability | Minimum load (of full load) [] | Minimum load | of full load | [] |  | D | 1 | ctrl | 2030 | 0.2
09b Wood Pellets, Small | Biomass CHP - boiler - wood pellets - small | Biomass CHP | boiler | wood pellets | small | Regulation ability | Minimum load (of full load) [] | Minimum load | of full load | [] |  | D | 1 | ctrl | 2050 | 0.2
09b Wood Pellets, Small | Biomass CHP - boiler - wood pellets - small | Biomass CHP | boiler | wood pellets | small | Regulation ability | Minimum load (of full load) [] | Minimum load | of full load | [] |  | D | 1 | lower | 2050 | 0.2
09b Wood Pellets, Small | Biomass CHP - boiler - wood pellets - small | Biomass CHP | boiler | wood pellets | small | Regulation ability | Minimum load (of full load) [] | Minimum load | of full load | [] |  | D | 1 | upper | 2050 | 0.2
09b Wood Pellets, Small | Biomass CHP - boiler - wood pellets - small | Biomass CHP | boiler | wood pellets | small | Regulation ability | Primary regulation (of full load, per 30 seconds) [] | Primary regulation | of full load, per 30 seconds | [] |  |  |  | ctrl | 2015
09b Wood Pellets, Small | Biomass CHP - boiler - wood pellets - small | Biomass CHP | boiler | wood pellets | small | Regulation ability | Primary regulation (of full load, per 30 seconds) [] | Primary regulation | of full load, per 30 seconds | [] |  |  |  | ctrl | 2020
09b Wood Pellets, Small | Biomass CHP - boiler - wood pellets - small | Biomass CHP | boiler | wood pellets | small | Regulation ability | Primary regulation (of full load, per 30 seconds) [] | Primary regulation | of full load, per 30 seconds | [] |  |  |  | lower | 2020
09b Wood Pellets, Small | Biomass CHP - boiler - wood pellets - small | Biomass CHP | boiler | wood pellets | small | Regulation ability | Primary regulation (of full load, per 30 seconds) [] | Primary regulation | of full load, per 30 seconds | [] |  |  |  | upper | 2020
09b Wood Pellets, Small | Biomass CHP - boiler - wood pellets - small | Biomass CHP | boiler | wood pellets | small | Regulation ability | Primary regulation (of full load, per 30 seconds) [] | Primary regulation | of full load, per 30 seconds | [] |  |  |  | ctrl | 2030
09b Wood Pellets, Small | Biomass CHP - boiler - wood pellets - small | Biomass CHP | boiler | wood pellets | small | Regulation ability | Primary regulation (of full load, per 30 seconds) [] | Primary regulation | of full load, per 30 seconds | [] |  |  |  | ctrl | 2050
09b Wood Pellets, Small | Biomass CHP - boiler - wood pellets - small | Biomass CHP | boiler | wood pellets | small | Regulation ability | Primary regulation (of full load, per 30 seconds) [] | Primary regulation | of full load, per 30 seconds | [] |  |  |  | lower | 2050
09b Wood Pellets, Small | Biomass CHP - boiler - wood pellets - small | Biomass CHP | boiler | wood pellets | small | Regulation ability | Primary regulation (of full load, per 30 seconds) [] | Primary regulation | of full load, per 30 seconds | [] |  |  |  | upper | 2050
09b Wood Pellets, Small | Biomass CHP - boiler - wood pellets - small | Biomass CHP | boiler | wood pellets | small | Regulation ability | Secondary regulation (of full load, per minute) [] | Secondary regulation | of full load, per minute | [] |  | D | 1 | ctrl | 2015 | 0.1
09b Wood Pellets, Small | Biomass CHP - boiler - wood pellets - small | Biomass CHP | boiler | wood pellets | small | Regulation ability | Secondary regulation (of full load, per minute) [] | Secondary regulation | of full load, per minute | [] |  | D | 1 | ctrl | 2020 | 0.1
09b Wood Pellets, Small | Biomass CHP - boiler - wood pellets - small | Biomass CHP | boiler | wood pellets | small | Regulation ability | Secondary regulation (of full load, per minute) [] | Secondary regulation | of full load, per minute | [] |  | D | 1 | lower | 2020 | 0.1
09b Wood Pellets, Small | Biomass CHP - boiler - wood pellets - small | Biomass CHP | boiler | wood pellets | small | Regulation ability | Secondary regulation (of full load, per minute) [] | Secondary regulation | of full load, per minute | [] |  | D | 1 | upper | 2020 | 0.1
09b Wood Pellets, Small | Biomass CHP - boiler - wood pellets - small | Biomass CHP | boiler | wood pellets | small | Regulation ability | Secondary regulation (of full load, per minute) [] | Secondary regulation | of full load, per minute | [] |  | D | 1 | ctrl | 2030 | 0.1
09b Wood Pellets, Small | Biomass CHP - boiler - wood pellets - small | Biomass CHP | boiler | wood pellets | small | Regulation ability | Secondary regulation (of full load, per minute) [] | Secondary regulation | of full load, per minute | [] |  | D | 1 | ctrl | 2050 | 0.1
09b Wood Pellets, Small | Biomass CHP - boiler - wood pellets - small | Biomass CHP | boiler | wood pellets | small | Regulation ability | Secondary regulation (of full load, per minute) [] | Secondary regulation | of full load, per minute | [] |  | D | 1 | lower | 2050 | 0.1
09b Wood Pellets, Small | Biomass CHP - boiler - wood pellets - small | Biomass CHP | boiler | wood pellets | small | Regulation ability | Secondary regulation (of full load, per minute) [] | Secondary regulation | of full load, per minute | [] |  | D | 1 | upper | 2050 | 0.1
09b Wood Pellets, Small | Biomass CHP - boiler - wood pellets - small | Biomass CHP | boiler | wood pellets | small | Regulation ability | Warm start-up time [hours] | Warm start-up time |  | hours |  | G | 1 | ctrl | 2015 | 0.25
09b Wood Pellets, Small | Biomass CHP - boiler - wood pellets - small | Biomass CHP | boiler | wood pellets | small | Regulation ability | Warm start-up time [hours] | Warm start-up time |  | hours |  | G | 1 | ctrl | 2020 | 0.25
09b Wood Pellets, Small | Biomass CHP - boiler - wood pellets - small | Biomass CHP | boiler | wood pellets | small | Regulation ability | Warm start-up time [hours] | Warm start-up time |  | hours |  | G | 1 | lower | 2020 | 0.25
09b Wood Pellets, Small | Biomass CHP - boiler - wood pellets - small | Biomass CHP | boiler | wood pellets | small | Regulation ability | Warm start-up time [hours] | Warm start-up time |  | hours |  | G | 1 | upper | 2020 | 0.25
09b Wood Pellets, Small | Biomass CHP - boiler - wood pellets - small | Biomass CHP | boiler | wood pellets | small | Regulation ability | Warm start-up time [hours] | Warm start-up time |  | hours |  | G | 1 | ctrl | 2030 | 0.25
09b Wood Pellets, Small | Biomass CHP - boiler - wood pellets - small | Biomass CHP | boiler | wood pellets | small | Regulation ability | Warm start-up time [hours] | Warm start-up time |  | hours |  | G | 1 | ctrl | 2050 | 0.25
09b Wood Pellets, Small | Biomass CHP - boiler - wood pellets - small | Biomass CHP | boiler | wood pellets | small | Regulation ability | Warm start-up time [hours] | Warm start-up time |  | hours |  | G | 1 | lower | 2050 | 0.25
09b Wood Pellets, Small | Biomass CHP - boiler - wood pellets - small | Biomass CHP | boiler | wood pellets | small | Regulation ability | Warm start-up time [hours] | Warm start-up time |  | hours |  | G | 1 | upper | 2050 | 0.25
09b Wood Pellets, Small | Biomass CHP - boiler - wood pellets - small | Biomass CHP | boiler | wood pellets | small | Technology-specific data | Nominal investment (equipment) [2015-MEUR/MW_i] | Nominal investment | equipment | MEUR/MW_i | 2015 | K |  | ctrl | 2015 | 0.625
09b Wood Pellets, Small | Biomass CHP - boiler - wood pellets - small | Biomass CHP | boiler | wood pellets | small | Technology-specific data | Nominal investment (equipment) [2015-MEUR/MW_i] | Nominal investment | equipment | MEUR/MW_i | 2015 | K |  | ctrl | 2020 | 0.60953
09b Wood Pellets, Small | Biomass CHP - boiler - wood pellets - small | Biomass CHP | boiler | wood pellets | small | Technology-specific data | Nominal investment (equipment) [2015-MEUR/MW_i] | Nominal investment | equipment | MEUR/MW_i | 2015 | K |  | lower | 2020 | 0.53125
09b Wood Pellets, Small | Biomass CHP - boiler - wood pellets - small | Biomass CHP | boiler | wood pellets | small | Technology-specific data | Nominal investment (equipment) [2015-MEUR/MW_i] | Nominal investment | equipment | MEUR/MW_i | 2015 | K |  | upper | 2020 | 0.71875
09b Wood Pellets, Small | Biomass CHP - boiler - wood pellets - small | Biomass CHP | boiler | wood pellets | small | Technology-specific data | Nominal investment (equipment) [2015-MEUR/MW_i] | Nominal investment | equipment | MEUR/MW_i | 2015 | K |  | ctrl | 2030 | 0.57973
09b Wood Pellets, Small | Biomass CHP - boiler - wood pellets - small | Biomass CHP | boiler | wood pellets | small | Technology-specific data | Nominal investment (equipment) [2015-MEUR/MW_i] | Nominal investment | equipment | MEUR/MW_i | 2015 | K |  | ctrl | 2050 | 0.56402
09b Wood Pellets, Small | Biomass CHP - boiler - wood pellets - small | Biomass CHP | boiler | wood pellets | small | Technology-specific data | Nominal investment (equipment) [2015-MEUR/MW_i] | Nominal investment | equipment | MEUR/MW_i | 2015 | K |  | lower | 2050 | 0.4348
09b Wood Pellets, Small | Biomass CHP - boiler - wood pellets - small | Biomass CHP | boiler | wood pellets | small | Technology-specific data | Nominal investment (equipment) [2015-MEUR/MW_i] | Nominal investment | equipment | MEUR/MW_i | 2015 | K |  | upper | 2050 | 0.76425
09b Wood Pellets, Small | Biomass CHP - boiler - wood pellets - small | Biomass CHP | boiler | wood pellets | small | Technology-specific data | Nominal investment (installation) [2015-MEUR/MW_i] | Nominal investment | installation | MEUR/MW_i | 2015 | K |  | ctrl | 2015 | 0.333
09b Wood Pellets, Small | Biomass CHP - boiler - wood pellets - small | Biomass CHP | boiler | wood pellets | small | Technology-specific data | Nominal investment (installation) [2015-MEUR/MW_i] | Nominal investment | installation | MEUR/MW_i | 2015 | K |  | ctrl | 2020 | 0.32476
09b Wood Pellets, Small | Biomass CHP - boiler - wood pellets - small | Biomass CHP | boiler | wood pellets | small | Technology-specific data | Nominal investment (installation) [2015-MEUR/MW_i] | Nominal investment | installation | MEUR/MW_i | 2015 | K |  | lower | 2020 | 0.28305
09b Wood Pellets, Small | Biomass CHP - boiler - wood pellets - small | Biomass CHP | boiler | wood pellets | small | Technology-specific data | Nominal investment (installation) [2015-MEUR/MW_i] | Nominal investment | installation | MEUR/MW_i | 2015 | K |  | upper | 2020 | 0.38295
09b Wood Pellets, Small | Biomass CHP - boiler - wood pellets - small | Biomass CHP | boiler | wood pellets | small | Technology-specific data | Nominal investment (installation) [2015-MEUR/MW_i] | Nominal investment | installation | MEUR/MW_i | 2015 | K |  | ctrl | 2030 | 0.30888
09b Wood Pellets, Small | Biomass CHP - boiler - wood pellets - small | Biomass CHP | boiler | wood pellets | small | Technology-specific data | Nominal investment (installation) [2015-MEUR/MW_i] | Nominal investment | installation | MEUR/MW_i | 2015 | K |  | ctrl | 2050 | 0.27942
09b Wood Pellets, Small | Biomass CHP - boiler - wood pellets - small | Biomass CHP | boiler | wood pellets | small | Technology-specific data | Nominal investment (installation) [2015-MEUR/MW_i] | Nominal investment | installation | MEUR/MW_i | 2015 | K |  | lower | 2050 | 0.23166
09b Wood Pellets, Small | Biomass CHP - boiler - wood pellets - small | Biomass CHP | boiler | wood pellets | small | Technology-specific data | Nominal investment (installation) [2015-MEUR/MW_i] | Nominal investment | installation | MEUR/MW_i | 2015 | K |  | upper | 2050 | 0.3861
09b Wood Pellets, Small | Biomass CHP - boiler - wood pellets - small | Biomass CHP | boiler | wood pellets | small | Technology-specific data | Additional heat potential with heat pumps (of thermal input) [] | Additional heat potential with heat pumps | of thermal input | [] |  | C | 1 | ctrl | 2015 | 0.01729
09b Wood Pellets, Small | Biomass CHP - boiler - wood pellets - small | Biomass CHP | boiler | wood pellets | small | Technology-specific data | Additional heat potential with heat pumps (of thermal input) [] | Additional heat potential with heat pumps | of thermal input | [] |  | C | 1 | ctrl | 2020 | 0.01729
09b Wood Pellets, Small | Biomass CHP - boiler - wood pellets - small | Biomass CHP | boiler | wood pellets | small | Technology-specific data | Additional heat potential with heat pumps (of thermal input) [] | Additional heat potential with heat pumps | of thermal input | [] |  | C | 1 | lower | 2020 | 0.01
09b Wood Pellets, Small | Biomass CHP - boiler - wood pellets - small | Biomass CHP | boiler | wood pellets | small | Technology-specific data | Additional heat potential with heat pumps (of thermal input) [] | Additional heat potential with heat pumps | of thermal input | [] |  | C | 1 | upper | 2020 | 0.11
09b Wood Pellets, Small | Biomass CHP - boiler - wood pellets - small | Biomass CHP | boiler | wood pellets | small | Technology-specific data | Additional heat potential with heat pumps (of thermal input) [] | Additional heat potential with heat pumps | of thermal input | [] |  | C | 1 | ctrl | 2030 | 0.017288
09b Wood Pellets, Small | Biomass CHP - boiler - wood pellets - small | Biomass CHP | boiler | wood pellets | small | Technology-specific data | Additional heat potential with heat pumps (of thermal input) [] | Additional heat potential with heat pumps | of thermal input | [] |  | C | 1 | ctrl | 2050 | 0.017298
09b Wood Pellets, Small | Biomass CHP - boiler - wood pellets - small | Biomass CHP | boiler | wood pellets | small | Technology-specific data | Additional heat potential with heat pumps (of thermal input) [] | Additional heat potential with heat pumps | of thermal input | [] |  | C | 1 | lower | 2050 | 0.01
09b Wood Pellets, Small | Biomass CHP - boiler - wood pellets - small | Biomass CHP | boiler | wood pellets | small | Technology-specific data | Additional heat potential with heat pumps (of thermal input) [] | Additional heat potential with heat pumps | of thermal input | [] |  | C | 1 | upper | 2050 | 0.13
09b Wood Pellets, Small | Biomass CHP - boiler - wood pellets - small | Biomass CHP | boiler | wood pellets | small | Technology-specific data | Combustion air humidification | Combustion air humidification |  |  |  | [C, M] |  | ctrl | 2015 | 1
09b Wood Pellets, Small | Biomass CHP - boiler - wood pellets - small | Biomass CHP | boiler | wood pellets | small | Technology-specific data | Combustion air humidification | Combustion air humidification |  |  |  | [C, M] |  | ctrl | 2020 | 1
09b Wood Pellets, Small | Biomass CHP - boiler - wood pellets - small | Biomass CHP | boiler | wood pellets | small | Technology-specific data | Combustion air humidification | Combustion air humidification |  |  |  | [C, M] |  | lower | 2020 | 0
09b Wood Pellets, Small | Biomass CHP - boiler - wood pellets - small | Biomass CHP | boiler | wood pellets | small | Technology-specific data | Combustion air humidification | Combustion air humidification |  |  |  | [C, M] |  | upper | 2020 | 1
09b Wood Pellets, Small | Biomass CHP - boiler - wood pellets - small | Biomass CHP | boiler | wood pellets | small | Technology-specific data | Combustion air humidification | Combustion air humidification |  |  |  | [C, M] |  | ctrl | 2030 | 1
09b Wood Pellets, Small | Biomass CHP - boiler - wood pellets - small | Biomass CHP | boiler | wood pellets | small | Technology-specific data | Combustion air humidification | Combustion air humidification |  |  |  | [C, M] |  | ctrl | 2050 | 1
09b Wood Pellets, Small | Biomass CHP - boiler - wood pellets - small | Biomass CHP | boiler | wood pellets | small | Technology-specific data | Combustion air humidification | Combustion air humidification |  |  |  | [C, M] |  | lower | 2050 | 0
09b Wood Pellets, Small | Biomass CHP - boiler - wood pellets - small | Biomass CHP | boiler | wood pellets | small | Technology-specific data | Combustion air humidification | Combustion air humidification |  |  |  | [C, M] |  | upper | 2050 | 1
09b Wood Pellets, Small | Biomass CHP - boiler - wood pellets - small | Biomass CHP | boiler | wood pellets | small | Technology-specific data | Fixed O&M (*total) [2015-EUR/MW_i/y] | Fixed O&M | *total | EUR/MW_i/y | 2015 |  |  | ctrl | 2015 | 42500
09b Wood Pellets, Small | Biomass CHP - boiler - wood pellets - small | Biomass CHP | boiler | wood pellets | small | Technology-specific data | Fixed O&M (*total) [2015-EUR/MW_i/y] | Fixed O&M | *total | EUR/MW_i/y | 2015 |  |  | ctrl | 2020 | 41700
09b Wood Pellets, Small | Biomass CHP - boiler - wood pellets - small | Biomass CHP | boiler | wood pellets | small | Technology-specific data | Fixed O&M (*total) [2015-EUR/MW_i/y] | Fixed O&M | *total | EUR/MW_i/y | 2015 |  |  | lower | 2020 | 35700
09b Wood Pellets, Small | Biomass CHP - boiler - wood pellets - small | Biomass CHP | boiler | wood pellets | small | Technology-specific data | Fixed O&M (*total) [2015-EUR/MW_i/y] | Fixed O&M | *total | EUR/MW_i/y | 2015 |  |  | upper | 2020 | 48400
09b Wood Pellets, Small | Biomass CHP - boiler - wood pellets - small | Biomass CHP | boiler | wood pellets | small | Technology-specific data | Fixed O&M (*total) [2015-EUR/MW_i/y] | Fixed O&M | *total | EUR/MW_i/y | 2015 |  |  | ctrl | 2030 | 40300
09b Wood Pellets, Small | Biomass CHP - boiler - wood pellets - small | Biomass CHP | boiler | wood pellets | small | Technology-specific data | Fixed O&M (*total) [2015-EUR/MW_i/y] | Fixed O&M | *total | EUR/MW_i/y | 2015 |  |  | ctrl | 2050 | 38500
09b Wood Pellets, Small | Biomass CHP - boiler - wood pellets - small | Biomass CHP | boiler | wood pellets | small | Technology-specific data | Fixed O&M (*total) [2015-EUR/MW_i/y] | Fixed O&M | *total | EUR/MW_i/y | 2015 |  |  | lower | 2050 | 29200
09b Wood Pellets, Small | Biomass CHP - boiler - wood pellets - small | Biomass CHP | boiler | wood pellets | small | Technology-specific data | Fixed O&M (*total) [2015-EUR/MW_i/y] | Fixed O&M | *total | EUR/MW_i/y | 2015 |  |  | upper | 2050 | 49500
09b Wood Pellets, Small | Biomass CHP - boiler - wood pellets - small | Biomass CHP | boiler | wood pellets | small | Technology-specific data | Flue gas condensation | Flue gas condensation |  |  |  | [C, M] |  | ctrl | 2015 | 1
09b Wood Pellets, Small | Biomass CHP - boiler - wood pellets - small | Biomass CHP | boiler | wood pellets | small | Technology-specific data | Flue gas condensation | Flue gas condensation |  |  |  | [C, M] |  | ctrl | 2020 | 1
09b Wood Pellets, Small | Biomass CHP - boiler - wood pellets - small | Biomass CHP | boiler | wood pellets | small | Technology-specific data | Flue gas condensation | Flue gas condensation |  |  |  | [C, M] |  | lower | 2020 | 0
09b Wood Pellets, Small | Biomass CHP - boiler - wood pellets - small | Biomass CHP | boiler | wood pellets | small | Technology-specific data | Flue gas condensation | Flue gas condensation |  |  |  | [C, M] |  | upper | 2020 | 1
09b Wood Pellets, Small | Biomass CHP - boiler - wood pellets - small | Biomass CHP | boiler | wood pellets | small | Technology-specific data | Flue gas condensation | Flue gas condensation |  |  |  | [C, M] |  | ctrl | 2030 | 1
09b Wood Pellets, Small | Biomass CHP - boiler - wood pellets - small | Biomass CHP | boiler | wood pellets | small | Technology-specific data | Flue gas condensation | Flue gas condensation |  |  |  | [C, M] |  | ctrl | 2050 | 1
09b Wood Pellets, Small | Biomass CHP - boiler - wood pellets - small | Biomass CHP | boiler | wood pellets | small | Technology-specific data | Flue gas condensation | Flue gas condensation |  |  |  | [C, M] |  | lower | 2050 | 0
09b Wood Pellets, Small | Biomass CHP - boiler - wood pellets - small | Biomass CHP | boiler | wood pellets | small | Technology-specific data | Flue gas condensation | Flue gas condensation |  |  |  | [C, M] |  | upper | 2050 | 1
09b Wood Pellets, Small | Biomass CHP - boiler - wood pellets - small | Biomass CHP | boiler | wood pellets | small | Technology-specific data | Fuel storage specific cost in excess of 2 days [2015-MEUR/MW_i/storage day] | Fuel storage specific cost in excess of 2 days |  | MEUR/MW_i/storage day | 2015 | K |  | ctrl | 2015 | 0.004
09b Wood Pellets, Small | Biomass CHP - boiler - wood pellets - small | Biomass CHP | boiler | wood pellets | small | Technology-specific data | Fuel storage specific cost in excess of 2 days [2015-MEUR/MW_i/storage day] | Fuel storage specific cost in excess of 2 days |  | MEUR/MW_i/storage day | 2015 | K |  | ctrl | 2020 | 0.003901
09b Wood Pellets, Small | Biomass CHP - boiler - wood pellets - small | Biomass CHP | boiler | wood pellets | small | Technology-specific data | Fuel storage specific cost in excess of 2 days [2015-MEUR/MW_i/storage day] | Fuel storage specific cost in excess of 2 days |  | MEUR/MW_i/storage day | 2015 | K |  | lower | 2020 | 0.0034
09b Wood Pellets, Small | Biomass CHP - boiler - wood pellets - small | Biomass CHP | boiler | wood pellets | small | Technology-specific data | Fuel storage specific cost in excess of 2 days [2015-MEUR/MW_i/storage day] | Fuel storage specific cost in excess of 2 days |  | MEUR/MW_i/storage day | 2015 | K |  | upper | 2020 | 0.0046
09b Wood Pellets, Small | Biomass CHP - boiler - wood pellets - small | Biomass CHP | boiler | wood pellets | small | Technology-specific data | Fuel storage specific cost in excess of 2 days [2015-MEUR/MW_i/storage day] | Fuel storage specific cost in excess of 2 days |  | MEUR/MW_i/storage day | 2015 | K |  | ctrl | 2030 | 0.0037103
09b Wood Pellets, Small | Biomass CHP - boiler - wood pellets - small | Biomass CHP | boiler | wood pellets | small | Technology-specific data | Fuel storage specific cost in excess of 2 days [2015-MEUR/MW_i/storage day] | Fuel storage specific cost in excess of 2 days |  | MEUR/MW_i/storage day | 2015 | K |  | ctrl | 2050 | 0.0033564
09b Wood Pellets, Small | Biomass CHP - boiler - wood pellets - small | Biomass CHP | boiler | wood pellets | small | Technology-specific data | Fuel storage specific cost in excess of 2 days [2015-MEUR/MW_i/storage day] | Fuel storage specific cost in excess of 2 days |  | MEUR/MW_i/storage day | 2015 | K |  | lower | 2050 | 0.0027827
09b Wood Pellets, Small | Biomass CHP - boiler - wood pellets - small | Biomass CHP | boiler | wood pellets | small | Technology-specific data | Fuel storage specific cost in excess of 2 days [2015-MEUR/MW_i/storage day] | Fuel storage specific cost in excess of 2 days |  | MEUR/MW_i/storage day | 2015 | K |  | upper | 2050 | 0.0046378
09b Wood Pellets, Small | Biomass CHP - boiler - wood pellets - small | Biomass CHP | boiler | wood pellets | small | Technology-specific data | Heat efficiency (net, annual average) [] | Heat efficiency | net, annual average | [] |  | [B, H] | 1 | ctrl | 2015 | 0.84204
09b Wood Pellets, Small | Biomass CHP - boiler - wood pellets - small | Biomass CHP | boiler | wood pellets | small | Technology-specific data | Heat efficiency (net, annual average) [] | Heat efficiency | net, annual average | [] |  | [B, H] | 1 | ctrl | 2020 | 0.84204
09b Wood Pellets, Small | Biomass CHP - boiler - wood pellets - small | Biomass CHP | boiler | wood pellets | small | Technology-specific data | Heat efficiency (net, annual average) [] | Heat efficiency | net, annual average | [] |  | [B, H] | 1 | lower | 2020 | 0.74
09b Wood Pellets, Small | Biomass CHP - boiler - wood pellets - small | Biomass CHP | boiler | wood pellets | small | Technology-specific data | Heat efficiency (net, annual average) [] | Heat efficiency | net, annual average | [] |  | [B, H] | 1 | upper | 2020 | 0.86
09b Wood Pellets, Small | Biomass CHP - boiler - wood pellets - small | Biomass CHP | boiler | wood pellets | small | Technology-specific data | Heat efficiency (net, annual average) [] | Heat efficiency | net, annual average | [] |  | [B, H] | 1 | ctrl | 2030 | 0.84158
09b Wood Pellets, Small | Biomass CHP - boiler - wood pellets - small | Biomass CHP | boiler | wood pellets | small | Technology-specific data | Heat efficiency (net, annual average) [] | Heat efficiency | net, annual average | [] |  | [B, H] | 1 | ctrl | 2050 | 0.84385
09b Wood Pellets, Small | Biomass CHP - boiler - wood pellets - small | Biomass CHP | boiler | wood pellets | small | Technology-specific data | Heat efficiency (net, annual average) [] | Heat efficiency | net, annual average | [] |  | [B, H] | 1 | lower | 2050 | 0.72
09b Wood Pellets, Small | Biomass CHP - boiler - wood pellets - small | Biomass CHP | boiler | wood pellets | small | Technology-specific data | Heat efficiency (net, annual average) [] | Heat efficiency | net, annual average | [] |  | [B, H] | 1 | upper | 2050 | 0.86
09b Wood Pellets, Small | Biomass CHP - boiler - wood pellets - small | Biomass CHP | boiler | wood pellets | small | Technology-specific data | Heat efficiency (net, name plate) [] | Heat efficiency | net, name plate | [] |  | [B, H] | 1 | ctrl | 2015 | 0.83433
09b Wood Pellets, Small | Biomass CHP - boiler - wood pellets - small | Biomass CHP | boiler | wood pellets | small | Technology-specific data | Heat efficiency (net, name plate) [] | Heat efficiency | net, name plate | [] |  | [B, H] | 1 | ctrl | 2020 | 0.83433
09b Wood Pellets, Small | Biomass CHP - boiler - wood pellets - small | Biomass CHP | boiler | wood pellets | small | Technology-specific data | Heat efficiency (net, name plate) [] | Heat efficiency | net, name plate | [] |  | [B, H] | 1 | lower | 2020 | 0.72
09b Wood Pellets, Small | Biomass CHP - boiler - wood pellets - small | Biomass CHP | boiler | wood pellets | small | Technology-specific data | Heat efficiency (net, name plate) [] | Heat efficiency | net, name plate | [] |  | [B, H] | 1 | upper | 2020 | 0.85
09b Wood Pellets, Small | Biomass CHP - boiler - wood pellets - small | Biomass CHP | boiler | wood pellets | small | Technology-specific data | Heat efficiency (net, name plate) [] | Heat efficiency | net, name plate | [] |  | [B, H] | 1 | ctrl | 2030 | 0.83385
09b Wood Pellets, Small | Biomass CHP - boiler - wood pellets - small | Biomass CHP | boiler | wood pellets | small | Technology-specific data | Heat efficiency (net, name plate) [] | Heat efficiency | net, name plate | [] |  | [B, H] | 1 | ctrl | 2050 | 0.83624
09b Wood Pellets, Small | Biomass CHP - boiler - wood pellets - small | Biomass CHP | boiler | wood pellets | small | Technology-specific data | Heat efficiency (net, name plate) [] | Heat efficiency | net, name plate | [] |  | [B, H] | 1 | lower | 2050 | 0.71
09b Wood Pellets, Small | Biomass CHP - boiler - wood pellets - small | Biomass CHP | boiler | wood pellets | small | Technology-specific data | Heat efficiency (net, name plate) [] | Heat efficiency | net, name plate | [] |  | [B, H] | 1 | upper | 2050 | 0.85
09b Wood Pellets, Small | Biomass CHP - boiler - wood pellets - small | Biomass CHP | boiler | wood pellets | small | Technology-specific data | Nominal investment (*total) [2015-MEUR/MW_i] | Nominal investment | *total | MEUR/MW_i | 2015 | [E, J, K] | 1 | ctrl | 2015 | 0.958
09b Wood Pellets, Small | Biomass CHP - boiler - wood pellets - small | Biomass CHP | boiler | wood pellets | small | Technology-specific data | Nominal investment (*total) [2015-MEUR/MW_i] | Nominal investment | *total | MEUR/MW_i | 2015 | [E, J, K] | 1 | ctrl | 2020 | 0.93429
09b Wood Pellets, Small | Biomass CHP - boiler - wood pellets - small | Biomass CHP | boiler | wood pellets | small | Technology-specific data | Nominal investment (*total) [2015-MEUR/MW_i] | Nominal investment | *total | MEUR/MW_i | 2015 | [E, J, K] | 1 | lower | 2020 | 0.8143
09b Wood Pellets, Small | Biomass CHP - boiler - wood pellets - small | Biomass CHP | boiler | wood pellets | small | Technology-specific data | Nominal investment (*total) [2015-MEUR/MW_i] | Nominal investment | *total | MEUR/MW_i | 2015 | [E, J, K] | 1 | upper | 2020 | 1.1017
09b Wood Pellets, Small | Biomass CHP - boiler - wood pellets - small | Biomass CHP | boiler | wood pellets | small | Technology-specific data | Nominal investment (*total) [2015-MEUR/MW_i] | Nominal investment | *total | MEUR/MW_i | 2015 | [E, J, K] | 1 | ctrl | 2030 | 0.88861
09b Wood Pellets, Small | Biomass CHP - boiler - wood pellets - small | Biomass CHP | boiler | wood pellets | small | Technology-specific data | Nominal investment (*total) [2015-MEUR/MW_i] | Nominal investment | *total | MEUR/MW_i | 2015 | [E, J, K] | 1 | ctrl | 2050 | 0.84343
09b Wood Pellets, Small | Biomass CHP - boiler - wood pellets - small | Biomass CHP | boiler | wood pellets | small | Technology-specific data | Nominal investment (*total) [2015-MEUR/MW_i] | Nominal investment | *total | MEUR/MW_i | 2015 | [E, J, K] | 1 | lower | 2050 | 0.66646
09b Wood Pellets, Small | Biomass CHP - boiler - wood pellets - small | Biomass CHP | boiler | wood pellets | small | Technology-specific data | Nominal investment (*total) [2015-MEUR/MW_i] | Nominal investment | *total | MEUR/MW_i | 2015 | [E, J, K] | 1 | upper | 2050 | 1.1503
09b Wood Pellets, Small | Biomass CHP - boiler - wood pellets - small | Biomass CHP | boiler | wood pellets | small | Technology-specific data | Output of recovered condensate [t/MWh_i] | Output of recovered condensate |  | t/MWh_i |  | [C, L] |  | ctrl | 2015 | 0.056599
09b Wood Pellets, Small | Biomass CHP - boiler - wood pellets - small | Biomass CHP | boiler | wood pellets | small | Technology-specific data | Output of recovered condensate [t/MWh_i] | Output of recovered condensate |  | t/MWh_i |  | [C, L] |  | ctrl | 2020 | 0.056599
09b Wood Pellets, Small | Biomass CHP - boiler - wood pellets - small | Biomass CHP | boiler | wood pellets | small | Technology-specific data | Output of recovered condensate [t/MWh_i] | Output of recovered condensate |  | t/MWh_i |  | [C, L] |  | lower | 2020 | 0
09b Wood Pellets, Small | Biomass CHP - boiler - wood pellets - small | Biomass CHP | boiler | wood pellets | small | Technology-specific data | Output of recovered condensate [t/MWh_i] | Output of recovered condensate |  | t/MWh_i |  | [C, L] |  | upper | 2020 | 0.058575
09b Wood Pellets, Small | Biomass CHP - boiler - wood pellets - small | Biomass CHP | boiler | wood pellets | small | Technology-specific data | Output of recovered condensate [t/MWh_i] | Output of recovered condensate |  | t/MWh_i |  | [C, L] |  | ctrl | 2030 | 0.056599
09b Wood Pellets, Small | Biomass CHP - boiler - wood pellets - small | Biomass CHP | boiler | wood pellets | small | Technology-specific data | Output of recovered condensate [t/MWh_i] | Output of recovered condensate |  | t/MWh_i |  | [C, L] |  | ctrl | 2050 | 0.056599
09b Wood Pellets, Small | Biomass CHP - boiler - wood pellets - small | Biomass CHP | boiler | wood pellets | small | Technology-specific data | Output of recovered condensate [t/MWh_i] | Output of recovered condensate |  | t/MWh_i |  | [C, L] |  | lower | 2050 | 0
09b Wood Pellets, Small | Biomass CHP - boiler - wood pellets - small | Biomass CHP | boiler | wood pellets | small | Technology-specific data | Output of recovered condensate [t/MWh_i] | Output of recovered condensate |  | t/MWh_i |  | [C, L] |  | upper | 2050 | 0.058575
09b Wood Pellets, Small | Biomass CHP - boiler - wood pellets - small | Biomass CHP | boiler | wood pellets | small | Technology-specific data | Steam reheat | Steam reheat |  |  |  | M |  | ctrl | 2015 | 0
09b Wood Pellets, Small | Biomass CHP - boiler - wood pellets - small | Biomass CHP | boiler | wood pellets | small | Technology-specific data | Steam reheat | Steam reheat |  |  |  | M |  | ctrl | 2020 | 0
09b Wood Pellets, Small | Biomass CHP - boiler - wood pellets - small | Biomass CHP | boiler | wood pellets | small | Technology-specific data | Steam reheat | Steam reheat |  |  |  | M |  | lower | 2020 | 0
09b Wood Pellets, Small | Biomass CHP - boiler - wood pellets - small | Biomass CHP | boiler | wood pellets | small | Technology-specific data | Steam reheat | Steam reheat |  |  |  | M |  | upper | 2020 | 0
09b Wood Pellets, Small | Biomass CHP - boiler - wood pellets - small | Biomass CHP | boiler | wood pellets | small | Technology-specific data | Steam reheat | Steam reheat |  |  |  | M |  | ctrl | 2030 | 0
09b Wood Pellets, Small | Biomass CHP - boiler - wood pellets - small | Biomass CHP | boiler | wood pellets | small | Technology-specific data | Steam reheat | Steam reheat |  |  |  | M |  | ctrl | 2050 | 0
09b Wood Pellets, Small | Biomass CHP - boiler - wood pellets - small | Biomass CHP | boiler | wood pellets | small | Technology-specific data | Steam reheat | Steam reheat |  |  |  | M |  | lower | 2050 | 0
09b Wood Pellets, Small | Biomass CHP - boiler - wood pellets - small | Biomass CHP | boiler | wood pellets | small | Technology-specific data | Steam reheat | Steam reheat |  |  |  | M |  | upper | 2050 | 0
09b Wood Pellets, Small | Biomass CHP - boiler - wood pellets - small | Biomass CHP | boiler | wood pellets | small | Technology-specific data | Variable O&M (*total) [2015-EUR/MWh_i] | Variable O&M | *total | EUR/MWh_i | 2015 | L |  | ctrl | 2015 | 0.6
09b Wood Pellets, Small | Biomass CHP - boiler - wood pellets - small | Biomass CHP | boiler | wood pellets | small | Technology-specific data | Variable O&M (*total) [2015-EUR/MWh_i] | Variable O&M | *total | EUR/MWh_i | 2015 | L |  | ctrl | 2020 | 0.6
09b Wood Pellets, Small | Biomass CHP - boiler - wood pellets - small | Biomass CHP | boiler | wood pellets | small | Technology-specific data | Variable O&M (*total) [2015-EUR/MWh_i] | Variable O&M | *total | EUR/MWh_i | 2015 | L |  | lower | 2020 | 0.46
09b Wood Pellets, Small | Biomass CHP - boiler - wood pellets - small | Biomass CHP | boiler | wood pellets | small | Technology-specific data | Variable O&M (*total) [2015-EUR/MWh_i] | Variable O&M | *total | EUR/MWh_i | 2015 | L |  | upper | 2020 | 0.68
09b Wood Pellets, Small | Biomass CHP - boiler - wood pellets - small | Biomass CHP | boiler | wood pellets | small | Technology-specific data | Variable O&M (*total) [2015-EUR/MWh_i] | Variable O&M | *total | EUR/MWh_i | 2015 | L |  | ctrl | 2030 | 0.6
09b Wood Pellets, Small | Biomass CHP - boiler - wood pellets - small | Biomass CHP | boiler | wood pellets | small | Technology-specific data | Variable O&M (*total) [2015-EUR/MWh_i] | Variable O&M | *total | EUR/MWh_i | 2015 | L |  | ctrl | 2050 | 0.6
09b Wood Pellets, Small | Biomass CHP - boiler - wood pellets - small | Biomass CHP | boiler | wood pellets | small | Technology-specific data | Variable O&M (*total) [2015-EUR/MWh_i] | Variable O&M | *total | EUR/MWh_i | 2015 | L |  | lower | 2050 | 0.41
09b Wood Pellets, Small | Biomass CHP - boiler - wood pellets - small | Biomass CHP | boiler | wood pellets | small | Technology-specific data | Variable O&M (*total) [2015-EUR/MWh_i] | Variable O&M | *total | EUR/MWh_i | 2015 | L |  | upper | 2050 | 0.74
09c Straw, Large, 40 degree | Biomass CHP, 40/80 degree - back pressure - straw - large | Biomass CHP, 40/80 degree | back pressure | straw | large | Energy/technical data | Auxiliary Electricity consumption (share of heat gen.) [] | Auxiliary Electricity consumption | share of heat gen. | [] |  |  | 1 | ctrl | 2015 | 0.028381
09c Straw, Large, 40 degree | Biomass CHP, 40/80 degree - back pressure - straw - large | Biomass CHP, 40/80 degree | back pressure | straw | large | Energy/technical data | Auxiliary Electricity consumption (share of heat gen.) [] | Auxiliary Electricity consumption | share of heat gen. | [] |  |  | 1 | ctrl | 2020 | 0.028381
09c Straw, Large, 40 degree | Biomass CHP, 40/80 degree - back pressure - straw - large | Biomass CHP, 40/80 degree | back pressure | straw | large | Energy/technical data | Auxiliary Electricity consumption (share of heat gen.) [] | Auxiliary Electricity consumption | share of heat gen. | [] |  |  | 1 | lower | 2020 | 0.020912
09c Straw, Large, 40 degree | Biomass CHP, 40/80 degree - back pressure - straw - large | Biomass CHP, 40/80 degree | back pressure | straw | large | Energy/technical data | Auxiliary Electricity consumption (share of heat gen.) [] | Auxiliary Electricity consumption | share of heat gen. | [] |  |  | 1 | upper | 2020 | 0.031371
09c Straw, Large, 40 degree | Biomass CHP, 40/80 degree - back pressure - straw - large | Biomass CHP, 40/80 degree | back pressure | straw | large | Energy/technical data | Auxiliary Electricity consumption (share of heat gen.) [] | Auxiliary Electricity consumption | share of heat gen. | [] |  |  | 1 | ctrl | 2030 | 0.028399
09c Straw, Large, 40 degree | Biomass CHP, 40/80 degree - back pressure - straw - large | Biomass CHP, 40/80 degree | back pressure | straw | large | Energy/technical data | Auxiliary Electricity consumption (share of heat gen.) [] | Auxiliary Electricity consumption | share of heat gen. | [] |  |  | 1 | ctrl | 2050 | 0.028399
09c Straw, Large, 40 degree | Biomass CHP, 40/80 degree - back pressure - straw - large | Biomass CHP, 40/80 degree | back pressure | straw | large | Energy/technical data | Auxiliary Electricity consumption (share of heat gen.) [] | Auxiliary Electricity consumption | share of heat gen. | [] |  |  | 1 | lower | 2050 | 0.017287
09c Straw, Large, 40 degree | Biomass CHP, 40/80 degree - back pressure - straw - large | Biomass CHP, 40/80 degree | back pressure | straw | large | Energy/technical data | Auxiliary Electricity consumption (share of heat gen.) [] | Auxiliary Electricity consumption | share of heat gen. | [] |  |  | 1 | upper | 2050 | 0.032976
09c Straw, Large, 40 degree | Biomass CHP, 40/80 degree - back pressure - straw - large | Biomass CHP, 40/80 degree | back pressure | straw | large | Energy/technical data | Cb coefficient (40°C/80°C) | Cb coefficient | 40°C/80°C |  |  |  |  | ctrl | 2015 | 0.45437
09c Straw, Large, 40 degree | Biomass CHP, 40/80 degree - back pressure - straw - large | Biomass CHP, 40/80 degree | back pressure | straw | large | Energy/technical data | Cb coefficient (40°C/80°C) | Cb coefficient | 40°C/80°C |  |  |  |  | ctrl | 2020 | 0.45437
09c Straw, Large, 40 degree | Biomass CHP, 40/80 degree - back pressure - straw - large | Biomass CHP, 40/80 degree | back pressure | straw | large | Energy/technical data | Cb coefficient (40°C/80°C) | Cb coefficient | 40°C/80°C |  |  |  |  | lower | 2020 | 0.43128
09c Straw, Large, 40 degree | Biomass CHP, 40/80 degree - back pressure - straw - large | Biomass CHP, 40/80 degree | back pressure | straw | large | Energy/technical data | Cb coefficient (40°C/80°C) | Cb coefficient | 40°C/80°C |  |  |  |  | upper | 2020 | 0.59666
09c Straw, Large, 40 degree | Biomass CHP, 40/80 degree - back pressure - straw - large | Biomass CHP, 40/80 degree | back pressure | straw | large | Energy/technical data | Cb coefficient (40°C/80°C) | Cb coefficient | 40°C/80°C |  |  |  |  | ctrl | 2030 | 0.45643
09c Straw, Large, 40 degree | Biomass CHP, 40/80 degree - back pressure - straw - large | Biomass CHP, 40/80 degree | back pressure | straw | large | Energy/technical data | Cb coefficient (40°C/80°C) | Cb coefficient | 40°C/80°C |  |  |  |  | ctrl | 2050 | 0.45643
09c Straw, Large, 40 degree | Biomass CHP, 40/80 degree - back pressure - straw - large | Biomass CHP, 40/80 degree | back pressure | straw | large | Energy/technical data | Cb coefficient (40°C/80°C) | Cb coefficient | 40°C/80°C |  |  |  |  | lower | 2050 | 0.44437
09c Straw, Large, 40 degree | Biomass CHP, 40/80 degree - back pressure - straw - large | Biomass CHP, 40/80 degree | back pressure | straw | large | Energy/technical data | Cb coefficient (40°C/80°C) | Cb coefficient | 40°C/80°C |  |  |  |  | upper | 2050 | 0.61083
09c Straw, Large, 40 degree | Biomass CHP, 40/80 degree - back pressure - straw - large | Biomass CHP, 40/80 degree | back pressure | straw | large | Energy/technical data | Construction time [years] | Construction time |  | years |  |  | 1 | ctrl | 2015 | 3
09c Straw, Large, 40 degree | Biomass CHP, 40/80 degree - back pressure - straw - large | Biomass CHP, 40/80 degree | back pressure | straw | large | Energy/technical data | Construction time [years] | Construction time |  | years |  |  | 1 | ctrl | 2020 | 3
09c Straw, Large, 40 degree | Biomass CHP, 40/80 degree - back pressure - straw - large | Biomass CHP, 40/80 degree | back pressure | straw | large | Energy/technical data | Construction time [years] | Construction time |  | years |  |  | 1 | lower | 2020 | 2.5
09c Straw, Large, 40 degree | Biomass CHP, 40/80 degree - back pressure - straw - large | Biomass CHP, 40/80 degree | back pressure | straw | large | Energy/technical data | Construction time [years] | Construction time |  | years |  |  | 1 | upper | 2020 | 3.5
09c Straw, Large, 40 degree | Biomass CHP, 40/80 degree - back pressure - straw - large | Biomass CHP, 40/80 degree | back pressure | straw | large | Energy/technical data | Construction time [years] | Construction time |  | years |  |  | 1 | ctrl | 2030 | 3
09c Straw, Large, 40 degree | Biomass CHP, 40/80 degree - back pressure - straw - large | Biomass CHP, 40/80 degree | back pressure | straw | large | Energy/technical data | Construction time [years] | Construction time |  | years |  |  | 1 | ctrl | 2050 | 3
09c Straw, Large, 40 degree | Biomass CHP, 40/80 degree - back pressure - straw - large | Biomass CHP, 40/80 degree | back pressure | straw | large | Energy/technical data | Construction time [years] | Construction time |  | years |  |  | 1 | lower | 2050 | 2
09c Straw, Large, 40 degree | Biomass CHP, 40/80 degree - back pressure - straw - large | Biomass CHP, 40/80 degree | back pressure | straw | large | Energy/technical data | Construction time [years] | Construction time |  | years |  |  | 1 | upper | 2050 | 3.5
09c Straw, Large, 40 degree | Biomass CHP, 40/80 degree - back pressure - straw - large | Biomass CHP, 40/80 degree | back pressure | straw | large | Energy/technical data | Cv coefficient (40°C/80°C) | Cv coefficient | 40°C/80°C |  |  | I |  | ctrl | 2015 | 1
09c Straw, Large, 40 degree | Biomass CHP, 40/80 degree - back pressure - straw - large | Biomass CHP, 40/80 degree | back pressure | straw | large | Energy/technical data | Cv coefficient (40°C/80°C) | Cv coefficient | 40°C/80°C |  |  | I |  | ctrl | 2020 | 1
09c Straw, Large, 40 degree | Biomass CHP, 40/80 degree - back pressure - straw - large | Biomass CHP, 40/80 degree | back pressure | straw | large | Energy/technical data | Cv coefficient (40°C/80°C) | Cv coefficient | 40°C/80°C |  |  | I |  | lower | 2020 | 1
09c Straw, Large, 40 degree | Biomass CHP, 40/80 degree - back pressure - straw - large | Biomass CHP, 40/80 degree | back pressure | straw | large | Energy/technical data | Cv coefficient (40°C/80°C) | Cv coefficient | 40°C/80°C |  |  | I |  | upper | 2020 | 1
09c Straw, Large, 40 degree | Biomass CHP, 40/80 degree - back pressure - straw - large | Biomass CHP, 40/80 degree | back pressure | straw | large | Energy/technical data | Cv coefficient (40°C/80°C) | Cv coefficient | 40°C/80°C |  |  | I |  | ctrl | 2030 | 1
09c Straw, Large, 40 degree | Biomass CHP, 40/80 degree - back pressure - straw - large | Biomass CHP, 40/80 degree | back pressure | straw | large | Energy/technical data | Cv coefficient (40°C/80°C) | Cv coefficient | 40°C/80°C |  |  | I |  | ctrl | 2050 | 1
09c Straw, Large, 40 degree | Biomass CHP, 40/80 degree - back pressure - straw - large | Biomass CHP, 40/80 degree | back pressure | straw | large | Energy/technical data | Cv coefficient (40°C/80°C) | Cv coefficient | 40°C/80°C |  |  | I |  | lower | 2050 | 1
09c Straw, Large, 40 degree | Biomass CHP, 40/80 degree - back pressure - straw - large | Biomass CHP, 40/80 degree | back pressure | straw | large | Energy/technical data | Cv coefficient (40°C/80°C) | Cv coefficient | 40°C/80°C |  |  | I |  | upper | 2050 | 1
09c Straw, Large, 40 degree | Biomass CHP, 40/80 degree - back pressure - straw - large | Biomass CHP, 40/80 degree | back pressure | straw | large | Energy/technical data | Electrical efficiency (net, annual average) [] | Electrical efficiency | net, annual average | [] |  | [A, H] | 1 | ctrl | 2015 | 0.29936
09c Straw, Large, 40 degree | Biomass CHP, 40/80 degree - back pressure - straw - large | Biomass CHP, 40/80 degree | back pressure | straw | large | Energy/technical data | Electrical efficiency (net, annual average) [] | Electrical efficiency | net, annual average | [] |  | [A, H] | 1 | ctrl | 2020 | 0.29936
09c Straw, Large, 40 degree | Biomass CHP, 40/80 degree - back pressure - straw - large | Biomass CHP, 40/80 degree | back pressure | straw | large | Energy/technical data | Electrical efficiency (net, annual average) [] | Electrical efficiency | net, annual average | [] |  | [A, H] | 1 | lower | 2020 | 0.26
09c Straw, Large, 40 degree | Biomass CHP, 40/80 degree - back pressure - straw - large | Biomass CHP, 40/80 degree | back pressure | straw | large | Energy/technical data | Electrical efficiency (net, annual average) [] | Electrical efficiency | net, annual average | [] |  | [A, H] | 1 | upper | 2020 | 0.4
09c Straw, Large, 40 degree | Biomass CHP, 40/80 degree - back pressure - straw - large | Biomass CHP, 40/80 degree | back pressure | straw | large | Energy/technical data | Electrical efficiency (net, annual average) [] | Electrical efficiency | net, annual average | [] |  | [A, H] | 1 | ctrl | 2030 | 0.30028
09c Straw, Large, 40 degree | Biomass CHP, 40/80 degree - back pressure - straw - large | Biomass CHP, 40/80 degree | back pressure | straw | large | Energy/technical data | Electrical efficiency (net, annual average) [] | Electrical efficiency | net, annual average | [] |  | [A, H] | 1 | ctrl | 2050 | 0.30028
09c Straw, Large, 40 degree | Biomass CHP, 40/80 degree - back pressure - straw - large | Biomass CHP, 40/80 degree | back pressure | straw | large | Energy/technical data | Electrical efficiency (net, annual average) [] | Electrical efficiency | net, annual average | [] |  | [A, H] | 1 | lower | 2050 | 0.27
09c Straw, Large, 40 degree | Biomass CHP, 40/80 degree - back pressure - straw - large | Biomass CHP, 40/80 degree | back pressure | straw | large | Energy/technical data | Electrical efficiency (net, annual average) [] | Electrical efficiency | net, annual average | [] |  | [A, H] | 1 | upper | 2050 | 0.41
09c Straw, Large, 40 degree | Biomass CHP, 40/80 degree - back pressure - straw - large | Biomass CHP, 40/80 degree | back pressure | straw | large | Energy/technical data | Electrical efficiency (net, name plate) [] | Electrical efficiency | net, name plate | [] |  | [A, H] | 1 | ctrl | 2015 | 0.31511
09c Straw, Large, 40 degree | Biomass CHP, 40/80 degree - back pressure - straw - large | Biomass CHP, 40/80 degree | back pressure | straw | large | Energy/technical data | Electrical efficiency (net, name plate) [] | Electrical efficiency | net, name plate | [] |  | [A, H] | 1 | ctrl | 2020 | 0.31511
09c Straw, Large, 40 degree | Biomass CHP, 40/80 degree - back pressure - straw - large | Biomass CHP, 40/80 degree | back pressure | straw | large | Energy/technical data | Electrical efficiency (net, name plate) [] | Electrical efficiency | net, name plate | [] |  | [A, H] | 1 | lower | 2020 | 0.29
09c Straw, Large, 40 degree | Biomass CHP, 40/80 degree - back pressure - straw - large | Biomass CHP, 40/80 degree | back pressure | straw | large | Energy/technical data | Electrical efficiency (net, name plate) [] | Electrical efficiency | net, name plate | [] |  | [A, H] | 1 | upper | 2020 | 0.42
09c Straw, Large, 40 degree | Biomass CHP, 40/80 degree - back pressure - straw - large | Biomass CHP, 40/80 degree | back pressure | straw | large | Energy/technical data | Electrical efficiency (net, name plate) [] | Electrical efficiency | net, name plate | [] |  | [A, H] | 1 | ctrl | 2030 | 0.31608
09c Straw, Large, 40 degree | Biomass CHP, 40/80 degree - back pressure - straw - large | Biomass CHP, 40/80 degree | back pressure | straw | large | Energy/technical data | Electrical efficiency (net, name plate) [] | Electrical efficiency | net, name plate | [] |  | [A, H] | 1 | ctrl | 2050 | 0.31608
09c Straw, Large, 40 degree | Biomass CHP, 40/80 degree - back pressure - straw - large | Biomass CHP, 40/80 degree | back pressure | straw | large | Energy/technical data | Electrical efficiency (net, name plate) [] | Electrical efficiency | net, name plate | [] |  | [A, H] | 1 | lower | 2050 | 0.3
09c Straw, Large, 40 degree | Biomass CHP, 40/80 degree - back pressure - straw - large | Biomass CHP, 40/80 degree | back pressure | straw | large | Energy/technical data | Electrical efficiency (net, name plate) [] | Electrical efficiency | net, name plate | [] |  | [A, H] | 1 | upper | 2050 | 0.43
09c Straw, Large, 40 degree | Biomass CHP, 40/80 degree - back pressure - straw - large | Biomass CHP, 40/80 degree | back pressure | straw | large | Energy/technical data | Forced outage [] | Forced outage |  | [] |  |  |  | ctrl | 2015 | 0.03
09c Straw, Large, 40 degree | Biomass CHP, 40/80 degree - back pressure - straw - large | Biomass CHP, 40/80 degree | back pressure | straw | large | Energy/technical data | Forced outage [] | Forced outage |  | [] |  |  |  | ctrl | 2020 | 0.03
09c Straw, Large, 40 degree | Biomass CHP, 40/80 degree - back pressure - straw - large | Biomass CHP, 40/80 degree | back pressure | straw | large | Energy/technical data | Forced outage [] | Forced outage |  | [] |  |  |  | lower | 2020 | 0.03
09c Straw, Large, 40 degree | Biomass CHP, 40/80 degree - back pressure - straw - large | Biomass CHP, 40/80 degree | back pressure | straw | large | Energy/technical data | Forced outage [] | Forced outage |  | [] |  |  |  | upper | 2020 | 0.03
09c Straw, Large, 40 degree | Biomass CHP, 40/80 degree - back pressure - straw - large | Biomass CHP, 40/80 degree | back pressure | straw | large | Energy/technical data | Forced outage [] | Forced outage |  | [] |  |  |  | ctrl | 2030 | 0.03
09c Straw, Large, 40 degree | Biomass CHP, 40/80 degree - back pressure - straw - large | Biomass CHP, 40/80 degree | back pressure | straw | large | Energy/technical data | Forced outage [] | Forced outage |  | [] |  |  |  | ctrl | 2050 | 0.03
09c Straw, Large, 40 degree | Biomass CHP, 40/80 degree - back pressure - straw - large | Biomass CHP, 40/80 degree | back pressure | straw | large | Energy/technical data | Forced outage [] | Forced outage |  | [] |  |  |  | lower | 2050 | 0.03
09c Straw, Large, 40 degree | Biomass CHP, 40/80 degree - back pressure - straw - large | Biomass CHP, 40/80 degree | back pressure | straw | large | Energy/technical data | Forced outage [] | Forced outage |  | [] |  |  |  | upper | 2050 | 0.03
09c Straw, Large, 40 degree | Biomass CHP, 40/80 degree - back pressure - straw - large | Biomass CHP, 40/80 degree | back pressure | straw | large | Energy/technical data | Generating capacity for one unit [MW_e] | Generating capacity for one unit |  | MW_e |  | A |  | ctrl | 2015 | 41.595
09c Straw, Large, 40 degree | Biomass CHP, 40/80 degree - back pressure - straw - large | Biomass CHP, 40/80 degree | back pressure | straw | large | Energy/technical data | Generating capacity for one unit [MW_e] | Generating capacity for one unit |  | MW_e |  | A |  | ctrl | 2020 | 41.595
09c Straw, Large, 40 degree | Biomass CHP, 40/80 degree - back pressure - straw - large | Biomass CHP, 40/80 degree | back pressure | straw | large | Energy/technical data | Generating capacity for one unit [MW_e] | Generating capacity for one unit |  | MW_e |  | A |  | lower | 2020 | 39.481
09c Straw, Large, 40 degree | Biomass CHP, 40/80 degree - back pressure - straw - large | Biomass CHP, 40/80 degree | back pressure | straw | large | Energy/technical data | Generating capacity for one unit [MW_e] | Generating capacity for one unit |  | MW_e |  | A |  | upper | 2020 | 54.6206
09c Straw, Large, 40 degree | Biomass CHP, 40/80 degree - back pressure - straw - large | Biomass CHP, 40/80 degree | back pressure | straw | large | Energy/technical data | Generating capacity for one unit [MW_e] | Generating capacity for one unit |  | MW_e |  | A |  | ctrl | 2030 | 41.7232
09c Straw, Large, 40 degree | Biomass CHP, 40/80 degree - back pressure - straw - large | Biomass CHP, 40/80 degree | back pressure | straw | large | Energy/technical data | Generating capacity for one unit [MW_e] | Generating capacity for one unit |  | MW_e |  | A |  | ctrl | 2050 | 41.7232
09c Straw, Large, 40 degree | Biomass CHP, 40/80 degree - back pressure - straw - large | Biomass CHP, 40/80 degree | back pressure | straw | large | Energy/technical data | Generating capacity for one unit [MW_e] | Generating capacity for one unit |  | MW_e |  | A |  | lower | 2050 | 40.6204
09c Straw, Large, 40 degree | Biomass CHP, 40/80 degree - back pressure - straw - large | Biomass CHP, 40/80 degree | back pressure | straw | large | Energy/technical data | Generating capacity for one unit [MW_e] | Generating capacity for one unit |  | MW_e |  | A |  | upper | 2050 | 55.8372
09c Straw, Large, 40 degree | Biomass CHP, 40/80 degree - back pressure - straw - large | Biomass CHP, 40/80 degree | back pressure | straw | large | Energy/technical data | Planned outage [weeks per year] | Planned outage |  | weeks per year |  |  |  | ctrl | 2015 | 3
09c Straw, Large, 40 degree | Biomass CHP, 40/80 degree - back pressure - straw - large | Biomass CHP, 40/80 degree | back pressure | straw | large | Energy/technical data | Planned outage [weeks per year] | Planned outage |  | weeks per year |  |  |  | ctrl | 2020 | 3
09c Straw, Large, 40 degree | Biomass CHP, 40/80 degree - back pressure - straw - large | Biomass CHP, 40/80 degree | back pressure | straw | large | Energy/technical data | Planned outage [weeks per year] | Planned outage |  | weeks per year |  |  |  | lower | 2020 | 2.55
09c Straw, Large, 40 degree | Biomass CHP, 40/80 degree - back pressure - straw - large | Biomass CHP, 40/80 degree | back pressure | straw | large | Energy/technical data | Planned outage [weeks per year] | Planned outage |  | weeks per year |  |  |  | upper | 2020 | 3.45
09c Straw, Large, 40 degree | Biomass CHP, 40/80 degree - back pressure - straw - large | Biomass CHP, 40/80 degree | back pressure | straw | large | Energy/technical data | Planned outage [weeks per year] | Planned outage |  | weeks per year |  |  |  | ctrl | 2030 | 3
09c Straw, Large, 40 degree | Biomass CHP, 40/80 degree - back pressure - straw - large | Biomass CHP, 40/80 degree | back pressure | straw | large | Energy/technical data | Planned outage [weeks per year] | Planned outage |  | weeks per year |  |  |  | ctrl | 2050 | 3
09c Straw, Large, 40 degree | Biomass CHP, 40/80 degree - back pressure - straw - large | Biomass CHP, 40/80 degree | back pressure | straw | large | Energy/technical data | Planned outage [weeks per year] | Planned outage |  | weeks per year |  |  |  | lower | 2050 | 2.25
09c Straw, Large, 40 degree | Biomass CHP, 40/80 degree - back pressure - straw - large | Biomass CHP, 40/80 degree | back pressure | straw | large | Energy/technical data | Planned outage [weeks per year] | Planned outage |  | weeks per year |  |  |  | upper | 2050 | 3.75
09c Straw, Large, 40 degree | Biomass CHP, 40/80 degree - back pressure - straw - large | Biomass CHP, 40/80 degree | back pressure | straw | large | Energy/technical data | Space requirement [1000 m2/MW_e] | Space requirement |  | 1000 m2/MW_e |  |  |  | ctrl | 2015 | 0.24041
09c Straw, Large, 40 degree | Biomass CHP, 40/80 degree - back pressure - straw - large | Biomass CHP, 40/80 degree | back pressure | straw | large | Energy/technical data | Space requirement [1000 m2/MW_e] | Space requirement |  | 1000 m2/MW_e |  |  |  | ctrl | 2020 | 0.24041
09c Straw, Large, 40 degree | Biomass CHP, 40/80 degree - back pressure - straw - large | Biomass CHP, 40/80 degree | back pressure | straw | large | Energy/technical data | Space requirement [1000 m2/MW_e] | Space requirement |  | 1000 m2/MW_e |  |  |  | lower | 2020 | 0.20435
09c Straw, Large, 40 degree | Biomass CHP, 40/80 degree - back pressure - straw - large | Biomass CHP, 40/80 degree | back pressure | straw | large | Energy/technical data | Space requirement [1000 m2/MW_e] | Space requirement |  | 1000 m2/MW_e |  |  |  | upper | 2020 | 0.27648
09c Straw, Large, 40 degree | Biomass CHP, 40/80 degree - back pressure - straw - large | Biomass CHP, 40/80 degree | back pressure | straw | large | Energy/technical data | Space requirement [1000 m2/MW_e] | Space requirement |  | 1000 m2/MW_e |  |  |  | ctrl | 2030 | 0.23967
09c Straw, Large, 40 degree | Biomass CHP, 40/80 degree - back pressure - straw - large | Biomass CHP, 40/80 degree | back pressure | straw | large | Energy/technical data | Space requirement [1000 m2/MW_e] | Space requirement |  | 1000 m2/MW_e |  |  |  | ctrl | 2050 | 0.23967
09c Straw, Large, 40 degree | Biomass CHP, 40/80 degree - back pressure - straw - large | Biomass CHP, 40/80 degree | back pressure | straw | large | Energy/technical data | Space requirement [1000 m2/MW_e] | Space requirement |  | 1000 m2/MW_e |  |  |  | lower | 2050 | 0.17976
09c Straw, Large, 40 degree | Biomass CHP, 40/80 degree - back pressure - straw - large | Biomass CHP, 40/80 degree | back pressure | straw | large | Energy/technical data | Space requirement [1000 m2/MW_e] | Space requirement |  | 1000 m2/MW_e |  |  |  | upper | 2050 | 0.29959
09c Straw, Large, 40 degree | Biomass CHP, 40/80 degree - back pressure - straw - large | Biomass CHP, 40/80 degree | back pressure | straw | large | Energy/technical data | Technical lifetime [years] | Technical lifetime |  | years |  |  | 1 | ctrl | 2015 | 25
09c Straw, Large, 40 degree | Biomass CHP, 40/80 degree - back pressure - straw - large | Biomass CHP, 40/80 degree | back pressure | straw | large | Energy/technical data | Technical lifetime [years] | Technical lifetime |  | years |  |  | 1 | ctrl | 2020 | 25
09c Straw, Large, 40 degree | Biomass CHP, 40/80 degree - back pressure - straw - large | Biomass CHP, 40/80 degree | back pressure | straw | large | Energy/technical data | Technical lifetime [years] | Technical lifetime |  | years |  |  | 1 | lower | 2020 | 20
09c Straw, Large, 40 degree | Biomass CHP, 40/80 degree - back pressure - straw - large | Biomass CHP, 40/80 degree | back pressure | straw | large | Energy/technical data | Technical lifetime [years] | Technical lifetime |  | years |  |  | 1 | upper | 2020 | 35
09c Straw, Large, 40 degree | Biomass CHP, 40/80 degree - back pressure - straw - large | Biomass CHP, 40/80 degree | back pressure | straw | large | Energy/technical data | Technical lifetime [years] | Technical lifetime |  | years |  |  | 1 | ctrl | 2030 | 25
09c Straw, Large, 40 degree | Biomass CHP, 40/80 degree - back pressure - straw - large | Biomass CHP, 40/80 degree | back pressure | straw | large | Energy/technical data | Technical lifetime [years] | Technical lifetime |  | years |  |  | 1 | ctrl | 2050 | 25
09c Straw, Large, 40 degree | Biomass CHP, 40/80 degree - back pressure - straw - large | Biomass CHP, 40/80 degree | back pressure | straw | large | Energy/technical data | Technical lifetime [years] | Technical lifetime |  | years |  |  | 1 | lower | 2050 | 20
09c Straw, Large, 40 degree | Biomass CHP, 40/80 degree - back pressure - straw - large | Biomass CHP, 40/80 degree | back pressure | straw | large | Energy/technical data | Technical lifetime [years] | Technical lifetime |  | years |  |  | 1 | upper | 2050 | 35
09c Straw, Large, 40 degree | Biomass CHP, 40/80 degree - back pressure - straw - large | Biomass CHP, 40/80 degree | back pressure | straw | large | Environment | CH4 [g/GJ_i] | CH4 |  | g/GJ_i |  | F | [1, 2] | ctrl | 2015 | 0
09c Straw, Large, 40 degree | Biomass CHP, 40/80 degree - back pressure - straw - large | Biomass CHP, 40/80 degree | back pressure | straw | large | Environment | CH4 [g/GJ_i] | CH4 |  | g/GJ_i |  | F | [1, 2] | ctrl | 2020 | 0
09c Straw, Large, 40 degree | Biomass CHP, 40/80 degree - back pressure - straw - large | Biomass CHP, 40/80 degree | back pressure | straw | large | Environment | CH4 [g/GJ_i] | CH4 |  | g/GJ_i |  | F | [1, 2] | lower | 2020 | 0
09c Straw, Large, 40 degree | Biomass CHP, 40/80 degree - back pressure - straw - large | Biomass CHP, 40/80 degree | back pressure | straw | large | Environment | CH4 [g/GJ_i] | CH4 |  | g/GJ_i |  | F | [1, 2] | upper | 2020 | 0
09c Straw, Large, 40 degree | Biomass CHP, 40/80 degree - back pressure - straw - large | Biomass CHP, 40/80 degree | back pressure | straw | large | Environment | CH4 [g/GJ_i] | CH4 |  | g/GJ_i |  | F | [1, 2] | ctrl | 2030 | 0
09c Straw, Large, 40 degree | Biomass CHP, 40/80 degree - back pressure - straw - large | Biomass CHP, 40/80 degree | back pressure | straw | large | Environment | CH4 [g/GJ_i] | CH4 |  | g/GJ_i |  | F | [1, 2] | ctrl | 2050 | 0
09c Straw, Large, 40 degree | Biomass CHP, 40/80 degree - back pressure - straw - large | Biomass CHP, 40/80 degree | back pressure | straw | large | Environment | CH4 [g/GJ_i] | CH4 |  | g/GJ_i |  | F | [1, 2] | lower | 2050 | 0
09c Straw, Large, 40 degree | Biomass CHP, 40/80 degree - back pressure - straw - large | Biomass CHP, 40/80 degree | back pressure | straw | large | Environment | CH4 [g/GJ_i] | CH4 |  | g/GJ_i |  | F | [1, 2] | upper | 2050 | 0
09c Straw, Large, 40 degree | Biomass CHP, 40/80 degree - back pressure - straw - large | Biomass CHP, 40/80 degree | back pressure | straw | large | Environment | N2O [g/GJ_i] | N2O |  | g/GJ_i |  | F | [1, 2] | ctrl | 2015 | 1.2
09c Straw, Large, 40 degree | Biomass CHP, 40/80 degree - back pressure - straw - large | Biomass CHP, 40/80 degree | back pressure | straw | large | Environment | N2O [g/GJ_i] | N2O |  | g/GJ_i |  | F | [1, 2] | ctrl | 2020 | 1
09c Straw, Large, 40 degree | Biomass CHP, 40/80 degree - back pressure - straw - large | Biomass CHP, 40/80 degree | back pressure | straw | large | Environment | N2O [g/GJ_i] | N2O |  | g/GJ_i |  | F | [1, 2] | lower | 2020 | 1
09c Straw, Large, 40 degree | Biomass CHP, 40/80 degree - back pressure - straw - large | Biomass CHP, 40/80 degree | back pressure | straw | large | Environment | N2O [g/GJ_i] | N2O |  | g/GJ_i |  | F | [1, 2] | upper | 2020 | 3
09c Straw, Large, 40 degree | Biomass CHP, 40/80 degree - back pressure - straw - large | Biomass CHP, 40/80 degree | back pressure | straw | large | Environment | N2O [g/GJ_i] | N2O |  | g/GJ_i |  | F | [1, 2] | ctrl | 2030 | 1
09c Straw, Large, 40 degree | Biomass CHP, 40/80 degree - back pressure - straw - large | Biomass CHP, 40/80 degree | back pressure | straw | large | Environment | N2O [g/GJ_i] | N2O |  | g/GJ_i |  | F | [1, 2] | ctrl | 2050 | 1
09c Straw, Large, 40 degree | Biomass CHP, 40/80 degree - back pressure - straw - large | Biomass CHP, 40/80 degree | back pressure | straw | large | Environment | N2O [g/GJ_i] | N2O |  | g/GJ_i |  | F | [1, 2] | lower | 2050 | 0
09c Straw, Large, 40 degree | Biomass CHP, 40/80 degree - back pressure - straw - large | Biomass CHP, 40/80 degree | back pressure | straw | large | Environment | N2O [g/GJ_i] | N2O |  | g/GJ_i |  | F | [1, 2] | upper | 2050 | 1
09c Straw, Large, 40 degree | Biomass CHP, 40/80 degree - back pressure - straw - large | Biomass CHP, 40/80 degree | back pressure | straw | large | Environment | NOX [g/GJ_i] | NOX |  | g/GJ_i |  | F | [1, 2] | ctrl | 2015 | 40
09c Straw, Large, 40 degree | Biomass CHP, 40/80 degree - back pressure - straw - large | Biomass CHP, 40/80 degree | back pressure | straw | large | Environment | NOX [g/GJ_i] | NOX |  | g/GJ_i |  | F | [1, 2] | ctrl | 2020 | 30
09c Straw, Large, 40 degree | Biomass CHP, 40/80 degree - back pressure - straw - large | Biomass CHP, 40/80 degree | back pressure | straw | large | Environment | NOX [g/GJ_i] | NOX |  | g/GJ_i |  | F | [1, 2] | lower | 2020 | 20
09c Straw, Large, 40 degree | Biomass CHP, 40/80 degree - back pressure - straw - large | Biomass CHP, 40/80 degree | back pressure | straw | large | Environment | NOX [g/GJ_i] | NOX |  | g/GJ_i |  | F | [1, 2] | upper | 2020 | 40
09c Straw, Large, 40 degree | Biomass CHP, 40/80 degree - back pressure - straw - large | Biomass CHP, 40/80 degree | back pressure | straw | large | Environment | NOX [g/GJ_i] | NOX |  | g/GJ_i |  | F | [1, 2] | ctrl | 2030 | 30
09c Straw, Large, 40 degree | Biomass CHP, 40/80 degree - back pressure - straw - large | Biomass CHP, 40/80 degree | back pressure | straw | large | Environment | NOX [g/GJ_i] | NOX |  | g/GJ_i |  | F | [1, 2] | ctrl | 2050 | 20
09c Straw, Large, 40 degree | Biomass CHP, 40/80 degree - back pressure - straw - large | Biomass CHP, 40/80 degree | back pressure | straw | large | Environment | NOX [g/GJ_i] | NOX |  | g/GJ_i |  | F | [1, 2] | lower | 2050 | 10
09c Straw, Large, 40 degree | Biomass CHP, 40/80 degree - back pressure - straw - large | Biomass CHP, 40/80 degree | back pressure | straw | large | Environment | NOX [g/GJ_i] | NOX |  | g/GJ_i |  | F | [1, 2] | upper | 2050 | 30
09c Straw, Large, 40 degree | Biomass CHP, 40/80 degree - back pressure - straw - large | Biomass CHP, 40/80 degree | back pressure | straw | large | Environment | Particles [g/GJ_i] | Particles |  | g/GJ_i |  | F | [1, 2] | ctrl | 2015 | 0.3
09c Straw, Large, 40 degree | Biomass CHP, 40/80 degree - back pressure - straw - large | Biomass CHP, 40/80 degree | back pressure | straw | large | Environment | Particles [g/GJ_i] | Particles |  | g/GJ_i |  | F | [1, 2] | ctrl | 2020 | 0.3
09c Straw, Large, 40 degree | Biomass CHP, 40/80 degree - back pressure - straw - large | Biomass CHP, 40/80 degree | back pressure | straw | large | Environment | Particles [g/GJ_i] | Particles |  | g/GJ_i |  | F | [1, 2] | lower | 2020 | 0.1
09c Straw, Large, 40 degree | Biomass CHP, 40/80 degree - back pressure - straw - large | Biomass CHP, 40/80 degree | back pressure | straw | large | Environment | Particles [g/GJ_i] | Particles |  | g/GJ_i |  | F | [1, 2] | upper | 2020 | 2
09c Straw, Large, 40 degree | Biomass CHP, 40/80 degree - back pressure - straw - large | Biomass CHP, 40/80 degree | back pressure | straw | large | Environment | Particles [g/GJ_i] | Particles |  | g/GJ_i |  | F | [1, 2] | ctrl | 2030 | 0.3
09c Straw, Large, 40 degree | Biomass CHP, 40/80 degree - back pressure - straw - large | Biomass CHP, 40/80 degree | back pressure | straw | large | Environment | Particles [g/GJ_i] | Particles |  | g/GJ_i |  | F | [1, 2] | ctrl | 2050 | 0.3
09c Straw, Large, 40 degree | Biomass CHP, 40/80 degree - back pressure - straw - large | Biomass CHP, 40/80 degree | back pressure | straw | large | Environment | Particles [g/GJ_i] | Particles |  | g/GJ_i |  | F | [1, 2] | lower | 2050 | 0.1
09c Straw, Large, 40 degree | Biomass CHP, 40/80 degree - back pressure - straw - large | Biomass CHP, 40/80 degree | back pressure | straw | large | Environment | Particles [g/GJ_i] | Particles |  | g/GJ_i |  | F | [1, 2] | upper | 2050 | 1
09c Straw, Large, 40 degree | Biomass CHP, 40/80 degree - back pressure - straw - large | Biomass CHP, 40/80 degree | back pressure | straw | large | Environment | SO2 (degree of desulphuring) [] | SO2 | degree of desulphuring | [] |  | F | [1, 2] | ctrl | 2015 | 0.9545
09c Straw, Large, 40 degree | Biomass CHP, 40/80 degree - back pressure - straw - large | Biomass CHP, 40/80 degree | back pressure | straw | large | Environment | SO2 (degree of desulphuring) [] | SO2 | degree of desulphuring | [] |  | F | [1, 2] | ctrl | 2020 | 0.9636
09c Straw, Large, 40 degree | Biomass CHP, 40/80 degree - back pressure - straw - large | Biomass CHP, 40/80 degree | back pressure | straw | large | Environment | SO2 (degree of desulphuring) [] | SO2 | degree of desulphuring | [] |  | F | [1, 2] | lower | 2020 | 0.909
09c Straw, Large, 40 degree | Biomass CHP, 40/80 degree - back pressure - straw - large | Biomass CHP, 40/80 degree | back pressure | straw | large | Environment | SO2 (degree of desulphuring) [] | SO2 | degree of desulphuring | [] |  | F | [1, 2] | upper | 2020 | 0.99818
09c Straw, Large, 40 degree | Biomass CHP, 40/80 degree - back pressure - straw - large | Biomass CHP, 40/80 degree | back pressure | straw | large | Environment | SO2 (degree of desulphuring) [] | SO2 | degree of desulphuring | [] |  | F | [1, 2] | ctrl | 2030 | 0.9909
09c Straw, Large, 40 degree | Biomass CHP, 40/80 degree - back pressure - straw - large | Biomass CHP, 40/80 degree | back pressure | straw | large | Environment | SO2 (degree of desulphuring) [] | SO2 | degree of desulphuring | [] |  | F | [1, 2] | ctrl | 2050 | 0.99818
09c Straw, Large, 40 degree | Biomass CHP, 40/80 degree - back pressure - straw - large | Biomass CHP, 40/80 degree | back pressure | straw | large | Environment | SO2 (degree of desulphuring) [] | SO2 | degree of desulphuring | [] |  | F | [1, 2] | lower | 2050 | 0.9545
09c Straw, Large, 40 degree | Biomass CHP, 40/80 degree - back pressure - straw - large | Biomass CHP, 40/80 degree | back pressure | straw | large | Environment | SO2 (degree of desulphuring) [] | SO2 | degree of desulphuring | [] |  | F | [1, 2] | upper | 2050 | 0.99909
09c Straw, Large, 40 degree | Biomass CHP, 40/80 degree - back pressure - straw - large | Biomass CHP, 40/80 degree | back pressure | straw | large | Financial data | Nominal investment (equipment) [2015-MEUR/MW_e] | Nominal investment | equipment | MEUR/MW_e | 2015 | [J, K] |  | ctrl | 2015 | 2.139
09c Straw, Large, 40 degree | Biomass CHP, 40/80 degree - back pressure - straw - large | Biomass CHP, 40/80 degree | back pressure | straw | large | Financial data | Nominal investment (equipment) [2015-MEUR/MW_e] | Nominal investment | equipment | MEUR/MW_e | 2015 | [J, K] |  | ctrl | 2020 | 2.0882
09c Straw, Large, 40 degree | Biomass CHP, 40/80 degree - back pressure - straw - large | Biomass CHP, 40/80 degree | back pressure | straw | large | Financial data | Nominal investment (equipment) [2015-MEUR/MW_e] | Nominal investment | equipment | MEUR/MW_e | 2015 | [J, K] |  | lower | 2020 | 1.7299
09c Straw, Large, 40 degree | Biomass CHP, 40/80 degree - back pressure - straw - large | Biomass CHP, 40/80 degree | back pressure | straw | large | Financial data | Nominal investment (equipment) [2015-MEUR/MW_e] | Nominal investment | equipment | MEUR/MW_e | 2015 | [J, K] |  | upper | 2020 | 2.447
09c Straw, Large, 40 degree | Biomass CHP, 40/80 degree - back pressure - straw - large | Biomass CHP, 40/80 degree | back pressure | straw | large | Financial data | Nominal investment (equipment) [2015-MEUR/MW_e] | Nominal investment | equipment | MEUR/MW_e | 2015 | [J, K] |  | ctrl | 2030 | 1.9842
09c Straw, Large, 40 degree | Biomass CHP, 40/80 degree - back pressure - straw - large | Biomass CHP, 40/80 degree | back pressure | straw | large | Financial data | Nominal investment (equipment) [2015-MEUR/MW_e] | Nominal investment | equipment | MEUR/MW_e | 2015 | [J, K] |  | ctrl | 2050 | 1.8031
09c Straw, Large, 40 degree | Biomass CHP, 40/80 degree - back pressure - straw - large | Biomass CHP, 40/80 degree | back pressure | straw | large | Financial data | Nominal investment (equipment) [2015-MEUR/MW_e] | Nominal investment | equipment | MEUR/MW_e | 2015 | [J, K] |  | lower | 2050 | 1.4271
09c Straw, Large, 40 degree | Biomass CHP, 40/80 degree - back pressure - straw - large | Biomass CHP, 40/80 degree | back pressure | straw | large | Financial data | Nominal investment (equipment) [2015-MEUR/MW_e] | Nominal investment | equipment | MEUR/MW_e | 2015 | [J, K] |  | upper | 2050 | 2.4588
09c Straw, Large, 40 degree | Biomass CHP, 40/80 degree - back pressure - straw - large | Biomass CHP, 40/80 degree | back pressure | straw | large | Financial data | Nominal investment (installation) [2015-MEUR/MW_e] | Nominal investment | installation | MEUR/MW_e | 2015 | [J, K] |  | ctrl | 2015 | 1.3259
09c Straw, Large, 40 degree | Biomass CHP, 40/80 degree - back pressure - straw - large | Biomass CHP, 40/80 degree | back pressure | straw | large | Financial data | Nominal investment (installation) [2015-MEUR/MW_e] | Nominal investment | installation | MEUR/MW_e | 2015 | [J, K] |  | ctrl | 2020 | 1.2931
09c Straw, Large, 40 degree | Biomass CHP, 40/80 degree - back pressure - straw - large | Biomass CHP, 40/80 degree | back pressure | straw | large | Financial data | Nominal investment (installation) [2015-MEUR/MW_e] | Nominal investment | installation | MEUR/MW_e | 2015 | [J, K] |  | lower | 2020 | 1.127
09c Straw, Large, 40 degree | Biomass CHP, 40/80 degree - back pressure - straw - large | Biomass CHP, 40/80 degree | back pressure | straw | large | Financial data | Nominal investment (installation) [2015-MEUR/MW_e] | Nominal investment | installation | MEUR/MW_e | 2015 | [J, K] |  | upper | 2020 | 1.5248
09c Straw, Large, 40 degree | Biomass CHP, 40/80 degree - back pressure - straw - large | Biomass CHP, 40/80 degree | back pressure | straw | large | Financial data | Nominal investment (installation) [2015-MEUR/MW_e] | Nominal investment | installation | MEUR/MW_e | 2015 | [J, K] |  | ctrl | 2030 | 1.2261
09c Straw, Large, 40 degree | Biomass CHP, 40/80 degree - back pressure - straw - large | Biomass CHP, 40/80 degree | back pressure | straw | large | Financial data | Nominal investment (installation) [2015-MEUR/MW_e] | Nominal investment | installation | MEUR/MW_e | 2015 | [J, K] |  | ctrl | 2050 | 1.1091
09c Straw, Large, 40 degree | Biomass CHP, 40/80 degree - back pressure - straw - large | Biomass CHP, 40/80 degree | back pressure | straw | large | Financial data | Nominal investment (installation) [2015-MEUR/MW_e] | Nominal investment | installation | MEUR/MW_e | 2015 | [J, K] |  | lower | 2050 | 0.91955
09c Straw, Large, 40 degree | Biomass CHP, 40/80 degree - back pressure - straw - large | Biomass CHP, 40/80 degree | back pressure | straw | large | Financial data | Nominal investment (installation) [2015-MEUR/MW_e] | Nominal investment | installation | MEUR/MW_e | 2015 | [J, K] |  | upper | 2050 | 1.5326
09c Straw, Large, 40 degree | Biomass CHP, 40/80 degree - back pressure - straw - large | Biomass CHP, 40/80 degree | back pressure | straw | large | Financial data | Fixed O&M (*total) [2015-EUR/MW_e/y] | Fixed O&M | *total | EUR/MW_e/y | 2015 | J |  | ctrl | 2015 | 126000
09c Straw, Large, 40 degree | Biomass CHP, 40/80 degree - back pressure - straw - large | Biomass CHP, 40/80 degree | back pressure | straw | large | Financial data | Fixed O&M (*total) [2015-EUR/MW_e/y] | Fixed O&M | *total | EUR/MW_e/y | 2015 | J |  | ctrl | 2020 | 122000
09c Straw, Large, 40 degree | Biomass CHP, 40/80 degree - back pressure - straw - large | Biomass CHP, 40/80 degree | back pressure | straw | large | Financial data | Fixed O&M (*total) [2015-EUR/MW_e/y] | Fixed O&M | *total | EUR/MW_e/y | 2015 | J |  | lower | 2020 | 103000
09c Straw, Large, 40 degree | Biomass CHP, 40/80 degree - back pressure - straw - large | Biomass CHP, 40/80 degree | back pressure | straw | large | Financial data | Fixed O&M (*total) [2015-EUR/MW_e/y] | Fixed O&M | *total | EUR/MW_e/y | 2015 | J |  | upper | 2020 | 142000
09c Straw, Large, 40 degree | Biomass CHP, 40/80 degree - back pressure - straw - large | Biomass CHP, 40/80 degree | back pressure | straw | large | Financial data | Fixed O&M (*total) [2015-EUR/MW_e/y] | Fixed O&M | *total | EUR/MW_e/y | 2015 | J |  | ctrl | 2030 | 115000
09c Straw, Large, 40 degree | Biomass CHP, 40/80 degree - back pressure - straw - large | Biomass CHP, 40/80 degree | back pressure | straw | large | Financial data | Fixed O&M (*total) [2015-EUR/MW_e/y] | Fixed O&M | *total | EUR/MW_e/y | 2015 | J |  | ctrl | 2050 | 103000
09c Straw, Large, 40 degree | Biomass CHP, 40/80 degree - back pressure - straw - large | Biomass CHP, 40/80 degree | back pressure | straw | large | Financial data | Fixed O&M (*total) [2015-EUR/MW_e/y] | Fixed O&M | *total | EUR/MW_e/y | 2015 | J |  | lower | 2050 | 79000
09c Straw, Large, 40 degree | Biomass CHP, 40/80 degree - back pressure - straw - large | Biomass CHP, 40/80 degree | back pressure | straw | large | Financial data | Fixed O&M (*total) [2015-EUR/MW_e/y] | Fixed O&M | *total | EUR/MW_e/y | 2015 | J |  | upper | 2050 | 133000
09c Straw, Large, 40 degree | Biomass CHP, 40/80 degree - back pressure - straw - large | Biomass CHP, 40/80 degree | back pressure | straw | large | Financial data | Nominal investment (*total) [2015-MEUR/MW_e] | Nominal investment | *total | MEUR/MW_e | 2015 | [J, K] | 1 | ctrl | 2015 | 3.4649
09c Straw, Large, 40 degree | Biomass CHP, 40/80 degree - back pressure - straw - large | Biomass CHP, 40/80 degree | back pressure | straw | large | Financial data | Nominal investment (*total) [2015-MEUR/MW_e] | Nominal investment | *total | MEUR/MW_e | 2015 | [J, K] | 1 | ctrl | 2020 | 3.3813
09c Straw, Large, 40 degree | Biomass CHP, 40/80 degree - back pressure - straw - large | Biomass CHP, 40/80 degree | back pressure | straw | large | Financial data | Nominal investment (*total) [2015-MEUR/MW_e] | Nominal investment | *total | MEUR/MW_e | 2015 | [J, K] | 1 | lower | 2020 | 2.8569
09c Straw, Large, 40 degree | Biomass CHP, 40/80 degree - back pressure - straw - large | Biomass CHP, 40/80 degree | back pressure | straw | large | Financial data | Nominal investment (*total) [2015-MEUR/MW_e] | Nominal investment | *total | MEUR/MW_e | 2015 | [J, K] | 1 | upper | 2020 | 3.9717
09c Straw, Large, 40 degree | Biomass CHP, 40/80 degree - back pressure - straw - large | Biomass CHP, 40/80 degree | back pressure | straw | large | Financial data | Nominal investment (*total) [2015-MEUR/MW_e] | Nominal investment | *total | MEUR/MW_e | 2015 | [J, K] | 1 | ctrl | 2030 | 3.2103
09c Straw, Large, 40 degree | Biomass CHP, 40/80 degree - back pressure - straw - large | Biomass CHP, 40/80 degree | back pressure | straw | large | Financial data | Nominal investment (*total) [2015-MEUR/MW_e] | Nominal investment | *total | MEUR/MW_e | 2015 | [J, K] | 1 | ctrl | 2050 | 2.9122
09c Straw, Large, 40 degree | Biomass CHP, 40/80 degree - back pressure - straw - large | Biomass CHP, 40/80 degree | back pressure | straw | large | Financial data | Nominal investment (*total) [2015-MEUR/MW_e] | Nominal investment | *total | MEUR/MW_e | 2015 | [J, K] | 1 | lower | 2050 | 2.3466
09c Straw, Large, 40 degree | Biomass CHP, 40/80 degree - back pressure - straw - large | Biomass CHP, 40/80 degree | back pressure | straw | large | Financial data | Nominal investment (*total) [2015-MEUR/MW_e] | Nominal investment | *total | MEUR/MW_e | 2015 | [J, K] | 1 | upper | 2050 | 3.9914
09c Straw, Large, 40 degree | Biomass CHP, 40/80 degree - back pressure - straw - large | Biomass CHP, 40/80 degree | back pressure | straw | large | Financial data | Variable O&M (*total) [2015-EUR/MWh_e] | Variable O&M | *total | EUR/MWh_e | 2015 | L |  | ctrl | 2015 | 2.1064
09c Straw, Large, 40 degree | Biomass CHP, 40/80 degree - back pressure - straw - large | Biomass CHP, 40/80 degree | back pressure | straw | large | Financial data | Variable O&M (*total) [2015-EUR/MWh_e] | Variable O&M | *total | EUR/MWh_e | 2015 | L |  | ctrl | 2020 | 2.1064
09c Straw, Large, 40 degree | Biomass CHP, 40/80 degree - back pressure - straw - large | Biomass CHP, 40/80 degree | back pressure | straw | large | Financial data | Variable O&M (*total) [2015-EUR/MWh_e] | Variable O&M | *total | EUR/MWh_e | 2015 | L |  | lower | 2020 | 1.6178
09c Straw, Large, 40 degree | Biomass CHP, 40/80 degree - back pressure - straw - large | Biomass CHP, 40/80 degree | back pressure | straw | large | Financial data | Variable O&M (*total) [2015-EUR/MWh_e] | Variable O&M | *total | EUR/MWh_e | 2015 | L |  | upper | 2020 | 2.3975
09c Straw, Large, 40 degree | Biomass CHP, 40/80 degree - back pressure - straw - large | Biomass CHP, 40/80 degree | back pressure | straw | large | Financial data | Variable O&M (*total) [2015-EUR/MWh_e] | Variable O&M | *total | EUR/MWh_e | 2015 | L |  | ctrl | 2030 | 2.0998
09c Straw, Large, 40 degree | Biomass CHP, 40/80 degree - back pressure - straw - large | Biomass CHP, 40/80 degree | back pressure | straw | large | Financial data | Variable O&M (*total) [2015-EUR/MWh_e] | Variable O&M | *total | EUR/MWh_e | 2015 | L |  | ctrl | 2050 | 2.0998
09c Straw, Large, 40 degree | Biomass CHP, 40/80 degree - back pressure - straw - large | Biomass CHP, 40/80 degree | back pressure | straw | large | Financial data | Variable O&M (*total) [2015-EUR/MWh_e] | Variable O&M | *total | EUR/MWh_e | 2015 | L |  | lower | 2050 | 1.4231
09c Straw, Large, 40 degree | Biomass CHP, 40/80 degree - back pressure - straw - large | Biomass CHP, 40/80 degree | back pressure | straw | large | Financial data | Variable O&M (*total) [2015-EUR/MWh_e] | Variable O&M | *total | EUR/MWh_e | 2015 | L |  | upper | 2050 | 2.5798
09c Straw, Large, 40 degree | Biomass CHP, 40/80 degree - back pressure - straw - large | Biomass CHP, 40/80 degree | back pressure | straw | large | Regulation ability | Cold start-up time [hours] | Cold start-up time |  | hours |  |  | 1 | ctrl | 2015 | 8
09c Straw, Large, 40 degree | Biomass CHP, 40/80 degree - back pressure - straw - large | Biomass CHP, 40/80 degree | back pressure | straw | large | Regulation ability | Cold start-up time [hours] | Cold start-up time |  | hours |  |  | 1 | ctrl | 2020 | 8
09c Straw, Large, 40 degree | Biomass CHP, 40/80 degree - back pressure - straw - large | Biomass CHP, 40/80 degree | back pressure | straw | large | Regulation ability | Cold start-up time [hours] | Cold start-up time |  | hours |  |  | 1 | lower | 2020 | 8
09c Straw, Large, 40 degree | Biomass CHP, 40/80 degree - back pressure - straw - large | Biomass CHP, 40/80 degree | back pressure | straw | large | Regulation ability | Cold start-up time [hours] | Cold start-up time |  | hours |  |  | 1 | upper | 2020 | 8
09c Straw, Large, 40 degree | Biomass CHP, 40/80 degree - back pressure - straw - large | Biomass CHP, 40/80 degree | back pressure | straw | large | Regulation ability | Cold start-up time [hours] | Cold start-up time |  | hours |  |  | 1 | ctrl | 2030 | 8
09c Straw, Large, 40 degree | Biomass CHP, 40/80 degree - back pressure - straw - large | Biomass CHP, 40/80 degree | back pressure | straw | large | Regulation ability | Cold start-up time [hours] | Cold start-up time |  | hours |  |  | 1 | ctrl | 2050 | 8
09c Straw, Large, 40 degree | Biomass CHP, 40/80 degree - back pressure - straw - large | Biomass CHP, 40/80 degree | back pressure | straw | large | Regulation ability | Cold start-up time [hours] | Cold start-up time |  | hours |  |  | 1 | lower | 2050 | 8
09c Straw, Large, 40 degree | Biomass CHP, 40/80 degree - back pressure - straw - large | Biomass CHP, 40/80 degree | back pressure | straw | large | Regulation ability | Cold start-up time [hours] | Cold start-up time |  | hours |  |  | 1 | upper | 2050 | 8
09c Straw, Large, 40 degree | Biomass CHP, 40/80 degree - back pressure - straw - large | Biomass CHP, 40/80 degree | back pressure | straw | large | Regulation ability | Minimum load (of full load) [] | Minimum load | of full load | [] |  |  |  | ctrl | 2015 | 0.4
09c Straw, Large, 40 degree | Biomass CHP, 40/80 degree - back pressure - straw - large | Biomass CHP, 40/80 degree | back pressure | straw | large | Regulation ability | Minimum load (of full load) [] | Minimum load | of full load | [] |  |  |  | ctrl | 2020 | 0.4
09c Straw, Large, 40 degree | Biomass CHP, 40/80 degree - back pressure - straw - large | Biomass CHP, 40/80 degree | back pressure | straw | large | Regulation ability | Minimum load (of full load) [] | Minimum load | of full load | [] |  |  |  | lower | 2020 | 0.4
09c Straw, Large, 40 degree | Biomass CHP, 40/80 degree - back pressure - straw - large | Biomass CHP, 40/80 degree | back pressure | straw | large | Regulation ability | Minimum load (of full load) [] | Minimum load | of full load | [] |  |  |  | upper | 2020 | 0.4
09c Straw, Large, 40 degree | Biomass CHP, 40/80 degree - back pressure - straw - large | Biomass CHP, 40/80 degree | back pressure | straw | large | Regulation ability | Minimum load (of full load) [] | Minimum load | of full load | [] |  |  |  | ctrl | 2030 | 0.4
09c Straw, Large, 40 degree | Biomass CHP, 40/80 degree - back pressure - straw - large | Biomass CHP, 40/80 degree | back pressure | straw | large | Regulation ability | Minimum load (of full load) [] | Minimum load | of full load | [] |  |  |  | ctrl | 2050 | 0.4
09c Straw, Large, 40 degree | Biomass CHP, 40/80 degree - back pressure - straw - large | Biomass CHP, 40/80 degree | back pressure | straw | large | Regulation ability | Minimum load (of full load) [] | Minimum load | of full load | [] |  |  |  | lower | 2050 | 0.4
09c Straw, Large, 40 degree | Biomass CHP, 40/80 degree - back pressure - straw - large | Biomass CHP, 40/80 degree | back pressure | straw | large | Regulation ability | Minimum load (of full load) [] | Minimum load | of full load | [] |  |  |  | upper | 2050 | 0.4
09c Straw, Large, 40 degree | Biomass CHP, 40/80 degree - back pressure - straw - large | Biomass CHP, 40/80 degree | back pressure | straw | large | Regulation ability | Primary regulation (of full load, per 30 seconds) [] | Primary regulation | of full load, per 30 seconds | [] |  |  |  | ctrl | 2015 | 0.02
09c Straw, Large, 40 degree | Biomass CHP, 40/80 degree - back pressure - straw - large | Biomass CHP, 40/80 degree | back pressure | straw | large | Regulation ability | Primary regulation (of full load, per 30 seconds) [] | Primary regulation | of full load, per 30 seconds | [] |  |  |  | ctrl | 2020 | 0.02
09c Straw, Large, 40 degree | Biomass CHP, 40/80 degree - back pressure - straw - large | Biomass CHP, 40/80 degree | back pressure | straw | large | Regulation ability | Primary regulation (of full load, per 30 seconds) [] | Primary regulation | of full load, per 30 seconds | [] |  |  |  | lower | 2020 | 0.02
09c Straw, Large, 40 degree | Biomass CHP, 40/80 degree - back pressure - straw - large | Biomass CHP, 40/80 degree | back pressure | straw | large | Regulation ability | Primary regulation (of full load, per 30 seconds) [] | Primary regulation | of full load, per 30 seconds | [] |  |  |  | upper | 2020 | 0.02
09c Straw, Large, 40 degree | Biomass CHP, 40/80 degree - back pressure - straw - large | Biomass CHP, 40/80 degree | back pressure | straw | large | Regulation ability | Primary regulation (of full load, per 30 seconds) [] | Primary regulation | of full load, per 30 seconds | [] |  |  |  | ctrl | 2030 | 0.02
09c Straw, Large, 40 degree | Biomass CHP, 40/80 degree - back pressure - straw - large | Biomass CHP, 40/80 degree | back pressure | straw | large | Regulation ability | Primary regulation (of full load, per 30 seconds) [] | Primary regulation | of full load, per 30 seconds | [] |  |  |  | ctrl | 2050 | 0.02
09c Straw, Large, 40 degree | Biomass CHP, 40/80 degree - back pressure - straw - large | Biomass CHP, 40/80 degree | back pressure | straw | large | Regulation ability | Primary regulation (of full load, per 30 seconds) [] | Primary regulation | of full load, per 30 seconds | [] |  |  |  | lower | 2050 | 0.02
09c Straw, Large, 40 degree | Biomass CHP, 40/80 degree - back pressure - straw - large | Biomass CHP, 40/80 degree | back pressure | straw | large | Regulation ability | Primary regulation (of full load, per 30 seconds) [] | Primary regulation | of full load, per 30 seconds | [] |  |  |  | upper | 2050 | 0.02
09c Straw, Large, 40 degree | Biomass CHP, 40/80 degree - back pressure - straw - large | Biomass CHP, 40/80 degree | back pressure | straw | large | Regulation ability | Secondary regulation (of full load, per minute) [] | Secondary regulation | of full load, per minute | [] |  | D | 1 | ctrl | 2015 | 0.04
09c Straw, Large, 40 degree | Biomass CHP, 40/80 degree - back pressure - straw - large | Biomass CHP, 40/80 degree | back pressure | straw | large | Regulation ability | Secondary regulation (of full load, per minute) [] | Secondary regulation | of full load, per minute | [] |  | D | 1 | ctrl | 2020 | 0.04
09c Straw, Large, 40 degree | Biomass CHP, 40/80 degree - back pressure - straw - large | Biomass CHP, 40/80 degree | back pressure | straw | large | Regulation ability | Secondary regulation (of full load, per minute) [] | Secondary regulation | of full load, per minute | [] |  | D | 1 | lower | 2020 | 0.04
09c Straw, Large, 40 degree | Biomass CHP, 40/80 degree - back pressure - straw - large | Biomass CHP, 40/80 degree | back pressure | straw | large | Regulation ability | Secondary regulation (of full load, per minute) [] | Secondary regulation | of full load, per minute | [] |  | D | 1 | upper | 2020 | 0.04
09c Straw, Large, 40 degree | Biomass CHP, 40/80 degree - back pressure - straw - large | Biomass CHP, 40/80 degree | back pressure | straw | large | Regulation ability | Secondary regulation (of full load, per minute) [] | Secondary regulation | of full load, per minute | [] |  | D | 1 | ctrl | 2030 | 0.04
09c Straw, Large, 40 degree | Biomass CHP, 40/80 degree - back pressure - straw - large | Biomass CHP, 40/80 degree | back pressure | straw | large | Regulation ability | Secondary regulation (of full load, per minute) [] | Secondary regulation | of full load, per minute | [] |  | D | 1 | ctrl | 2050 | 0.04
09c Straw, Large, 40 degree | Biomass CHP, 40/80 degree - back pressure - straw - large | Biomass CHP, 40/80 degree | back pressure | straw | large | Regulation ability | Secondary regulation (of full load, per minute) [] | Secondary regulation | of full load, per minute | [] |  | D | 1 | lower | 2050 | 0.04
09c Straw, Large, 40 degree | Biomass CHP, 40/80 degree - back pressure - straw - large | Biomass CHP, 40/80 degree | back pressure | straw | large | Regulation ability | Secondary regulation (of full load, per minute) [] | Secondary regulation | of full load, per minute | [] |  | D | 1 | upper | 2050 | 0.04
09c Straw, Large, 40 degree | Biomass CHP, 40/80 degree - back pressure - straw - large | Biomass CHP, 40/80 degree | back pressure | straw | large | Regulation ability | Warm start-up time [hours] | Warm start-up time |  | hours |  | E | 1 | ctrl | 2015 | 2
09c Straw, Large, 40 degree | Biomass CHP, 40/80 degree - back pressure - straw - large | Biomass CHP, 40/80 degree | back pressure | straw | large | Regulation ability | Warm start-up time [hours] | Warm start-up time |  | hours |  | E | 1 | ctrl | 2020 | 2
09c Straw, Large, 40 degree | Biomass CHP, 40/80 degree - back pressure - straw - large | Biomass CHP, 40/80 degree | back pressure | straw | large | Regulation ability | Warm start-up time [hours] | Warm start-up time |  | hours |  | E | 1 | lower | 2020 | 2
09c Straw, Large, 40 degree | Biomass CHP, 40/80 degree - back pressure - straw - large | Biomass CHP, 40/80 degree | back pressure | straw | large | Regulation ability | Warm start-up time [hours] | Warm start-up time |  | hours |  | E | 1 | upper | 2020 | 2
09c Straw, Large, 40 degree | Biomass CHP, 40/80 degree - back pressure - straw - large | Biomass CHP, 40/80 degree | back pressure | straw | large | Regulation ability | Warm start-up time [hours] | Warm start-up time |  | hours |  | E | 1 | ctrl | 2030 | 2
09c Straw, Large, 40 degree | Biomass CHP, 40/80 degree - back pressure - straw - large | Biomass CHP, 40/80 degree | back pressure | straw | large | Regulation ability | Warm start-up time [hours] | Warm start-up time |  | hours |  | E | 1 | ctrl | 2050 | 2
09c Straw, Large, 40 degree | Biomass CHP, 40/80 degree - back pressure - straw - large | Biomass CHP, 40/80 degree | back pressure | straw | large | Regulation ability | Warm start-up time [hours] | Warm start-up time |  | hours |  | E | 1 | lower | 2050 | 2
09c Straw, Large, 40 degree | Biomass CHP, 40/80 degree - back pressure - straw - large | Biomass CHP, 40/80 degree | back pressure | straw | large | Regulation ability | Warm start-up time [hours] | Warm start-up time |  | hours |  | E | 1 | upper | 2050 | 2
09c Straw, Large, 40 degree | Biomass CHP, 40/80 degree - back pressure - straw - large | Biomass CHP, 40/80 degree | back pressure | straw | large | Technology-specific data | Nominal investment (equipment) [2015-MEUR/MW_i] | Nominal investment | equipment | MEUR/MW_i | 2015 | K |  | ctrl | 2015 | 0.67403
09c Straw, Large, 40 degree | Biomass CHP, 40/80 degree - back pressure - straw - large | Biomass CHP, 40/80 degree | back pressure | straw | large | Technology-specific data | Nominal investment (equipment) [2015-MEUR/MW_i] | Nominal investment | equipment | MEUR/MW_i | 2015 | K |  | ctrl | 2020 | 0.65802
09c Straw, Large, 40 degree | Biomass CHP, 40/80 degree - back pressure - straw - large | Biomass CHP, 40/80 degree | back pressure | straw | large | Technology-specific data | Nominal investment (equipment) [2015-MEUR/MW_i] | Nominal investment | equipment | MEUR/MW_i | 2015 | K |  | lower | 2020 | 0.54513
09c Straw, Large, 40 degree | Biomass CHP, 40/80 degree - back pressure - straw - large | Biomass CHP, 40/80 degree | back pressure | straw | large | Technology-specific data | Nominal investment (equipment) [2015-MEUR/MW_i] | Nominal investment | equipment | MEUR/MW_i | 2015 | K |  | upper | 2020 | 0.77107
09c Straw, Large, 40 degree | Biomass CHP, 40/80 degree - back pressure - straw - large | Biomass CHP, 40/80 degree | back pressure | straw | large | Technology-specific data | Nominal investment (equipment) [2015-MEUR/MW_i] | Nominal investment | equipment | MEUR/MW_i | 2015 | K |  | ctrl | 2030 | 0.62718
09c Straw, Large, 40 degree | Biomass CHP, 40/80 degree - back pressure - straw - large | Biomass CHP, 40/80 degree | back pressure | straw | large | Technology-specific data | Nominal investment (equipment) [2015-MEUR/MW_i] | Nominal investment | equipment | MEUR/MW_i | 2015 | K |  | ctrl | 2050 | 0.56994
09c Straw, Large, 40 degree | Biomass CHP, 40/80 degree - back pressure - straw - large | Biomass CHP, 40/80 degree | back pressure | straw | large | Technology-specific data | Nominal investment (equipment) [2015-MEUR/MW_i] | Nominal investment | equipment | MEUR/MW_i | 2015 | K |  | lower | 2050 | 0.45108
09c Straw, Large, 40 degree | Biomass CHP, 40/80 degree - back pressure - straw - large | Biomass CHP, 40/80 degree | back pressure | straw | large | Technology-specific data | Nominal investment (equipment) [2015-MEUR/MW_i] | Nominal investment | equipment | MEUR/MW_i | 2015 | K |  | upper | 2050 | 0.77719
09c Straw, Large, 40 degree | Biomass CHP, 40/80 degree - back pressure - straw - large | Biomass CHP, 40/80 degree | back pressure | straw | large | Technology-specific data | Nominal investment (installation) [2015-MEUR/MW_i] | Nominal investment | installation | MEUR/MW_i | 2015 | K |  | ctrl | 2015 | 0.4178
09c Straw, Large, 40 degree | Biomass CHP, 40/80 degree - back pressure - straw - large | Biomass CHP, 40/80 degree | back pressure | straw | large | Technology-specific data | Nominal investment (installation) [2015-MEUR/MW_i] | Nominal investment | installation | MEUR/MW_i | 2015 | K |  | ctrl | 2020 | 0.40746
09c Straw, Large, 40 degree | Biomass CHP, 40/80 degree - back pressure - straw - large | Biomass CHP, 40/80 degree | back pressure | straw | large | Technology-specific data | Nominal investment (installation) [2015-MEUR/MW_i] | Nominal investment | installation | MEUR/MW_i | 2015 | K |  | lower | 2020 | 0.35513
09c Straw, Large, 40 degree | Biomass CHP, 40/80 degree - back pressure - straw - large | Biomass CHP, 40/80 degree | back pressure | straw | large | Technology-specific data | Nominal investment (installation) [2015-MEUR/MW_i] | Nominal investment | installation | MEUR/MW_i | 2015 | K |  | upper | 2020 | 0.48047
09c Straw, Large, 40 degree | Biomass CHP, 40/80 degree - back pressure - straw - large | Biomass CHP, 40/80 degree | back pressure | straw | large | Technology-specific data | Nominal investment (installation) [2015-MEUR/MW_i] | Nominal investment | installation | MEUR/MW_i | 2015 | K |  | ctrl | 2030 | 0.38754
09c Straw, Large, 40 degree | Biomass CHP, 40/80 degree - back pressure - straw - large | Biomass CHP, 40/80 degree | back pressure | straw | large | Technology-specific data | Nominal investment (installation) [2015-MEUR/MW_i] | Nominal investment | installation | MEUR/MW_i | 2015 | K |  | ctrl | 2050 | 0.35057
09c Straw, Large, 40 degree | Biomass CHP, 40/80 degree - back pressure - straw - large | Biomass CHP, 40/80 degree | back pressure | straw | large | Technology-specific data | Nominal investment (installation) [2015-MEUR/MW_i] | Nominal investment | installation | MEUR/MW_i | 2015 | K |  | lower | 2050 | 0.29066
09c Straw, Large, 40 degree | Biomass CHP, 40/80 degree - back pressure - straw - large | Biomass CHP, 40/80 degree | back pressure | straw | large | Technology-specific data | Nominal investment (installation) [2015-MEUR/MW_i] | Nominal investment | installation | MEUR/MW_i | 2015 | K |  | upper | 2050 | 0.48443
09c Straw, Large, 40 degree | Biomass CHP, 40/80 degree - back pressure - straw - large | Biomass CHP, 40/80 degree | back pressure | straw | large | Technology-specific data | Additional heat potential with heat pumps (of thermal input) [] | Additional heat potential with heat pumps | of thermal input | [] |  | C | 1 | ctrl | 2015 | 0.017679
09c Straw, Large, 40 degree | Biomass CHP, 40/80 degree - back pressure - straw - large | Biomass CHP, 40/80 degree | back pressure | straw | large | Technology-specific data | Additional heat potential with heat pumps (of thermal input) [] | Additional heat potential with heat pumps | of thermal input | [] |  | C | 1 | ctrl | 2020 | 0.017679
09c Straw, Large, 40 degree | Biomass CHP, 40/80 degree - back pressure - straw - large | Biomass CHP, 40/80 degree | back pressure | straw | large | Technology-specific data | Additional heat potential with heat pumps (of thermal input) [] | Additional heat potential with heat pumps | of thermal input | [] |  | C | 1 | lower | 2020 | 0.01
09c Straw, Large, 40 degree | Biomass CHP, 40/80 degree - back pressure - straw - large | Biomass CHP, 40/80 degree | back pressure | straw | large | Technology-specific data | Additional heat potential with heat pumps (of thermal input) [] | Additional heat potential with heat pumps | of thermal input | [] |  | C | 1 | upper | 2020 | 0.15
09c Straw, Large, 40 degree | Biomass CHP, 40/80 degree - back pressure - straw - large | Biomass CHP, 40/80 degree | back pressure | straw | large | Technology-specific data | Additional heat potential with heat pumps (of thermal input) [] | Additional heat potential with heat pumps | of thermal input | [] |  | C | 1 | ctrl | 2030 | 0.017677
09c Straw, Large, 40 degree | Biomass CHP, 40/80 degree - back pressure - straw - large | Biomass CHP, 40/80 degree | back pressure | straw | large | Technology-specific data | Additional heat potential with heat pumps (of thermal input) [] | Additional heat potential with heat pumps | of thermal input | [] |  | C | 1 | ctrl | 2050 | 0.017677
09c Straw, Large, 40 degree | Biomass CHP, 40/80 degree - back pressure - straw - large | Biomass CHP, 40/80 degree | back pressure | straw | large | Technology-specific data | Additional heat potential with heat pumps (of thermal input) [] | Additional heat potential with heat pumps | of thermal input | [] |  | C | 1 | lower | 2050 | 0.01
09c Straw, Large, 40 degree | Biomass CHP, 40/80 degree - back pressure - straw - large | Biomass CHP, 40/80 degree | back pressure | straw | large | Technology-specific data | Additional heat potential with heat pumps (of thermal input) [] | Additional heat potential with heat pumps | of thermal input | [] |  | C | 1 | upper | 2050 | 0.15
09c Straw, Large, 40 degree | Biomass CHP, 40/80 degree - back pressure - straw - large | Biomass CHP, 40/80 degree | back pressure | straw | large | Technology-specific data | Combustion air humidification | Combustion air humidification |  |  |  | [C, M] |  | ctrl | 2015 | 1
09c Straw, Large, 40 degree | Biomass CHP, 40/80 degree - back pressure - straw - large | Biomass CHP, 40/80 degree | back pressure | straw | large | Technology-specific data | Combustion air humidification | Combustion air humidification |  |  |  | [C, M] |  | ctrl | 2020 | 1
09c Straw, Large, 40 degree | Biomass CHP, 40/80 degree - back pressure - straw - large | Biomass CHP, 40/80 degree | back pressure | straw | large | Technology-specific data | Combustion air humidification | Combustion air humidification |  |  |  | [C, M] |  | lower | 2020 | 0
09c Straw, Large, 40 degree | Biomass CHP, 40/80 degree - back pressure - straw - large | Biomass CHP, 40/80 degree | back pressure | straw | large | Technology-specific data | Combustion air humidification | Combustion air humidification |  |  |  | [C, M] |  | upper | 2020 | 1
09c Straw, Large, 40 degree | Biomass CHP, 40/80 degree - back pressure - straw - large | Biomass CHP, 40/80 degree | back pressure | straw | large | Technology-specific data | Combustion air humidification | Combustion air humidification |  |  |  | [C, M] |  | ctrl | 2030 | 1
09c Straw, Large, 40 degree | Biomass CHP, 40/80 degree - back pressure - straw - large | Biomass CHP, 40/80 degree | back pressure | straw | large | Technology-specific data | Combustion air humidification | Combustion air humidification |  |  |  | [C, M] |  | ctrl | 2050 | 1
09c Straw, Large, 40 degree | Biomass CHP, 40/80 degree - back pressure - straw - large | Biomass CHP, 40/80 degree | back pressure | straw | large | Technology-specific data | Combustion air humidification | Combustion air humidification |  |  |  | [C, M] |  | lower | 2050 | 0
09c Straw, Large, 40 degree | Biomass CHP, 40/80 degree - back pressure - straw - large | Biomass CHP, 40/80 degree | back pressure | straw | large | Technology-specific data | Combustion air humidification | Combustion air humidification |  |  |  | [C, M] |  | upper | 2050 | 1
09c Straw, Large, 40 degree | Biomass CHP, 40/80 degree - back pressure - straw - large | Biomass CHP, 40/80 degree | back pressure | straw | large | Technology-specific data | Fixed O&M (*total) [2015-EUR/MW_i/y] | Fixed O&M | *total | EUR/MW_i/y | 2015 | J |  | ctrl | 2015 | 39700
09c Straw, Large, 40 degree | Biomass CHP, 40/80 degree - back pressure - straw - large | Biomass CHP, 40/80 degree | back pressure | straw | large | Technology-specific data | Fixed O&M (*total) [2015-EUR/MW_i/y] | Fixed O&M | *total | EUR/MW_i/y | 2015 | J |  | ctrl | 2020 | 38500
09c Straw, Large, 40 degree | Biomass CHP, 40/80 degree - back pressure - straw - large | Biomass CHP, 40/80 degree | back pressure | straw | large | Technology-specific data | Fixed O&M (*total) [2015-EUR/MW_i/y] | Fixed O&M | *total | EUR/MW_i/y | 2015 | J |  | lower | 2020 | 32500
09c Straw, Large, 40 degree | Biomass CHP, 40/80 degree - back pressure - straw - large | Biomass CHP, 40/80 degree | back pressure | straw | large | Technology-specific data | Fixed O&M (*total) [2015-EUR/MW_i/y] | Fixed O&M | *total | EUR/MW_i/y | 2015 | J |  | upper | 2020 | 44600
09c Straw, Large, 40 degree | Biomass CHP, 40/80 degree - back pressure - straw - large | Biomass CHP, 40/80 degree | back pressure | straw | large | Technology-specific data | Fixed O&M (*total) [2015-EUR/MW_i/y] | Fixed O&M | *total | EUR/MW_i/y | 2015 | J |  | ctrl | 2030 | 36300
09c Straw, Large, 40 degree | Biomass CHP, 40/80 degree - back pressure - straw - large | Biomass CHP, 40/80 degree | back pressure | straw | large | Technology-specific data | Fixed O&M (*total) [2015-EUR/MW_i/y] | Fixed O&M | *total | EUR/MW_i/y | 2015 | J |  | ctrl | 2050 | 32400
09c Straw, Large, 40 degree | Biomass CHP, 40/80 degree - back pressure - straw - large | Biomass CHP, 40/80 degree | back pressure | straw | large | Technology-specific data | Fixed O&M (*total) [2015-EUR/MW_i/y] | Fixed O&M | *total | EUR/MW_i/y | 2015 | J |  | lower | 2050 | 24900
09c Straw, Large, 40 degree | Biomass CHP, 40/80 degree - back pressure - straw - large | Biomass CHP, 40/80 degree | back pressure | straw | large | Technology-specific data | Fixed O&M (*total) [2015-EUR/MW_i/y] | Fixed O&M | *total | EUR/MW_i/y | 2015 | J |  | upper | 2050 | 41900
09c Straw, Large, 40 degree | Biomass CHP, 40/80 degree - back pressure - straw - large | Biomass CHP, 40/80 degree | back pressure | straw | large | Technology-specific data | Flue gas condensation | Flue gas condensation |  |  |  | [C, M] |  | ctrl | 2015 | 1
09c Straw, Large, 40 degree | Biomass CHP, 40/80 degree - back pressure - straw - large | Biomass CHP, 40/80 degree | back pressure | straw | large | Technology-specific data | Flue gas condensation | Flue gas condensation |  |  |  | [C, M] |  | ctrl | 2020 | 1
09c Straw, Large, 40 degree | Biomass CHP, 40/80 degree - back pressure - straw - large | Biomass CHP, 40/80 degree | back pressure | straw | large | Technology-specific data | Flue gas condensation | Flue gas condensation |  |  |  | [C, M] |  | lower | 2020 | 0
09c Straw, Large, 40 degree | Biomass CHP, 40/80 degree - back pressure - straw - large | Biomass CHP, 40/80 degree | back pressure | straw | large | Technology-specific data | Flue gas condensation | Flue gas condensation |  |  |  | [C, M] |  | upper | 2020 | 1
09c Straw, Large, 40 degree | Biomass CHP, 40/80 degree - back pressure - straw - large | Biomass CHP, 40/80 degree | back pressure | straw | large | Technology-specific data | Flue gas condensation | Flue gas condensation |  |  |  | [C, M] |  | ctrl | 2030 | 1
09c Straw, Large, 40 degree | Biomass CHP, 40/80 degree - back pressure - straw - large | Biomass CHP, 40/80 degree | back pressure | straw | large | Technology-specific data | Flue gas condensation | Flue gas condensation |  |  |  | [C, M] |  | ctrl | 2050 | 1
09c Straw, Large, 40 degree | Biomass CHP, 40/80 degree - back pressure - straw - large | Biomass CHP, 40/80 degree | back pressure | straw | large | Technology-specific data | Flue gas condensation | Flue gas condensation |  |  |  | [C, M] |  | lower | 2050 | 0
09c Straw, Large, 40 degree | Biomass CHP, 40/80 degree - back pressure - straw - large | Biomass CHP, 40/80 degree | back pressure | straw | large | Technology-specific data | Flue gas condensation | Flue gas condensation |  |  |  | [C, M] |  | upper | 2050 | 1
09c Straw, Large, 40 degree | Biomass CHP, 40/80 degree - back pressure - straw - large | Biomass CHP, 40/80 degree | back pressure | straw | large | Technology-specific data | Fuel storage specific cost in excess of 2 days [2015-MEUR/MW_i/storage day] | Fuel storage specific cost in excess of 2 days |  | MEUR/MW_i/storage day | 2015 | K |  | ctrl | 2015 | 0.065
09c Straw, Large, 40 degree | Biomass CHP, 40/80 degree - back pressure - straw - large | Biomass CHP, 40/80 degree | back pressure | straw | large | Technology-specific data | Fuel storage specific cost in excess of 2 days [2015-MEUR/MW_i/storage day] | Fuel storage specific cost in excess of 2 days |  | MEUR/MW_i/storage day | 2015 | K |  | ctrl | 2020 | 0.063391
09c Straw, Large, 40 degree | Biomass CHP, 40/80 degree - back pressure - straw - large | Biomass CHP, 40/80 degree | back pressure | straw | large | Technology-specific data | Fuel storage specific cost in excess of 2 days [2015-MEUR/MW_i/storage day] | Fuel storage specific cost in excess of 2 days |  | MEUR/MW_i/storage day | 2015 | K |  | lower | 2020 | 0.05525
09c Straw, Large, 40 degree | Biomass CHP, 40/80 degree - back pressure - straw - large | Biomass CHP, 40/80 degree | back pressure | straw | large | Technology-specific data | Fuel storage specific cost in excess of 2 days [2015-MEUR/MW_i/storage day] | Fuel storage specific cost in excess of 2 days |  | MEUR/MW_i/storage day | 2015 | K |  | upper | 2020 | 0.07475
09c Straw, Large, 40 degree | Biomass CHP, 40/80 degree - back pressure - straw - large | Biomass CHP, 40/80 degree | back pressure | straw | large | Technology-specific data | Fuel storage specific cost in excess of 2 days [2015-MEUR/MW_i/storage day] | Fuel storage specific cost in excess of 2 days |  | MEUR/MW_i/storage day | 2015 | K |  | ctrl | 2030 | 0.060292
09c Straw, Large, 40 degree | Biomass CHP, 40/80 degree - back pressure - straw - large | Biomass CHP, 40/80 degree | back pressure | straw | large | Technology-specific data | Fuel storage specific cost in excess of 2 days [2015-MEUR/MW_i/storage day] | Fuel storage specific cost in excess of 2 days |  | MEUR/MW_i/storage day | 2015 | K |  | ctrl | 2050 | 0.054541
09c Straw, Large, 40 degree | Biomass CHP, 40/80 degree - back pressure - straw - large | Biomass CHP, 40/80 degree | back pressure | straw | large | Technology-specific data | Fuel storage specific cost in excess of 2 days [2015-MEUR/MW_i/storage day] | Fuel storage specific cost in excess of 2 days |  | MEUR/MW_i/storage day | 2015 | K |  | lower | 2050 | 0.045219
09c Straw, Large, 40 degree | Biomass CHP, 40/80 degree - back pressure - straw - large | Biomass CHP, 40/80 degree | back pressure | straw | large | Technology-specific data | Fuel storage specific cost in excess of 2 days [2015-MEUR/MW_i/storage day] | Fuel storage specific cost in excess of 2 days |  | MEUR/MW_i/storage day | 2015 | K |  | upper | 2050 | 0.075365
09c Straw, Large, 40 degree | Biomass CHP, 40/80 degree - back pressure - straw - large | Biomass CHP, 40/80 degree | back pressure | straw | large | Technology-specific data | Heat efficiency (net, annual average) [] | Heat efficiency | net, annual average | [] |  | [B, H] | 1 | ctrl | 2015 | 0.70927
09c Straw, Large, 40 degree | Biomass CHP, 40/80 degree - back pressure - straw - large | Biomass CHP, 40/80 degree | back pressure | straw | large | Technology-specific data | Heat efficiency (net, annual average) [] | Heat efficiency | net, annual average | [] |  | [B, H] | 1 | ctrl | 2020 | 0.70927
09c Straw, Large, 40 degree | Biomass CHP, 40/80 degree - back pressure - straw - large | Biomass CHP, 40/80 degree | back pressure | straw | large | Technology-specific data | Heat efficiency (net, annual average) [] | Heat efficiency | net, annual average | [] |  | [B, H] | 1 | lower | 2020 | 0.48
09c Straw, Large, 40 degree | Biomass CHP, 40/80 degree - back pressure - straw - large | Biomass CHP, 40/80 degree | back pressure | straw | large | Technology-specific data | Heat efficiency (net, annual average) [] | Heat efficiency | net, annual average | [] |  | [B, H] | 1 | upper | 2020 | 0.74
09c Straw, Large, 40 degree | Biomass CHP, 40/80 degree - back pressure - straw - large | Biomass CHP, 40/80 degree | back pressure | straw | large | Technology-specific data | Heat efficiency (net, annual average) [] | Heat efficiency | net, annual average | [] |  | [B, H] | 1 | ctrl | 2030 | 0.70831
09c Straw, Large, 40 degree | Biomass CHP, 40/80 degree - back pressure - straw - large | Biomass CHP, 40/80 degree | back pressure | straw | large | Technology-specific data | Heat efficiency (net, annual average) [] | Heat efficiency | net, annual average | [] |  | [B, H] | 1 | ctrl | 2050 | 0.70831
09c Straw, Large, 40 degree | Biomass CHP, 40/80 degree - back pressure - straw - large | Biomass CHP, 40/80 degree | back pressure | straw | large | Technology-specific data | Heat efficiency (net, annual average) [] | Heat efficiency | net, annual average | [] |  | [B, H] | 1 | lower | 2050 | 0.47
09c Straw, Large, 40 degree | Biomass CHP, 40/80 degree - back pressure - straw - large | Biomass CHP, 40/80 degree | back pressure | straw | large | Technology-specific data | Heat efficiency (net, annual average) [] | Heat efficiency | net, annual average | [] |  | [B, H] | 1 | upper | 2050 | 0.73
09c Straw, Large, 40 degree | Biomass CHP, 40/80 degree - back pressure - straw - large | Biomass CHP, 40/80 degree | back pressure | straw | large | Technology-specific data | Heat efficiency (net, name plate) [] | Heat efficiency | net, name plate | [] |  | [B, H] | 1 | ctrl | 2015 | 0.69351
09c Straw, Large, 40 degree | Biomass CHP, 40/80 degree - back pressure - straw - large | Biomass CHP, 40/80 degree | back pressure | straw | large | Technology-specific data | Heat efficiency (net, name plate) [] | Heat efficiency | net, name plate | [] |  | [B, H] | 1 | ctrl | 2020 | 0.69351
09c Straw, Large, 40 degree | Biomass CHP, 40/80 degree - back pressure - straw - large | Biomass CHP, 40/80 degree | back pressure | straw | large | Technology-specific data | Heat efficiency (net, name plate) [] | Heat efficiency | net, name plate | [] |  | [B, H] | 1 | lower | 2020 | 0.45
09c Straw, Large, 40 degree | Biomass CHP, 40/80 degree - back pressure - straw - large | Biomass CHP, 40/80 degree | back pressure | straw | large | Technology-specific data | Heat efficiency (net, name plate) [] | Heat efficiency | net, name plate | [] |  | [B, H] | 1 | upper | 2020 | 0.72
09c Straw, Large, 40 degree | Biomass CHP, 40/80 degree - back pressure - straw - large | Biomass CHP, 40/80 degree | back pressure | straw | large | Technology-specific data | Heat efficiency (net, name plate) [] | Heat efficiency | net, name plate | [] |  | [B, H] | 1 | ctrl | 2030 | 0.69251
09c Straw, Large, 40 degree | Biomass CHP, 40/80 degree - back pressure - straw - large | Biomass CHP, 40/80 degree | back pressure | straw | large | Technology-specific data | Heat efficiency (net, name plate) [] | Heat efficiency | net, name plate | [] |  | [B, H] | 1 | ctrl | 2050 | 0.69251
09c Straw, Large, 40 degree | Biomass CHP, 40/80 degree - back pressure - straw - large | Biomass CHP, 40/80 degree | back pressure | straw | large | Technology-specific data | Heat efficiency (net, name plate) [] | Heat efficiency | net, name plate | [] |  | [B, H] | 1 | lower | 2050 | 0.44
09c Straw, Large, 40 degree | Biomass CHP, 40/80 degree - back pressure - straw - large | Biomass CHP, 40/80 degree | back pressure | straw | large | Technology-specific data | Heat efficiency (net, name plate) [] | Heat efficiency | net, name plate | [] |  | [B, H] | 1 | upper | 2050 | 0.71
09c Straw, Large, 40 degree | Biomass CHP, 40/80 degree - back pressure - straw - large | Biomass CHP, 40/80 degree | back pressure | straw | large | Technology-specific data | Nominal investment (*total) [2015-MEUR/MW_i] | Nominal investment | *total | MEUR/MW_i | 2015 | [J, K] | 1 | ctrl | 2015 | 1.0918
09c Straw, Large, 40 degree | Biomass CHP, 40/80 degree - back pressure - straw - large | Biomass CHP, 40/80 degree | back pressure | straw | large | Technology-specific data | Nominal investment (*total) [2015-MEUR/MW_i] | Nominal investment | *total | MEUR/MW_i | 2015 | [J, K] | 1 | ctrl | 2020 | 1.0655
09c Straw, Large, 40 degree | Biomass CHP, 40/80 degree - back pressure - straw - large | Biomass CHP, 40/80 degree | back pressure | straw | large | Technology-specific data | Nominal investment (*total) [2015-MEUR/MW_i] | Nominal investment | *total | MEUR/MW_i | 2015 | [J, K] | 1 | lower | 2020 | 0.90026
09c Straw, Large, 40 degree | Biomass CHP, 40/80 degree - back pressure - straw - large | Biomass CHP, 40/80 degree | back pressure | straw | large | Technology-specific data | Nominal investment (*total) [2015-MEUR/MW_i] | Nominal investment | *total | MEUR/MW_i | 2015 | [J, K] | 1 | upper | 2020 | 1.2515
09c Straw, Large, 40 degree | Biomass CHP, 40/80 degree - back pressure - straw - large | Biomass CHP, 40/80 degree | back pressure | straw | large | Technology-specific data | Nominal investment (*total) [2015-MEUR/MW_i] | Nominal investment | *total | MEUR/MW_i | 2015 | [J, K] | 1 | ctrl | 2030 | 1.0147
09c Straw, Large, 40 degree | Biomass CHP, 40/80 degree - back pressure - straw - large | Biomass CHP, 40/80 degree | back pressure | straw | large | Technology-specific data | Nominal investment (*total) [2015-MEUR/MW_i] | Nominal investment | *total | MEUR/MW_i | 2015 | [J, K] | 1 | ctrl | 2050 | 0.92052
09c Straw, Large, 40 degree | Biomass CHP, 40/80 degree - back pressure - straw - large | Biomass CHP, 40/80 degree | back pressure | straw | large | Technology-specific data | Nominal investment (*total) [2015-MEUR/MW_i] | Nominal investment | *total | MEUR/MW_i | 2015 | [J, K] | 1 | lower | 2050 | 0.74174
09c Straw, Large, 40 degree | Biomass CHP, 40/80 degree - back pressure - straw - large | Biomass CHP, 40/80 degree | back pressure | straw | large | Technology-specific data | Nominal investment (*total) [2015-MEUR/MW_i] | Nominal investment | *total | MEUR/MW_i | 2015 | [J, K] | 1 | upper | 2050 | 1.2616
09c Straw, Large, 40 degree | Biomass CHP, 40/80 degree - back pressure - straw - large | Biomass CHP, 40/80 degree | back pressure | straw | large | Technology-specific data | Output of recovered condensate [t/MWh_i] | Output of recovered condensate |  | t/MWh_i |  | [C, L] |  | ctrl | 2015 | 0.088886
09c Straw, Large, 40 degree | Biomass CHP, 40/80 degree - back pressure - straw - large | Biomass CHP, 40/80 degree | back pressure | straw | large | Technology-specific data | Output of recovered condensate [t/MWh_i] | Output of recovered condensate |  | t/MWh_i |  | [C, L] |  | ctrl | 2020 | 0.088886
09c Straw, Large, 40 degree | Biomass CHP, 40/80 degree - back pressure - straw - large | Biomass CHP, 40/80 degree | back pressure | straw | large | Technology-specific data | Output of recovered condensate [t/MWh_i] | Output of recovered condensate |  | t/MWh_i |  | [C, L] |  | lower | 2020 | 0
09c Straw, Large, 40 degree | Biomass CHP, 40/80 degree - back pressure - straw - large | Biomass CHP, 40/80 degree | back pressure | straw | large | Technology-specific data | Output of recovered condensate [t/MWh_i] | Output of recovered condensate |  | t/MWh_i |  | [C, L] |  | upper | 2020 | 0.090904
09c Straw, Large, 40 degree | Biomass CHP, 40/80 degree - back pressure - straw - large | Biomass CHP, 40/80 degree | back pressure | straw | large | Technology-specific data | Output of recovered condensate [t/MWh_i] | Output of recovered condensate |  | t/MWh_i |  | [C, L] |  | ctrl | 2030 | 0.088886
09c Straw, Large, 40 degree | Biomass CHP, 40/80 degree - back pressure - straw - large | Biomass CHP, 40/80 degree | back pressure | straw | large | Technology-specific data | Output of recovered condensate [t/MWh_i] | Output of recovered condensate |  | t/MWh_i |  | [C, L] |  | ctrl | 2050 | 0.088886
09c Straw, Large, 40 degree | Biomass CHP, 40/80 degree - back pressure - straw - large | Biomass CHP, 40/80 degree | back pressure | straw | large | Technology-specific data | Output of recovered condensate [t/MWh_i] | Output of recovered condensate |  | t/MWh_i |  | [C, L] |  | lower | 2050 | 0
09c Straw, Large, 40 degree | Biomass CHP, 40/80 degree - back pressure - straw - large | Biomass CHP, 40/80 degree | back pressure | straw | large | Technology-specific data | Output of recovered condensate [t/MWh_i] | Output of recovered condensate |  | t/MWh_i |  | [C, L] |  | upper | 2050 | 0.090904
09c Straw, Large, 40 degree | Biomass CHP, 40/80 degree - back pressure - straw - large | Biomass CHP, 40/80 degree | back pressure | straw | large | Technology-specific data | Steam reheat | Steam reheat |  |  |  | M |  | ctrl | 2015 | 0
09c Straw, Large, 40 degree | Biomass CHP, 40/80 degree - back pressure - straw - large | Biomass CHP, 40/80 degree | back pressure | straw | large | Technology-specific data | Steam reheat | Steam reheat |  |  |  | M |  | ctrl | 2020 | 0
09c Straw, Large, 40 degree | Biomass CHP, 40/80 degree - back pressure - straw - large | Biomass CHP, 40/80 degree | back pressure | straw | large | Technology-specific data | Steam reheat | Steam reheat |  |  |  | M |  | lower | 2020 | 0
09c Straw, Large, 40 degree | Biomass CHP, 40/80 degree - back pressure - straw - large | Biomass CHP, 40/80 degree | back pressure | straw | large | Technology-specific data | Steam reheat | Steam reheat |  |  |  | M |  | upper | 2020 | 1
09c Straw, Large, 40 degree | Biomass CHP, 40/80 degree - back pressure - straw - large | Biomass CHP, 40/80 degree | back pressure | straw | large | Technology-specific data | Steam reheat | Steam reheat |  |  |  | M |  | ctrl | 2030 | 0
09c Straw, Large, 40 degree | Biomass CHP, 40/80 degree - back pressure - straw - large | Biomass CHP, 40/80 degree | back pressure | straw | large | Technology-specific data | Steam reheat | Steam reheat |  |  |  | M |  | ctrl | 2050 | 0
09c Straw, Large, 40 degree | Biomass CHP, 40/80 degree - back pressure - straw - large | Biomass CHP, 40/80 degree | back pressure | straw | large | Technology-specific data | Steam reheat | Steam reheat |  |  |  | M |  | lower | 2050 | 0
09c Straw, Large, 40 degree | Biomass CHP, 40/80 degree - back pressure - straw - large | Biomass CHP, 40/80 degree | back pressure | straw | large | Technology-specific data | Steam reheat | Steam reheat |  |  |  | M |  | upper | 2050 | 1
09c Straw, Large, 40 degree | Biomass CHP, 40/80 degree - back pressure - straw - large | Biomass CHP, 40/80 degree | back pressure | straw | large | Technology-specific data | Variable O&M (*total) [2015-EUR/MWh_i] | Variable O&M | *total | EUR/MWh_i | 2015 | L |  | ctrl | 2015 | 0.66
09c Straw, Large, 40 degree | Biomass CHP, 40/80 degree - back pressure - straw - large | Biomass CHP, 40/80 degree | back pressure | straw | large | Technology-specific data | Variable O&M (*total) [2015-EUR/MWh_i] | Variable O&M | *total | EUR/MWh_i | 2015 | L |  | ctrl | 2020 | 0.66
09c Straw, Large, 40 degree | Biomass CHP, 40/80 degree - back pressure - straw - large | Biomass CHP, 40/80 degree | back pressure | straw | large | Technology-specific data | Variable O&M (*total) [2015-EUR/MWh_i] | Variable O&M | *total | EUR/MWh_i | 2015 | L |  | lower | 2020 | 0.51
09c Straw, Large, 40 degree | Biomass CHP, 40/80 degree - back pressure - straw - large | Biomass CHP, 40/80 degree | back pressure | straw | large | Technology-specific data | Variable O&M (*total) [2015-EUR/MWh_i] | Variable O&M | *total | EUR/MWh_i | 2015 | L |  | upper | 2020 | 0.76
09c Straw, Large, 40 degree | Biomass CHP, 40/80 degree - back pressure - straw - large | Biomass CHP, 40/80 degree | back pressure | straw | large | Technology-specific data | Variable O&M (*total) [2015-EUR/MWh_i] | Variable O&M | *total | EUR/MWh_i | 2015 | L |  | ctrl | 2030 | 0.66
09c Straw, Large, 40 degree | Biomass CHP, 40/80 degree - back pressure - straw - large | Biomass CHP, 40/80 degree | back pressure | straw | large | Technology-specific data | Variable O&M (*total) [2015-EUR/MWh_i] | Variable O&M | *total | EUR/MWh_i | 2015 | L |  | ctrl | 2050 | 0.66
09c Straw, Large, 40 degree | Biomass CHP, 40/80 degree - back pressure - straw - large | Biomass CHP, 40/80 degree | back pressure | straw | large | Technology-specific data | Variable O&M (*total) [2015-EUR/MWh_i] | Variable O&M | *total | EUR/MWh_i | 2015 | L |  | lower | 2050 | 0.45
09c Straw, Large, 40 degree | Biomass CHP, 40/80 degree - back pressure - straw - large | Biomass CHP, 40/80 degree | back pressure | straw | large | Technology-specific data | Variable O&M (*total) [2015-EUR/MWh_i] | Variable O&M | *total | EUR/MWh_i | 2015 | L |  | upper | 2050 | 0.82
09c Straw, Large, 50 degree | Biomass CHP, 50/100 degree - back pressure - straw - large | Biomass CHP, 50/100 degree | back pressure | straw | large | Energy/technical data | Auxiliary Electricity consumption (share of heat gen.) [] | Auxiliary Electricity consumption | share of heat gen. | [] |  |  | 1 | ctrl | 2015 | 0.028554
09c Straw, Large, 50 degree | Biomass CHP, 50/100 degree - back pressure - straw - large | Biomass CHP, 50/100 degree | back pressure | straw | large | Energy/technical data | Auxiliary Electricity consumption (share of heat gen.) [] | Auxiliary Electricity consumption | share of heat gen. | [] |  |  | 1 | ctrl | 2020 | 0.028554
09c Straw, Large, 50 degree | Biomass CHP, 50/100 degree - back pressure - straw - large | Biomass CHP, 50/100 degree | back pressure | straw | large | Energy/technical data | Auxiliary Electricity consumption (share of heat gen.) [] | Auxiliary Electricity consumption | share of heat gen. | [] |  |  | 1 | lower | 2020 | 0.021147
09c Straw, Large, 50 degree | Biomass CHP, 50/100 degree - back pressure - straw - large | Biomass CHP, 50/100 degree | back pressure | straw | large | Energy/technical data | Auxiliary Electricity consumption (share of heat gen.) [] | Auxiliary Electricity consumption | share of heat gen. | [] |  |  | 1 | upper | 2020 | 0.031556
09c Straw, Large, 50 degree | Biomass CHP, 50/100 degree - back pressure - straw - large | Biomass CHP, 50/100 degree | back pressure | straw | large | Energy/technical data | Auxiliary Electricity consumption (share of heat gen.) [] | Auxiliary Electricity consumption | share of heat gen. | [] |  |  | 1 | ctrl | 2030 | 0.028572
09c Straw, Large, 50 degree | Biomass CHP, 50/100 degree - back pressure - straw - large | Biomass CHP, 50/100 degree | back pressure | straw | large | Energy/technical data | Auxiliary Electricity consumption (share of heat gen.) [] | Auxiliary Electricity consumption | share of heat gen. | [] |  |  | 1 | ctrl | 2050 | 0.028572
09c Straw, Large, 50 degree | Biomass CHP, 50/100 degree - back pressure - straw - large | Biomass CHP, 50/100 degree | back pressure | straw | large | Energy/technical data | Auxiliary Electricity consumption (share of heat gen.) [] | Auxiliary Electricity consumption | share of heat gen. | [] |  |  | 1 | lower | 2050 | 0.017474
09c Straw, Large, 50 degree | Biomass CHP, 50/100 degree - back pressure - straw - large | Biomass CHP, 50/100 degree | back pressure | straw | large | Energy/technical data | Auxiliary Electricity consumption (share of heat gen.) [] | Auxiliary Electricity consumption | share of heat gen. | [] |  |  | 1 | upper | 2050 | 0.03316
09c Straw, Large, 50 degree | Biomass CHP, 50/100 degree - back pressure - straw - large | Biomass CHP, 50/100 degree | back pressure | straw | large | Energy/technical data | Cb coefficient (50°C/100°C) | Cb coefficient | 50°C/100°C |  |  |  |  | ctrl | 2015 | 0.42889
09c Straw, Large, 50 degree | Biomass CHP, 50/100 degree - back pressure - straw - large | Biomass CHP, 50/100 degree | back pressure | straw | large | Energy/technical data | Cb coefficient (50°C/100°C) | Cb coefficient | 50°C/100°C |  |  |  |  | ctrl | 2020 | 0.42889
09c Straw, Large, 50 degree | Biomass CHP, 50/100 degree - back pressure - straw - large | Biomass CHP, 50/100 degree | back pressure | straw | large | Energy/technical data | Cb coefficient (50°C/100°C) | Cb coefficient | 50°C/100°C |  |  |  |  | lower | 2020 | 0.40569
09c Straw, Large, 50 degree | Biomass CHP, 50/100 degree - back pressure - straw - large | Biomass CHP, 50/100 degree | back pressure | straw | large | Energy/technical data | Cb coefficient (50°C/100°C) | Cb coefficient | 50°C/100°C |  |  |  |  | upper | 2020 | 0.57212
09c Straw, Large, 50 degree | Biomass CHP, 50/100 degree - back pressure - straw - large | Biomass CHP, 50/100 degree | back pressure | straw | large | Energy/technical data | Cb coefficient (50°C/100°C) | Cb coefficient | 50°C/100°C |  |  |  |  | ctrl | 2030 | 0.43085
09c Straw, Large, 50 degree | Biomass CHP, 50/100 degree - back pressure - straw - large | Biomass CHP, 50/100 degree | back pressure | straw | large | Energy/technical data | Cb coefficient (50°C/100°C) | Cb coefficient | 50°C/100°C |  |  |  |  | ctrl | 2050 | 0.43085
09c Straw, Large, 50 degree | Biomass CHP, 50/100 degree - back pressure - straw - large | Biomass CHP, 50/100 degree | back pressure | straw | large | Energy/technical data | Cb coefficient (50°C/100°C) | Cb coefficient | 50°C/100°C |  |  |  |  | lower | 2050 | 0.41935
09c Straw, Large, 50 degree | Biomass CHP, 50/100 degree - back pressure - straw - large | Biomass CHP, 50/100 degree | back pressure | straw | large | Energy/technical data | Cb coefficient (50°C/100°C) | Cb coefficient | 50°C/100°C |  |  |  |  | upper | 2050 | 0.5869
09c Straw, Large, 50 degree | Biomass CHP, 50/100 degree - back pressure - straw - large | Biomass CHP, 50/100 degree | back pressure | straw | large | Energy/technical data | Construction time [years] | Construction time |  | years |  |  | 1 | ctrl | 2015 | 3
09c Straw, Large, 50 degree | Biomass CHP, 50/100 degree - back pressure - straw - large | Biomass CHP, 50/100 degree | back pressure | straw | large | Energy/technical data | Construction time [years] | Construction time |  | years |  |  | 1 | ctrl | 2020 | 3
09c Straw, Large, 50 degree | Biomass CHP, 50/100 degree - back pressure - straw - large | Biomass CHP, 50/100 degree | back pressure | straw | large | Energy/technical data | Construction time [years] | Construction time |  | years |  |  | 1 | lower | 2020 | 2.5
09c Straw, Large, 50 degree | Biomass CHP, 50/100 degree - back pressure - straw - large | Biomass CHP, 50/100 degree | back pressure | straw | large | Energy/technical data | Construction time [years] | Construction time |  | years |  |  | 1 | upper | 2020 | 3.5
09c Straw, Large, 50 degree | Biomass CHP, 50/100 degree - back pressure - straw - large | Biomass CHP, 50/100 degree | back pressure | straw | large | Energy/technical data | Construction time [years] | Construction time |  | years |  |  | 1 | ctrl | 2030 | 3
09c Straw, Large, 50 degree | Biomass CHP, 50/100 degree - back pressure - straw - large | Biomass CHP, 50/100 degree | back pressure | straw | large | Energy/technical data | Construction time [years] | Construction time |  | years |  |  | 1 | ctrl | 2050 | 3
09c Straw, Large, 50 degree | Biomass CHP, 50/100 degree - back pressure - straw - large | Biomass CHP, 50/100 degree | back pressure | straw | large | Energy/technical data | Construction time [years] | Construction time |  | years |  |  | 1 | lower | 2050 | 2
09c Straw, Large, 50 degree | Biomass CHP, 50/100 degree - back pressure - straw - large | Biomass CHP, 50/100 degree | back pressure | straw | large | Energy/technical data | Construction time [years] | Construction time |  | years |  |  | 1 | upper | 2050 | 3.5
09c Straw, Large, 50 degree | Biomass CHP, 50/100 degree - back pressure - straw - large | Biomass CHP, 50/100 degree | back pressure | straw | large | Energy/technical data | Cv coefficient (50°C/100°C) | Cv coefficient | 50°C/100°C |  |  | I |  | ctrl | 2015 | 1
09c Straw, Large, 50 degree | Biomass CHP, 50/100 degree - back pressure - straw - large | Biomass CHP, 50/100 degree | back pressure | straw | large | Energy/technical data | Cv coefficient (50°C/100°C) | Cv coefficient | 50°C/100°C |  |  | I |  | ctrl | 2020 | 1
09c Straw, Large, 50 degree | Biomass CHP, 50/100 degree - back pressure - straw - large | Biomass CHP, 50/100 degree | back pressure | straw | large | Energy/technical data | Cv coefficient (50°C/100°C) | Cv coefficient | 50°C/100°C |  |  | I |  | lower | 2020 | 1
09c Straw, Large, 50 degree | Biomass CHP, 50/100 degree - back pressure - straw - large | Biomass CHP, 50/100 degree | back pressure | straw | large | Energy/technical data | Cv coefficient (50°C/100°C) | Cv coefficient | 50°C/100°C |  |  | I |  | upper | 2020 | 1
09c Straw, Large, 50 degree | Biomass CHP, 50/100 degree - back pressure - straw - large | Biomass CHP, 50/100 degree | back pressure | straw | large | Energy/technical data | Cv coefficient (50°C/100°C) | Cv coefficient | 50°C/100°C |  |  | I |  | ctrl | 2030 | 1
09c Straw, Large, 50 degree | Biomass CHP, 50/100 degree - back pressure - straw - large | Biomass CHP, 50/100 degree | back pressure | straw | large | Energy/technical data | Cv coefficient (50°C/100°C) | Cv coefficient | 50°C/100°C |  |  | I |  | ctrl | 2050 | 1
09c Straw, Large, 50 degree | Biomass CHP, 50/100 degree - back pressure - straw - large | Biomass CHP, 50/100 degree | back pressure | straw | large | Energy/technical data | Cv coefficient (50°C/100°C) | Cv coefficient | 50°C/100°C |  |  | I |  | lower | 2050 | 1
09c Straw, Large, 50 degree | Biomass CHP, 50/100 degree - back pressure - straw - large | Biomass CHP, 50/100 degree | back pressure | straw | large | Energy/technical data | Cv coefficient (50°C/100°C) | Cv coefficient | 50°C/100°C |  |  | I |  | upper | 2050 | 1
09c Straw, Large, 50 degree | Biomass CHP, 50/100 degree - back pressure - straw - large | Biomass CHP, 50/100 degree | back pressure | straw | large | Energy/technical data | Electrical efficiency (net, annual average) [] | Electrical efficiency | net, annual average | [] |  | [A, H] | 1 | ctrl | 2015 | 0.28061
09c Straw, Large, 50 degree | Biomass CHP, 50/100 degree - back pressure - straw - large | Biomass CHP, 50/100 degree | back pressure | straw | large | Energy/technical data | Electrical efficiency (net, annual average) [] | Electrical efficiency | net, annual average | [] |  | [A, H] | 1 | ctrl | 2020 | 0.28061
09c Straw, Large, 50 degree | Biomass CHP, 50/100 degree - back pressure - straw - large | Biomass CHP, 50/100 degree | back pressure | straw | large | Energy/technical data | Electrical efficiency (net, annual average) [] | Electrical efficiency | net, annual average | [] |  | [A, H] | 1 | lower | 2020 | 0.25
09c Straw, Large, 50 degree | Biomass CHP, 50/100 degree - back pressure - straw - large | Biomass CHP, 50/100 degree | back pressure | straw | large | Energy/technical data | Electrical efficiency (net, annual average) [] | Electrical efficiency | net, annual average | [] |  | [A, H] | 1 | upper | 2020 | 0.38
09c Straw, Large, 50 degree | Biomass CHP, 50/100 degree - back pressure - straw - large | Biomass CHP, 50/100 degree | back pressure | straw | large | Energy/technical data | Electrical efficiency (net, annual average) [] | Electrical efficiency | net, annual average | [] |  | [A, H] | 1 | ctrl | 2030 | 0.2815
09c Straw, Large, 50 degree | Biomass CHP, 50/100 degree - back pressure - straw - large | Biomass CHP, 50/100 degree | back pressure | straw | large | Energy/technical data | Electrical efficiency (net, annual average) [] | Electrical efficiency | net, annual average | [] |  | [A, H] | 1 | ctrl | 2050 | 0.2815
09c Straw, Large, 50 degree | Biomass CHP, 50/100 degree - back pressure - straw - large | Biomass CHP, 50/100 degree | back pressure | straw | large | Energy/technical data | Electrical efficiency (net, annual average) [] | Electrical efficiency | net, annual average | [] |  | [A, H] | 1 | lower | 2050 | 0.25
09c Straw, Large, 50 degree | Biomass CHP, 50/100 degree - back pressure - straw - large | Biomass CHP, 50/100 degree | back pressure | straw | large | Energy/technical data | Electrical efficiency (net, annual average) [] | Electrical efficiency | net, annual average | [] |  | [A, H] | 1 | upper | 2050 | 0.39
09c Straw, Large, 50 degree | Biomass CHP, 50/100 degree - back pressure - straw - large | Biomass CHP, 50/100 degree | back pressure | straw | large | Energy/technical data | Electrical efficiency (net, name plate) [] | Electrical efficiency | net, name plate | [] |  | [A, H] | 1 | ctrl | 2015 | 0.29538
09c Straw, Large, 50 degree | Biomass CHP, 50/100 degree - back pressure - straw - large | Biomass CHP, 50/100 degree | back pressure | straw | large | Energy/technical data | Electrical efficiency (net, name plate) [] | Electrical efficiency | net, name plate | [] |  | [A, H] | 1 | ctrl | 2020 | 0.29538
09c Straw, Large, 50 degree | Biomass CHP, 50/100 degree - back pressure - straw - large | Biomass CHP, 50/100 degree | back pressure | straw | large | Energy/technical data | Electrical efficiency (net, name plate) [] | Electrical efficiency | net, name plate | [] |  | [A, H] | 1 | lower | 2020 | 0.27
09c Straw, Large, 50 degree | Biomass CHP, 50/100 degree - back pressure - straw - large | Biomass CHP, 50/100 degree | back pressure | straw | large | Energy/technical data | Electrical efficiency (net, name plate) [] | Electrical efficiency | net, name plate | [] |  | [A, H] | 1 | upper | 2020 | 0.4
09c Straw, Large, 50 degree | Biomass CHP, 50/100 degree - back pressure - straw - large | Biomass CHP, 50/100 degree | back pressure | straw | large | Energy/technical data | Electrical efficiency (net, name plate) [] | Electrical efficiency | net, name plate | [] |  | [A, H] | 1 | ctrl | 2030 | 0.29632
09c Straw, Large, 50 degree | Biomass CHP, 50/100 degree - back pressure - straw - large | Biomass CHP, 50/100 degree | back pressure | straw | large | Energy/technical data | Electrical efficiency (net, name plate) [] | Electrical efficiency | net, name plate | [] |  | [A, H] | 1 | ctrl | 2050 | 0.29632
09c Straw, Large, 50 degree | Biomass CHP, 50/100 degree - back pressure - straw - large | Biomass CHP, 50/100 degree | back pressure | straw | large | Energy/technical data | Electrical efficiency (net, name plate) [] | Electrical efficiency | net, name plate | [] |  | [A, H] | 1 | lower | 2050 | 0.28
09c Straw, Large, 50 degree | Biomass CHP, 50/100 degree - back pressure - straw - large | Biomass CHP, 50/100 degree | back pressure | straw | large | Energy/technical data | Electrical efficiency (net, name plate) [] | Electrical efficiency | net, name plate | [] |  | [A, H] | 1 | upper | 2050 | 0.41
09c Straw, Large, 50 degree | Biomass CHP, 50/100 degree - back pressure - straw - large | Biomass CHP, 50/100 degree | back pressure | straw | large | Energy/technical data | Forced outage [] | Forced outage |  | [] |  |  |  | ctrl | 2015 | 0.03
09c Straw, Large, 50 degree | Biomass CHP, 50/100 degree - back pressure - straw - large | Biomass CHP, 50/100 degree | back pressure | straw | large | Energy/technical data | Forced outage [] | Forced outage |  | [] |  |  |  | ctrl | 2020 | 0.03
09c Straw, Large, 50 degree | Biomass CHP, 50/100 degree - back pressure - straw - large | Biomass CHP, 50/100 degree | back pressure | straw | large | Energy/technical data | Forced outage [] | Forced outage |  | [] |  |  |  | lower | 2020 | 0.03
09c Straw, Large, 50 degree | Biomass CHP, 50/100 degree - back pressure - straw - large | Biomass CHP, 50/100 degree | back pressure | straw | large | Energy/technical data | Forced outage [] | Forced outage |  | [] |  |  |  | upper | 2020 | 0.03
09c Straw, Large, 50 degree | Biomass CHP, 50/100 degree - back pressure - straw - large | Biomass CHP, 50/100 degree | back pressure | straw | large | Energy/technical data | Forced outage [] | Forced outage |  | [] |  |  |  | ctrl | 2030 | 0.03
09c Straw, Large, 50 degree | Biomass CHP, 50/100 degree - back pressure - straw - large | Biomass CHP, 50/100 degree | back pressure | straw | large | Energy/technical data | Forced outage [] | Forced outage |  | [] |  |  |  | ctrl | 2050 | 0.03
09c Straw, Large, 50 degree | Biomass CHP, 50/100 degree - back pressure - straw - large | Biomass CHP, 50/100 degree | back pressure | straw | large | Energy/technical data | Forced outage [] | Forced outage |  | [] |  |  |  | lower | 2050 | 0.03
09c Straw, Large, 50 degree | Biomass CHP, 50/100 degree - back pressure - straw - large | Biomass CHP, 50/100 degree | back pressure | straw | large | Energy/technical data | Forced outage [] | Forced outage |  | [] |  |  |  | upper | 2050 | 0.03
09c Straw, Large, 50 degree | Biomass CHP, 50/100 degree - back pressure - straw - large | Biomass CHP, 50/100 degree | back pressure | straw | large | Energy/technical data | Generating capacity for one unit [MW_e] | Generating capacity for one unit |  | MW_e |  | A |  | ctrl | 2015 | 38.9906
09c Straw, Large, 50 degree | Biomass CHP, 50/100 degree - back pressure - straw - large | Biomass CHP, 50/100 degree | back pressure | straw | large | Energy/technical data | Generating capacity for one unit [MW_e] | Generating capacity for one unit |  | MW_e |  | A |  | ctrl | 2020 | 38.9906
09c Straw, Large, 50 degree | Biomass CHP, 50/100 degree - back pressure - straw - large | Biomass CHP, 50/100 degree | back pressure | straw | large | Energy/technical data | Generating capacity for one unit [MW_e] | Generating capacity for one unit |  | MW_e |  | A |  | lower | 2020 | 36.8812
09c Straw, Large, 50 degree | Biomass CHP, 50/100 degree - back pressure - straw - large | Biomass CHP, 50/100 degree | back pressure | straw | large | Energy/technical data | Generating capacity for one unit [MW_e] | Generating capacity for one unit |  | MW_e |  | A |  | upper | 2020 | 52.0111
09c Straw, Large, 50 degree | Biomass CHP, 50/100 degree - back pressure - straw - large | Biomass CHP, 50/100 degree | back pressure | straw | large | Energy/technical data | Generating capacity for one unit [MW_e] | Generating capacity for one unit |  | MW_e |  | A |  | ctrl | 2030 | 39.1138
09c Straw, Large, 50 degree | Biomass CHP, 50/100 degree - back pressure - straw - large | Biomass CHP, 50/100 degree | back pressure | straw | large | Energy/technical data | Generating capacity for one unit [MW_e] | Generating capacity for one unit |  | MW_e |  | A |  | ctrl | 2050 | 39.1138
09c Straw, Large, 50 degree | Biomass CHP, 50/100 degree - back pressure - straw - large | Biomass CHP, 50/100 degree | back pressure | straw | large | Energy/technical data | Generating capacity for one unit [MW_e] | Generating capacity for one unit |  | MW_e |  | A |  | lower | 2050 | 38.0699
09c Straw, Large, 50 degree | Biomass CHP, 50/100 degree - back pressure - straw - large | Biomass CHP, 50/100 degree | back pressure | straw | large | Energy/technical data | Generating capacity for one unit [MW_e] | Generating capacity for one unit |  | MW_e |  | A |  | upper | 2050 | 53.2806
09c Straw, Large, 50 degree | Biomass CHP, 50/100 degree - back pressure - straw - large | Biomass CHP, 50/100 degree | back pressure | straw | large | Energy/technical data | Planned outage [weeks per year] | Planned outage |  | weeks per year |  |  |  | ctrl | 2015 | 3
09c Straw, Large, 50 degree | Biomass CHP, 50/100 degree - back pressure - straw - large | Biomass CHP, 50/100 degree | back pressure | straw | large | Energy/technical data | Planned outage [weeks per year] | Planned outage |  | weeks per year |  |  |  | ctrl | 2020 | 3
09c Straw, Large, 50 degree | Biomass CHP, 50/100 degree - back pressure - straw - large | Biomass CHP, 50/100 degree | back pressure | straw | large | Energy/technical data | Planned outage [weeks per year] | Planned outage |  | weeks per year |  |  |  | lower | 2020 | 2.55
09c Straw, Large, 50 degree | Biomass CHP, 50/100 degree - back pressure - straw - large | Biomass CHP, 50/100 degree | back pressure | straw | large | Energy/technical data | Planned outage [weeks per year] | Planned outage |  | weeks per year |  |  |  | upper | 2020 | 3.45
09c Straw, Large, 50 degree | Biomass CHP, 50/100 degree - back pressure - straw - large | Biomass CHP, 50/100 degree | back pressure | straw | large | Energy/technical data | Planned outage [weeks per year] | Planned outage |  | weeks per year |  |  |  | ctrl | 2030 | 3
09c Straw, Large, 50 degree | Biomass CHP, 50/100 degree - back pressure - straw - large | Biomass CHP, 50/100 degree | back pressure | straw | large | Energy/technical data | Planned outage [weeks per year] | Planned outage |  | weeks per year |  |  |  | ctrl | 2050 | 3
09c Straw, Large, 50 degree | Biomass CHP, 50/100 degree - back pressure - straw - large | Biomass CHP, 50/100 degree | back pressure | straw | large | Energy/technical data | Planned outage [weeks per year] | Planned outage |  | weeks per year |  |  |  | lower | 2050 | 2.25
09c Straw, Large, 50 degree | Biomass CHP, 50/100 degree - back pressure - straw - large | Biomass CHP, 50/100 degree | back pressure | straw | large | Energy/technical data | Planned outage [weeks per year] | Planned outage |  | weeks per year |  |  |  | upper | 2050 | 3.75
09c Straw, Large, 50 degree | Biomass CHP, 50/100 degree - back pressure - straw - large | Biomass CHP, 50/100 degree | back pressure | straw | large | Energy/technical data | Space requirement [1000 m2/MW_e] | Space requirement |  | 1000 m2/MW_e |  |  |  | ctrl | 2015 | 0.25647
09c Straw, Large, 50 degree | Biomass CHP, 50/100 degree - back pressure - straw - large | Biomass CHP, 50/100 degree | back pressure | straw | large | Energy/technical data | Space requirement [1000 m2/MW_e] | Space requirement |  | 1000 m2/MW_e |  |  |  | ctrl | 2020 | 0.25647
09c Straw, Large, 50 degree | Biomass CHP, 50/100 degree - back pressure - straw - large | Biomass CHP, 50/100 degree | back pressure | straw | large | Energy/technical data | Space requirement [1000 m2/MW_e] | Space requirement |  | 1000 m2/MW_e |  |  |  | lower | 2020 | 0.218
09c Straw, Large, 50 degree | Biomass CHP, 50/100 degree - back pressure - straw - large | Biomass CHP, 50/100 degree | back pressure | straw | large | Energy/technical data | Space requirement [1000 m2/MW_e] | Space requirement |  | 1000 m2/MW_e |  |  |  | upper | 2020 | 0.29494
09c Straw, Large, 50 degree | Biomass CHP, 50/100 degree - back pressure - straw - large | Biomass CHP, 50/100 degree | back pressure | straw | large | Energy/technical data | Space requirement [1000 m2/MW_e] | Space requirement |  | 1000 m2/MW_e |  |  |  | ctrl | 2030 | 0.25566
09c Straw, Large, 50 degree | Biomass CHP, 50/100 degree - back pressure - straw - large | Biomass CHP, 50/100 degree | back pressure | straw | large | Energy/technical data | Space requirement [1000 m2/MW_e] | Space requirement |  | 1000 m2/MW_e |  |  |  | ctrl | 2050 | 0.25566
09c Straw, Large, 50 degree | Biomass CHP, 50/100 degree - back pressure - straw - large | Biomass CHP, 50/100 degree | back pressure | straw | large | Energy/technical data | Space requirement [1000 m2/MW_e] | Space requirement |  | 1000 m2/MW_e |  |  |  | lower | 2050 | 0.19175
09c Straw, Large, 50 degree | Biomass CHP, 50/100 degree - back pressure - straw - large | Biomass CHP, 50/100 degree | back pressure | straw | large | Energy/technical data | Space requirement [1000 m2/MW_e] | Space requirement |  | 1000 m2/MW_e |  |  |  | upper | 2050 | 0.31958
09c Straw, Large, 50 degree | Biomass CHP, 50/100 degree - back pressure - straw - large | Biomass CHP, 50/100 degree | back pressure | straw | large | Energy/technical data | Technical lifetime [years] | Technical lifetime |  | years |  |  | 1 | ctrl | 2015 | 25
09c Straw, Large, 50 degree | Biomass CHP, 50/100 degree - back pressure - straw - large | Biomass CHP, 50/100 degree | back pressure | straw | large | Energy/technical data | Technical lifetime [years] | Technical lifetime |  | years |  |  | 1 | ctrl | 2020 | 25
09c Straw, Large, 50 degree | Biomass CHP, 50/100 degree - back pressure - straw - large | Biomass CHP, 50/100 degree | back pressure | straw | large | Energy/technical data | Technical lifetime [years] | Technical lifetime |  | years |  |  | 1 | lower | 2020 | 20
09c Straw, Large, 50 degree | Biomass CHP, 50/100 degree - back pressure - straw - large | Biomass CHP, 50/100 degree | back pressure | straw | large | Energy/technical data | Technical lifetime [years] | Technical lifetime |  | years |  |  | 1 | upper | 2020 | 35
09c Straw, Large, 50 degree | Biomass CHP, 50/100 degree - back pressure - straw - large | Biomass CHP, 50/100 degree | back pressure | straw | large | Energy/technical data | Technical lifetime [years] | Technical lifetime |  | years |  |  | 1 | ctrl | 2030 | 25
09c Straw, Large, 50 degree | Biomass CHP, 50/100 degree - back pressure - straw - large | Biomass CHP, 50/100 degree | back pressure | straw | large | Energy/technical data | Technical lifetime [years] | Technical lifetime |  | years |  |  | 1 | ctrl | 2050 | 25
09c Straw, Large, 50 degree | Biomass CHP, 50/100 degree - back pressure - straw - large | Biomass CHP, 50/100 degree | back pressure | straw | large | Energy/technical data | Technical lifetime [years] | Technical lifetime |  | years |  |  | 1 | lower | 2050 | 20
09c Straw, Large, 50 degree | Biomass CHP, 50/100 degree - back pressure - straw - large | Biomass CHP, 50/100 degree | back pressure | straw | large | Energy/technical data | Technical lifetime [years] | Technical lifetime |  | years |  |  | 1 | upper | 2050 | 35
09c Straw, Large, 50 degree | Biomass CHP, 50/100 degree - back pressure - straw - large | Biomass CHP, 50/100 degree | back pressure | straw | large | Environment | CH4 [g/GJ_i] | CH4 |  | g/GJ_i |  | F | [1, 2] | ctrl | 2015 | 0
09c Straw, Large, 50 degree | Biomass CHP, 50/100 degree - back pressure - straw - large | Biomass CHP, 50/100 degree | back pressure | straw | large | Environment | CH4 [g/GJ_i] | CH4 |  | g/GJ_i |  | F | [1, 2] | ctrl | 2020 | 0
09c Straw, Large, 50 degree | Biomass CHP, 50/100 degree - back pressure - straw - large | Biomass CHP, 50/100 degree | back pressure | straw | large | Environment | CH4 [g/GJ_i] | CH4 |  | g/GJ_i |  | F | [1, 2] | lower | 2020 | 0
09c Straw, Large, 50 degree | Biomass CHP, 50/100 degree - back pressure - straw - large | Biomass CHP, 50/100 degree | back pressure | straw | large | Environment | CH4 [g/GJ_i] | CH4 |  | g/GJ_i |  | F | [1, 2] | upper | 2020 | 0
09c Straw, Large, 50 degree | Biomass CHP, 50/100 degree - back pressure - straw - large | Biomass CHP, 50/100 degree | back pressure | straw | large | Environment | CH4 [g/GJ_i] | CH4 |  | g/GJ_i |  | F | [1, 2] | ctrl | 2030 | 0
09c Straw, Large, 50 degree | Biomass CHP, 50/100 degree - back pressure - straw - large | Biomass CHP, 50/100 degree | back pressure | straw | large | Environment | CH4 [g/GJ_i] | CH4 |  | g/GJ_i |  | F | [1, 2] | ctrl | 2050 | 0
09c Straw, Large, 50 degree | Biomass CHP, 50/100 degree - back pressure - straw - large | Biomass CHP, 50/100 degree | back pressure | straw | large | Environment | CH4 [g/GJ_i] | CH4 |  | g/GJ_i |  | F | [1, 2] | lower | 2050 | 0
09c Straw, Large, 50 degree | Biomass CHP, 50/100 degree - back pressure - straw - large | Biomass CHP, 50/100 degree | back pressure | straw | large | Environment | CH4 [g/GJ_i] | CH4 |  | g/GJ_i |  | F | [1, 2] | upper | 2050 | 0
09c Straw, Large, 50 degree | Biomass CHP, 50/100 degree - back pressure - straw - large | Biomass CHP, 50/100 degree | back pressure | straw | large | Environment | N2O [g/GJ_i] | N2O |  | g/GJ_i |  | F | [1, 2] | ctrl | 2015 | 1.2
09c Straw, Large, 50 degree | Biomass CHP, 50/100 degree - back pressure - straw - large | Biomass CHP, 50/100 degree | back pressure | straw | large | Environment | N2O [g/GJ_i] | N2O |  | g/GJ_i |  | F | [1, 2] | ctrl | 2020 | 1
09c Straw, Large, 50 degree | Biomass CHP, 50/100 degree - back pressure - straw - large | Biomass CHP, 50/100 degree | back pressure | straw | large | Environment | N2O [g/GJ_i] | N2O |  | g/GJ_i |  | F | [1, 2] | lower | 2020 | 1
09c Straw, Large, 50 degree | Biomass CHP, 50/100 degree - back pressure - straw - large | Biomass CHP, 50/100 degree | back pressure | straw | large | Environment | N2O [g/GJ_i] | N2O |  | g/GJ_i |  | F | [1, 2] | upper | 2020 | 3
09c Straw, Large, 50 degree | Biomass CHP, 50/100 degree - back pressure - straw - large | Biomass CHP, 50/100 degree | back pressure | straw | large | Environment | N2O [g/GJ_i] | N2O |  | g/GJ_i |  | F | [1, 2] | ctrl | 2030 | 1
09c Straw, Large, 50 degree | Biomass CHP, 50/100 degree - back pressure - straw - large | Biomass CHP, 50/100 degree | back pressure | straw | large | Environment | N2O [g/GJ_i] | N2O |  | g/GJ_i |  | F | [1, 2] | ctrl | 2050 | 1
09c Straw, Large, 50 degree | Biomass CHP, 50/100 degree - back pressure - straw - large | Biomass CHP, 50/100 degree | back pressure | straw | large | Environment | N2O [g/GJ_i] | N2O |  | g/GJ_i |  | F | [1, 2] | lower | 2050 | 0
09c Straw, Large, 50 degree | Biomass CHP, 50/100 degree - back pressure - straw - large | Biomass CHP, 50/100 degree | back pressure | straw | large | Environment | N2O [g/GJ_i] | N2O |  | g/GJ_i |  | F | [1, 2] | upper | 2050 | 1
09c Straw, Large, 50 degree | Biomass CHP, 50/100 degree - back pressure - straw - large | Biomass CHP, 50/100 degree | back pressure | straw | large | Environment | NOX [g/GJ_i] | NOX |  | g/GJ_i |  | F | [1, 2] | ctrl | 2015 | 40
09c Straw, Large, 50 degree | Biomass CHP, 50/100 degree - back pressure - straw - large | Biomass CHP, 50/100 degree | back pressure | straw | large | Environment | NOX [g/GJ_i] | NOX |  | g/GJ_i |  | F | [1, 2] | ctrl | 2020 | 30
09c Straw, Large, 50 degree | Biomass CHP, 50/100 degree - back pressure - straw - large | Biomass CHP, 50/100 degree | back pressure | straw | large | Environment | NOX [g/GJ_i] | NOX |  | g/GJ_i |  | F | [1, 2] | lower | 2020 | 20
09c Straw, Large, 50 degree | Biomass CHP, 50/100 degree - back pressure - straw - large | Biomass CHP, 50/100 degree | back pressure | straw | large | Environment | NOX [g/GJ_i] | NOX |  | g/GJ_i |  | F | [1, 2] | upper | 2020 | 40
09c Straw, Large, 50 degree | Biomass CHP, 50/100 degree - back pressure - straw - large | Biomass CHP, 50/100 degree | back pressure | straw | large | Environment | NOX [g/GJ_i] | NOX |  | g/GJ_i |  | F | [1, 2] | ctrl | 2030 | 30
09c Straw, Large, 50 degree | Biomass CHP, 50/100 degree - back pressure - straw - large | Biomass CHP, 50/100 degree | back pressure | straw | large | Environment | NOX [g/GJ_i] | NOX |  | g/GJ_i |  | F | [1, 2] | ctrl | 2050 | 20
09c Straw, Large, 50 degree | Biomass CHP, 50/100 degree - back pressure - straw - large | Biomass CHP, 50/100 degree | back pressure | straw | large | Environment | NOX [g/GJ_i] | NOX |  | g/GJ_i |  | F | [1, 2] | lower | 2050 | 10
09c Straw, Large, 50 degree | Biomass CHP, 50/100 degree - back pressure - straw - large | Biomass CHP, 50/100 degree | back pressure | straw | large | Environment | NOX [g/GJ_i] | NOX |  | g/GJ_i |  | F | [1, 2] | upper | 2050 | 30
09c Straw, Large, 50 degree | Biomass CHP, 50/100 degree - back pressure - straw - large | Biomass CHP, 50/100 degree | back pressure | straw | large | Environment | Particles [g/GJ_i] | Particles |  | g/GJ_i |  | F | [1, 2] | ctrl | 2015 | 0.3
09c Straw, Large, 50 degree | Biomass CHP, 50/100 degree - back pressure - straw - large | Biomass CHP, 50/100 degree | back pressure | straw | large | Environment | Particles [g/GJ_i] | Particles |  | g/GJ_i |  | F | [1, 2] | ctrl | 2020 | 0.3
09c Straw, Large, 50 degree | Biomass CHP, 50/100 degree - back pressure - straw - large | Biomass CHP, 50/100 degree | back pressure | straw | large | Environment | Particles [g/GJ_i] | Particles |  | g/GJ_i |  | F | [1, 2] | lower | 2020 | 0.1
09c Straw, Large, 50 degree | Biomass CHP, 50/100 degree - back pressure - straw - large | Biomass CHP, 50/100 degree | back pressure | straw | large | Environment | Particles [g/GJ_i] | Particles |  | g/GJ_i |  | F | [1, 2] | upper | 2020 | 2
09c Straw, Large, 50 degree | Biomass CHP, 50/100 degree - back pressure - straw - large | Biomass CHP, 50/100 degree | back pressure | straw | large | Environment | Particles [g/GJ_i] | Particles |  | g/GJ_i |  | F | [1, 2] | ctrl | 2030 | 0.3
09c Straw, Large, 50 degree | Biomass CHP, 50/100 degree - back pressure - straw - large | Biomass CHP, 50/100 degree | back pressure | straw | large | Environment | Particles [g/GJ_i] | Particles |  | g/GJ_i |  | F | [1, 2] | ctrl | 2050 | 0.3
09c Straw, Large, 50 degree | Biomass CHP, 50/100 degree - back pressure - straw - large | Biomass CHP, 50/100 degree | back pressure | straw | large | Environment | Particles [g/GJ_i] | Particles |  | g/GJ_i |  | F | [1, 2] | lower | 2050 | 0.1
09c Straw, Large, 50 degree | Biomass CHP, 50/100 degree - back pressure - straw - large | Biomass CHP, 50/100 degree | back pressure | straw | large | Environment | Particles [g/GJ_i] | Particles |  | g/GJ_i |  | F | [1, 2] | upper | 2050 | 1
09c Straw, Large, 50 degree | Biomass CHP, 50/100 degree - back pressure - straw - large | Biomass CHP, 50/100 degree | back pressure | straw | large | Environment | SO2 (degree of desulphuring) [] | SO2 | degree of desulphuring | [] |  | F | [1, 2] | ctrl | 2015 | 0.9545
09c Straw, Large, 50 degree | Biomass CHP, 50/100 degree - back pressure - straw - large | Biomass CHP, 50/100 degree | back pressure | straw | large | Environment | SO2 (degree of desulphuring) [] | SO2 | degree of desulphuring | [] |  | F | [1, 2] | ctrl | 2020 | 0.9636
09c Straw, Large, 50 degree | Biomass CHP, 50/100 degree - back pressure - straw - large | Biomass CHP, 50/100 degree | back pressure | straw | large | Environment | SO2 (degree of desulphuring) [] | SO2 | degree of desulphuring | [] |  | F | [1, 2] | lower | 2020 | 0.909
09c Straw, Large, 50 degree | Biomass CHP, 50/100 degree - back pressure - straw - large | Biomass CHP, 50/100 degree | back pressure | straw | large | Environment | SO2 (degree of desulphuring) [] | SO2 | degree of desulphuring | [] |  | F | [1, 2] | upper | 2020 | 0.99818
09c Straw, Large, 50 degree | Biomass CHP, 50/100 degree - back pressure - straw - large | Biomass CHP, 50/100 degree | back pressure | straw | large | Environment | SO2 (degree of desulphuring) [] | SO2 | degree of desulphuring | [] |  | F | [1, 2] | ctrl | 2030 | 0.9909
09c Straw, Large, 50 degree | Biomass CHP, 50/100 degree - back pressure - straw - large | Biomass CHP, 50/100 degree | back pressure | straw | large | Environment | SO2 (degree of desulphuring) [] | SO2 | degree of desulphuring | [] |  | F | [1, 2] | ctrl | 2050 | 0.99818
09c Straw, Large, 50 degree | Biomass CHP, 50/100 degree - back pressure - straw - large | Biomass CHP, 50/100 degree | back pressure | straw | large | Environment | SO2 (degree of desulphuring) [] | SO2 | degree of desulphuring | [] |  | F | [1, 2] | lower | 2050 | 0.9545
09c Straw, Large, 50 degree | Biomass CHP, 50/100 degree - back pressure - straw - large | Biomass CHP, 50/100 degree | back pressure | straw | large | Environment | SO2 (degree of desulphuring) [] | SO2 | degree of desulphuring | [] |  | F | [1, 2] | upper | 2050 | 0.99909
09c Straw, Large, 50 degree | Biomass CHP, 50/100 degree - back pressure - straw - large | Biomass CHP, 50/100 degree | back pressure | straw | large | Financial data | Nominal investment (equipment) [2015-MEUR/MW_e] | Nominal investment | equipment | MEUR/MW_e | 2015 | [J, K] |  | ctrl | 2015 | 2.2819
09c Straw, Large, 50 degree | Biomass CHP, 50/100 degree - back pressure - straw - large | Biomass CHP, 50/100 degree | back pressure | straw | large | Financial data | Nominal investment (equipment) [2015-MEUR/MW_e] | Nominal investment | equipment | MEUR/MW_e | 2015 | [J, K] |  | ctrl | 2020 | 2.2277
09c Straw, Large, 50 degree | Biomass CHP, 50/100 degree - back pressure - straw - large | Biomass CHP, 50/100 degree | back pressure | straw | large | Financial data | Nominal investment (equipment) [2015-MEUR/MW_e] | Nominal investment | equipment | MEUR/MW_e | 2015 | [J, K] |  | lower | 2020 | 1.8455
09c Straw, Large, 50 degree | Biomass CHP, 50/100 degree - back pressure - straw - large | Biomass CHP, 50/100 degree | back pressure | straw | large | Financial data | Nominal investment (equipment) [2015-MEUR/MW_e] | Nominal investment | equipment | MEUR/MW_e | 2015 | [J, K] |  | upper | 2020 | 2.6104
09c Straw, Large, 50 degree | Biomass CHP, 50/100 degree - back pressure - straw - large | Biomass CHP, 50/100 degree | back pressure | straw | large | Financial data | Nominal investment (equipment) [2015-MEUR/MW_e] | Nominal investment | equipment | MEUR/MW_e | 2015 | [J, K] |  | ctrl | 2030 | 2.1166
09c Straw, Large, 50 degree | Biomass CHP, 50/100 degree - back pressure - straw - large | Biomass CHP, 50/100 degree | back pressure | straw | large | Financial data | Nominal investment (equipment) [2015-MEUR/MW_e] | Nominal investment | equipment | MEUR/MW_e | 2015 | [J, K] |  | ctrl | 2050 | 1.9234
09c Straw, Large, 50 degree | Biomass CHP, 50/100 degree - back pressure - straw - large | Biomass CHP, 50/100 degree | back pressure | straw | large | Financial data | Nominal investment (equipment) [2015-MEUR/MW_e] | Nominal investment | equipment | MEUR/MW_e | 2015 | [J, K] |  | lower | 2050 | 1.5223
09c Straw, Large, 50 degree | Biomass CHP, 50/100 degree - back pressure - straw - large | Biomass CHP, 50/100 degree | back pressure | straw | large | Financial data | Nominal investment (equipment) [2015-MEUR/MW_e] | Nominal investment | equipment | MEUR/MW_e | 2015 | [J, K] |  | upper | 2050 | 2.6228
09c Straw, Large, 50 degree | Biomass CHP, 50/100 degree - back pressure - straw - large | Biomass CHP, 50/100 degree | back pressure | straw | large | Financial data | Nominal investment (installation) [2015-MEUR/MW_e] | Nominal investment | installation | MEUR/MW_e | 2015 | [J, K] |  | ctrl | 2015 | 1.4144
09c Straw, Large, 50 degree | Biomass CHP, 50/100 degree - back pressure - straw - large | Biomass CHP, 50/100 degree | back pressure | straw | large | Financial data | Nominal investment (installation) [2015-MEUR/MW_e] | Nominal investment | installation | MEUR/MW_e | 2015 | [J, K] |  | ctrl | 2020 | 1.3794
09c Straw, Large, 50 degree | Biomass CHP, 50/100 degree - back pressure - straw - large | Biomass CHP, 50/100 degree | back pressure | straw | large | Financial data | Nominal investment (installation) [2015-MEUR/MW_e] | Nominal investment | installation | MEUR/MW_e | 2015 | [J, K] |  | lower | 2020 | 1.2023
09c Straw, Large, 50 degree | Biomass CHP, 50/100 degree - back pressure - straw - large | Biomass CHP, 50/100 degree | back pressure | straw | large | Financial data | Nominal investment (installation) [2015-MEUR/MW_e] | Nominal investment | installation | MEUR/MW_e | 2015 | [J, K] |  | upper | 2020 | 1.6266
09c Straw, Large, 50 degree | Biomass CHP, 50/100 degree - back pressure - straw - large | Biomass CHP, 50/100 degree | back pressure | straw | large | Financial data | Nominal investment (installation) [2015-MEUR/MW_e] | Nominal investment | installation | MEUR/MW_e | 2015 | [J, K] |  | ctrl | 2030 | 1.3079
09c Straw, Large, 50 degree | Biomass CHP, 50/100 degree - back pressure - straw - large | Biomass CHP, 50/100 degree | back pressure | straw | large | Financial data | Nominal investment (installation) [2015-MEUR/MW_e] | Nominal investment | installation | MEUR/MW_e | 2015 | [J, K] |  | ctrl | 2050 | 1.1831
09c Straw, Large, 50 degree | Biomass CHP, 50/100 degree - back pressure - straw - large | Biomass CHP, 50/100 degree | back pressure | straw | large | Financial data | Nominal investment (installation) [2015-MEUR/MW_e] | Nominal investment | installation | MEUR/MW_e | 2015 | [J, K] |  | lower | 2050 | 0.9809
09c Straw, Large, 50 degree | Biomass CHP, 50/100 degree - back pressure - straw - large | Biomass CHP, 50/100 degree | back pressure | straw | large | Financial data | Nominal investment (installation) [2015-MEUR/MW_e] | Nominal investment | installation | MEUR/MW_e | 2015 | [J, K] |  | upper | 2050 | 1.6348
09c Straw, Large, 50 degree | Biomass CHP, 50/100 degree - back pressure - straw - large | Biomass CHP, 50/100 degree | back pressure | straw | large | Financial data | Fixed O&M (*total) [2015-EUR/MW_e/y] | Fixed O&M | *total | EUR/MW_e/y | 2015 | J |  | ctrl | 2015 | 134000
09c Straw, Large, 50 degree | Biomass CHP, 50/100 degree - back pressure - straw - large | Biomass CHP, 50/100 degree | back pressure | straw | large | Financial data | Fixed O&M (*total) [2015-EUR/MW_e/y] | Fixed O&M | *total | EUR/MW_e/y | 2015 | J |  | ctrl | 2020 | 130000
09c Straw, Large, 50 degree | Biomass CHP, 50/100 degree - back pressure - straw - large | Biomass CHP, 50/100 degree | back pressure | straw | large | Financial data | Fixed O&M (*total) [2015-EUR/MW_e/y] | Fixed O&M | *total | EUR/MW_e/y | 2015 | J |  | lower | 2020 | 110000
09c Straw, Large, 50 degree | Biomass CHP, 50/100 degree - back pressure - straw - large | Biomass CHP, 50/100 degree | back pressure | straw | large | Financial data | Fixed O&M (*total) [2015-EUR/MW_e/y] | Fixed O&M | *total | EUR/MW_e/y | 2015 | J |  | upper | 2020 | 151000
09c Straw, Large, 50 degree | Biomass CHP, 50/100 degree - back pressure - straw - large | Biomass CHP, 50/100 degree | back pressure | straw | large | Financial data | Fixed O&M (*total) [2015-EUR/MW_e/y] | Fixed O&M | *total | EUR/MW_e/y | 2015 | J |  | ctrl | 2030 | 123000
09c Straw, Large, 50 degree | Biomass CHP, 50/100 degree - back pressure - straw - large | Biomass CHP, 50/100 degree | back pressure | straw | large | Financial data | Fixed O&M (*total) [2015-EUR/MW_e/y] | Fixed O&M | *total | EUR/MW_e/y | 2015 | J |  | ctrl | 2050 | 109000
09c Straw, Large, 50 degree | Biomass CHP, 50/100 degree - back pressure - straw - large | Biomass CHP, 50/100 degree | back pressure | straw | large | Financial data | Fixed O&M (*total) [2015-EUR/MW_e/y] | Fixed O&M | *total | EUR/MW_e/y | 2015 | J |  | lower | 2050 | 84000
09c Straw, Large, 50 degree | Biomass CHP, 50/100 degree - back pressure - straw - large | Biomass CHP, 50/100 degree | back pressure | straw | large | Financial data | Fixed O&M (*total) [2015-EUR/MW_e/y] | Fixed O&M | *total | EUR/MW_e/y | 2015 | J |  | upper | 2050 | 142000
09c Straw, Large, 50 degree | Biomass CHP, 50/100 degree - back pressure - straw - large | Biomass CHP, 50/100 degree | back pressure | straw | large | Financial data | Nominal investment (*total) [2015-MEUR/MW_e] | Nominal investment | *total | MEUR/MW_e | 2015 | [J, K] | 1 | ctrl | 2015 | 3.6963
09c Straw, Large, 50 degree | Biomass CHP, 50/100 degree - back pressure - straw - large | Biomass CHP, 50/100 degree | back pressure | straw | large | Financial data | Nominal investment (*total) [2015-MEUR/MW_e] | Nominal investment | *total | MEUR/MW_e | 2015 | [J, K] | 1 | ctrl | 2020 | 3.6071
09c Straw, Large, 50 degree | Biomass CHP, 50/100 degree - back pressure - straw - large | Biomass CHP, 50/100 degree | back pressure | straw | large | Financial data | Nominal investment (*total) [2015-MEUR/MW_e] | Nominal investment | *total | MEUR/MW_e | 2015 | [J, K] | 1 | lower | 2020 | 3.0478
09c Straw, Large, 50 degree | Biomass CHP, 50/100 degree - back pressure - straw - large | Biomass CHP, 50/100 degree | back pressure | straw | large | Financial data | Nominal investment (*total) [2015-MEUR/MW_e] | Nominal investment | *total | MEUR/MW_e | 2015 | [J, K] | 1 | upper | 2020 | 4.237
09c Straw, Large, 50 degree | Biomass CHP, 50/100 degree - back pressure - straw - large | Biomass CHP, 50/100 degree | back pressure | straw | large | Financial data | Nominal investment (*total) [2015-MEUR/MW_e] | Nominal investment | *total | MEUR/MW_e | 2015 | [J, K] | 1 | ctrl | 2030 | 3.4244
09c Straw, Large, 50 degree | Biomass CHP, 50/100 degree - back pressure - straw - large | Biomass CHP, 50/100 degree | back pressure | straw | large | Financial data | Nominal investment (*total) [2015-MEUR/MW_e] | Nominal investment | *total | MEUR/MW_e | 2015 | [J, K] | 1 | ctrl | 2050 | 3.1065
09c Straw, Large, 50 degree | Biomass CHP, 50/100 degree - back pressure - straw - large | Biomass CHP, 50/100 degree | back pressure | straw | large | Financial data | Nominal investment (*total) [2015-MEUR/MW_e] | Nominal investment | *total | MEUR/MW_e | 2015 | [J, K] | 1 | lower | 2050 | 2.5032
09c Straw, Large, 50 degree | Biomass CHP, 50/100 degree - back pressure - straw - large | Biomass CHP, 50/100 degree | back pressure | straw | large | Financial data | Nominal investment (*total) [2015-MEUR/MW_e] | Nominal investment | *total | MEUR/MW_e | 2015 | [J, K] | 1 | upper | 2050 | 4.2577
09c Straw, Large, 50 degree | Biomass CHP, 50/100 degree - back pressure - straw - large | Biomass CHP, 50/100 degree | back pressure | straw | large | Financial data | Variable O&M (*total) [2015-EUR/MWh_e] | Variable O&M | *total | EUR/MWh_e | 2015 | L |  | ctrl | 2015 | 2.1422
09c Straw, Large, 50 degree | Biomass CHP, 50/100 degree - back pressure - straw - large | Biomass CHP, 50/100 degree | back pressure | straw | large | Financial data | Variable O&M (*total) [2015-EUR/MWh_e] | Variable O&M | *total | EUR/MWh_e | 2015 | L |  | ctrl | 2020 | 2.1422
09c Straw, Large, 50 degree | Biomass CHP, 50/100 degree - back pressure - straw - large | Biomass CHP, 50/100 degree | back pressure | straw | large | Financial data | Variable O&M (*total) [2015-EUR/MWh_e] | Variable O&M | *total | EUR/MWh_e | 2015 | L |  | lower | 2020 | 1.7259
09c Straw, Large, 50 degree | Biomass CHP, 50/100 degree - back pressure - straw - large | Biomass CHP, 50/100 degree | back pressure | straw | large | Financial data | Variable O&M (*total) [2015-EUR/MWh_e] | Variable O&M | *total | EUR/MWh_e | 2015 | L |  | upper | 2020 | 2.4568
09c Straw, Large, 50 degree | Biomass CHP, 50/100 degree - back pressure - straw - large | Biomass CHP, 50/100 degree | back pressure | straw | large | Financial data | Variable O&M (*total) [2015-EUR/MWh_e] | Variable O&M | *total | EUR/MWh_e | 2015 | L |  | ctrl | 2030 | 2.1352
09c Straw, Large, 50 degree | Biomass CHP, 50/100 degree - back pressure - straw - large | Biomass CHP, 50/100 degree | back pressure | straw | large | Financial data | Variable O&M (*total) [2015-EUR/MWh_e] | Variable O&M | *total | EUR/MWh_e | 2015 | L |  | ctrl | 2050 | 2.1352
09c Straw, Large, 50 degree | Biomass CHP, 50/100 degree - back pressure - straw - large | Biomass CHP, 50/100 degree | back pressure | straw | large | Financial data | Variable O&M (*total) [2015-EUR/MWh_e] | Variable O&M | *total | EUR/MWh_e | 2015 | L |  | lower | 2050 | 1.518
09c Straw, Large, 50 degree | Biomass CHP, 50/100 degree - back pressure - straw - large | Biomass CHP, 50/100 degree | back pressure | straw | large | Financial data | Variable O&M (*total) [2015-EUR/MWh_e] | Variable O&M | *total | EUR/MWh_e | 2015 | L |  | upper | 2050 | 2.6514
09c Straw, Large, 50 degree | Biomass CHP, 50/100 degree - back pressure - straw - large | Biomass CHP, 50/100 degree | back pressure | straw | large | Regulation ability | Cold start-up time [hours] | Cold start-up time |  | hours |  |  | 1 | ctrl | 2015 | 8
09c Straw, Large, 50 degree | Biomass CHP, 50/100 degree - back pressure - straw - large | Biomass CHP, 50/100 degree | back pressure | straw | large | Regulation ability | Cold start-up time [hours] | Cold start-up time |  | hours |  |  | 1 | ctrl | 2020 | 8
09c Straw, Large, 50 degree | Biomass CHP, 50/100 degree - back pressure - straw - large | Biomass CHP, 50/100 degree | back pressure | straw | large | Regulation ability | Cold start-up time [hours] | Cold start-up time |  | hours |  |  | 1 | lower | 2020 | 8
09c Straw, Large, 50 degree | Biomass CHP, 50/100 degree - back pressure - straw - large | Biomass CHP, 50/100 degree | back pressure | straw | large | Regulation ability | Cold start-up time [hours] | Cold start-up time |  | hours |  |  | 1 | upper | 2020 | 8
09c Straw, Large, 50 degree | Biomass CHP, 50/100 degree - back pressure - straw - large | Biomass CHP, 50/100 degree | back pressure | straw | large | Regulation ability | Cold start-up time [hours] | Cold start-up time |  | hours |  |  | 1 | ctrl | 2030 | 8
09c Straw, Large, 50 degree | Biomass CHP, 50/100 degree - back pressure - straw - large | Biomass CHP, 50/100 degree | back pressure | straw | large | Regulation ability | Cold start-up time [hours] | Cold start-up time |  | hours |  |  | 1 | ctrl | 2050 | 8
09c Straw, Large, 50 degree | Biomass CHP, 50/100 degree - back pressure - straw - large | Biomass CHP, 50/100 degree | back pressure | straw | large | Regulation ability | Cold start-up time [hours] | Cold start-up time |  | hours |  |  | 1 | lower | 2050 | 8
09c Straw, Large, 50 degree | Biomass CHP, 50/100 degree - back pressure - straw - large | Biomass CHP, 50/100 degree | back pressure | straw | large | Regulation ability | Cold start-up time [hours] | Cold start-up time |  | hours |  |  | 1 | upper | 2050 | 8
09c Straw, Large, 50 degree | Biomass CHP, 50/100 degree - back pressure - straw - large | Biomass CHP, 50/100 degree | back pressure | straw | large | Regulation ability | Minimum load (of full load) [] | Minimum load | of full load | [] |  |  |  | ctrl | 2015 | 0.4
09c Straw, Large, 50 degree | Biomass CHP, 50/100 degree - back pressure - straw - large | Biomass CHP, 50/100 degree | back pressure | straw | large | Regulation ability | Minimum load (of full load) [] | Minimum load | of full load | [] |  |  |  | ctrl | 2020 | 0.4
09c Straw, Large, 50 degree | Biomass CHP, 50/100 degree - back pressure - straw - large | Biomass CHP, 50/100 degree | back pressure | straw | large | Regulation ability | Minimum load (of full load) [] | Minimum load | of full load | [] |  |  |  | lower | 2020 | 0.4
09c Straw, Large, 50 degree | Biomass CHP, 50/100 degree - back pressure - straw - large | Biomass CHP, 50/100 degree | back pressure | straw | large | Regulation ability | Minimum load (of full load) [] | Minimum load | of full load | [] |  |  |  | upper | 2020 | 0.4
09c Straw, Large, 50 degree | Biomass CHP, 50/100 degree - back pressure - straw - large | Biomass CHP, 50/100 degree | back pressure | straw | large | Regulation ability | Minimum load (of full load) [] | Minimum load | of full load | [] |  |  |  | ctrl | 2030 | 0.4
09c Straw, Large, 50 degree | Biomass CHP, 50/100 degree - back pressure - straw - large | Biomass CHP, 50/100 degree | back pressure | straw | large | Regulation ability | Minimum load (of full load) [] | Minimum load | of full load | [] |  |  |  | ctrl | 2050 | 0.4
09c Straw, Large, 50 degree | Biomass CHP, 50/100 degree - back pressure - straw - large | Biomass CHP, 50/100 degree | back pressure | straw | large | Regulation ability | Minimum load (of full load) [] | Minimum load | of full load | [] |  |  |  | lower | 2050 | 0.4
09c Straw, Large, 50 degree | Biomass CHP, 50/100 degree - back pressure - straw - large | Biomass CHP, 50/100 degree | back pressure | straw | large | Regulation ability | Minimum load (of full load) [] | Minimum load | of full load | [] |  |  |  | upper | 2050 | 0.4
09c Straw, Large, 50 degree | Biomass CHP, 50/100 degree - back pressure - straw - large | Biomass CHP, 50/100 degree | back pressure | straw | large | Regulation ability | Primary regulation (of full load, per 30 seconds) [] | Primary regulation | of full load, per 30 seconds | [] |  |  |  | ctrl | 2015 | 0.02
09c Straw, Large, 50 degree | Biomass CHP, 50/100 degree - back pressure - straw - large | Biomass CHP, 50/100 degree | back pressure | straw | large | Regulation ability | Primary regulation (of full load, per 30 seconds) [] | Primary regulation | of full load, per 30 seconds | [] |  |  |  | ctrl | 2020 | 0.02
09c Straw, Large, 50 degree | Biomass CHP, 50/100 degree - back pressure - straw - large | Biomass CHP, 50/100 degree | back pressure | straw | large | Regulation ability | Primary regulation (of full load, per 30 seconds) [] | Primary regulation | of full load, per 30 seconds | [] |  |  |  | lower | 2020 | 0.02
09c Straw, Large, 50 degree | Biomass CHP, 50/100 degree - back pressure - straw - large | Biomass CHP, 50/100 degree | back pressure | straw | large | Regulation ability | Primary regulation (of full load, per 30 seconds) [] | Primary regulation | of full load, per 30 seconds | [] |  |  |  | upper | 2020 | 0.02
09c Straw, Large, 50 degree | Biomass CHP, 50/100 degree - back pressure - straw - large | Biomass CHP, 50/100 degree | back pressure | straw | large | Regulation ability | Primary regulation (of full load, per 30 seconds) [] | Primary regulation | of full load, per 30 seconds | [] |  |  |  | ctrl | 2030 | 0.02
09c Straw, Large, 50 degree | Biomass CHP, 50/100 degree - back pressure - straw - large | Biomass CHP, 50/100 degree | back pressure | straw | large | Regulation ability | Primary regulation (of full load, per 30 seconds) [] | Primary regulation | of full load, per 30 seconds | [] |  |  |  | ctrl | 2050 | 0.02
09c Straw, Large, 50 degree | Biomass CHP, 50/100 degree - back pressure - straw - large | Biomass CHP, 50/100 degree | back pressure | straw | large | Regulation ability | Primary regulation (of full load, per 30 seconds) [] | Primary regulation | of full load, per 30 seconds | [] |  |  |  | lower | 2050 | 0.02
09c Straw, Large, 50 degree | Biomass CHP, 50/100 degree - back pressure - straw - large | Biomass CHP, 50/100 degree | back pressure | straw | large | Regulation ability | Primary regulation (of full load, per 30 seconds) [] | Primary regulation | of full load, per 30 seconds | [] |  |  |  | upper | 2050 | 0.02
09c Straw, Large, 50 degree | Biomass CHP, 50/100 degree - back pressure - straw - large | Biomass CHP, 50/100 degree | back pressure | straw | large | Regulation ability | Secondary regulation (of full load, per minute) [] | Secondary regulation | of full load, per minute | [] |  | D | 1 | ctrl | 2015 | 0.04
09c Straw, Large, 50 degree | Biomass CHP, 50/100 degree - back pressure - straw - large | Biomass CHP, 50/100 degree | back pressure | straw | large | Regulation ability | Secondary regulation (of full load, per minute) [] | Secondary regulation | of full load, per minute | [] |  | D | 1 | ctrl | 2020 | 0.04
09c Straw, Large, 50 degree | Biomass CHP, 50/100 degree - back pressure - straw - large | Biomass CHP, 50/100 degree | back pressure | straw | large | Regulation ability | Secondary regulation (of full load, per minute) [] | Secondary regulation | of full load, per minute | [] |  | D | 1 | lower | 2020 | 0.04
09c Straw, Large, 50 degree | Biomass CHP, 50/100 degree - back pressure - straw - large | Biomass CHP, 50/100 degree | back pressure | straw | large | Regulation ability | Secondary regulation (of full load, per minute) [] | Secondary regulation | of full load, per minute | [] |  | D | 1 | upper | 2020 | 0.04
09c Straw, Large, 50 degree | Biomass CHP, 50/100 degree - back pressure - straw - large | Biomass CHP, 50/100 degree | back pressure | straw | large | Regulation ability | Secondary regulation (of full load, per minute) [] | Secondary regulation | of full load, per minute | [] |  | D | 1 | ctrl | 2030 | 0.04
09c Straw, Large, 50 degree | Biomass CHP, 50/100 degree - back pressure - straw - large | Biomass CHP, 50/100 degree | back pressure | straw | large | Regulation ability | Secondary regulation (of full load, per minute) [] | Secondary regulation | of full load, per minute | [] |  | D | 1 | ctrl | 2050 | 0.04
09c Straw, Large, 50 degree | Biomass CHP, 50/100 degree - back pressure - straw - large | Biomass CHP, 50/100 degree | back pressure | straw | large | Regulation ability | Secondary regulation (of full load, per minute) [] | Secondary regulation | of full load, per minute | [] |  | D | 1 | lower | 2050 | 0.04
09c Straw, Large, 50 degree | Biomass CHP, 50/100 degree - back pressure - straw - large | Biomass CHP, 50/100 degree | back pressure | straw | large | Regulation ability | Secondary regulation (of full load, per minute) [] | Secondary regulation | of full load, per minute | [] |  | D | 1 | upper | 2050 | 0.04
09c Straw, Large, 50 degree | Biomass CHP, 50/100 degree - back pressure - straw - large | Biomass CHP, 50/100 degree | back pressure | straw | large | Regulation ability | Warm start-up time [hours] | Warm start-up time |  | hours |  | E | 1 | ctrl | 2015 | 2
09c Straw, Large, 50 degree | Biomass CHP, 50/100 degree - back pressure - straw - large | Biomass CHP, 50/100 degree | back pressure | straw | large | Regulation ability | Warm start-up time [hours] | Warm start-up time |  | hours |  | E | 1 | ctrl | 2020 | 2
09c Straw, Large, 50 degree | Biomass CHP, 50/100 degree - back pressure - straw - large | Biomass CHP, 50/100 degree | back pressure | straw | large | Regulation ability | Warm start-up time [hours] | Warm start-up time |  | hours |  | E | 1 | lower | 2020 | 2
09c Straw, Large, 50 degree | Biomass CHP, 50/100 degree - back pressure - straw - large | Biomass CHP, 50/100 degree | back pressure | straw | large | Regulation ability | Warm start-up time [hours] | Warm start-up time |  | hours |  | E | 1 | upper | 2020 | 2
09c Straw, Large, 50 degree | Biomass CHP, 50/100 degree - back pressure - straw - large | Biomass CHP, 50/100 degree | back pressure | straw | large | Regulation ability | Warm start-up time [hours] | Warm start-up time |  | hours |  | E | 1 | ctrl | 2030 | 2
09c Straw, Large, 50 degree | Biomass CHP, 50/100 degree - back pressure - straw - large | Biomass CHP, 50/100 degree | back pressure | straw | large | Regulation ability | Warm start-up time [hours] | Warm start-up time |  | hours |  | E | 1 | ctrl | 2050 | 2
09c Straw, Large, 50 degree | Biomass CHP, 50/100 degree - back pressure - straw - large | Biomass CHP, 50/100 degree | back pressure | straw | large | Regulation ability | Warm start-up time [hours] | Warm start-up time |  | hours |  | E | 1 | lower | 2050 | 2
09c Straw, Large, 50 degree | Biomass CHP, 50/100 degree - back pressure - straw - large | Biomass CHP, 50/100 degree | back pressure | straw | large | Regulation ability | Warm start-up time [hours] | Warm start-up time |  | hours |  | E | 1 | upper | 2050 | 2
09c Straw, Large, 50 degree | Biomass CHP, 50/100 degree - back pressure - straw - large | Biomass CHP, 50/100 degree | back pressure | straw | large | Technology-specific data | Nominal investment (equipment) [2015-MEUR/MW_i] | Nominal investment | equipment | MEUR/MW_i | 2015 | K |  | ctrl | 2015 | 0.67403
09c Straw, Large, 50 degree | Biomass CHP, 50/100 degree - back pressure - straw - large | Biomass CHP, 50/100 degree | back pressure | straw | large | Technology-specific data | Nominal investment (equipment) [2015-MEUR/MW_i] | Nominal investment | equipment | MEUR/MW_i | 2015 | K |  | ctrl | 2020 | 0.65802
09c Straw, Large, 50 degree | Biomass CHP, 50/100 degree - back pressure - straw - large | Biomass CHP, 50/100 degree | back pressure | straw | large | Technology-specific data | Nominal investment (equipment) [2015-MEUR/MW_i] | Nominal investment | equipment | MEUR/MW_i | 2015 | K |  | lower | 2020 | 0.54513
09c Straw, Large, 50 degree | Biomass CHP, 50/100 degree - back pressure - straw - large | Biomass CHP, 50/100 degree | back pressure | straw | large | Technology-specific data | Nominal investment (equipment) [2015-MEUR/MW_i] | Nominal investment | equipment | MEUR/MW_i | 2015 | K |  | upper | 2020 | 0.77107
09c Straw, Large, 50 degree | Biomass CHP, 50/100 degree - back pressure - straw - large | Biomass CHP, 50/100 degree | back pressure | straw | large | Technology-specific data | Nominal investment (equipment) [2015-MEUR/MW_i] | Nominal investment | equipment | MEUR/MW_i | 2015 | K |  | ctrl | 2030 | 0.62718
09c Straw, Large, 50 degree | Biomass CHP, 50/100 degree - back pressure - straw - large | Biomass CHP, 50/100 degree | back pressure | straw | large | Technology-specific data | Nominal investment (equipment) [2015-MEUR/MW_i] | Nominal investment | equipment | MEUR/MW_i | 2015 | K |  | ctrl | 2050 | 0.56994
09c Straw, Large, 50 degree | Biomass CHP, 50/100 degree - back pressure - straw - large | Biomass CHP, 50/100 degree | back pressure | straw | large | Technology-specific data | Nominal investment (equipment) [2015-MEUR/MW_i] | Nominal investment | equipment | MEUR/MW_i | 2015 | K |  | lower | 2050 | 0.45108
09c Straw, Large, 50 degree | Biomass CHP, 50/100 degree - back pressure - straw - large | Biomass CHP, 50/100 degree | back pressure | straw | large | Technology-specific data | Nominal investment (equipment) [2015-MEUR/MW_i] | Nominal investment | equipment | MEUR/MW_i | 2015 | K |  | upper | 2050 | 0.77719
09c Straw, Large, 50 degree | Biomass CHP, 50/100 degree - back pressure - straw - large | Biomass CHP, 50/100 degree | back pressure | straw | large | Technology-specific data | Nominal investment (installation) [2015-MEUR/MW_i] | Nominal investment | installation | MEUR/MW_i | 2015 | K |  | ctrl | 2015 | 0.4178
09c Straw, Large, 50 degree | Biomass CHP, 50/100 degree - back pressure - straw - large | Biomass CHP, 50/100 degree | back pressure | straw | large | Technology-specific data | Nominal investment (installation) [2015-MEUR/MW_i] | Nominal investment | installation | MEUR/MW_i | 2015 | K |  | ctrl | 2020 | 0.40746
09c Straw, Large, 50 degree | Biomass CHP, 50/100 degree - back pressure - straw - large | Biomass CHP, 50/100 degree | back pressure | straw | large | Technology-specific data | Nominal investment (installation) [2015-MEUR/MW_i] | Nominal investment | installation | MEUR/MW_i | 2015 | K |  | lower | 2020 | 0.35513
09c Straw, Large, 50 degree | Biomass CHP, 50/100 degree - back pressure - straw - large | Biomass CHP, 50/100 degree | back pressure | straw | large | Technology-specific data | Nominal investment (installation) [2015-MEUR/MW_i] | Nominal investment | installation | MEUR/MW_i | 2015 | K |  | upper | 2020 | 0.48047
09c Straw, Large, 50 degree | Biomass CHP, 50/100 degree - back pressure - straw - large | Biomass CHP, 50/100 degree | back pressure | straw | large | Technology-specific data | Nominal investment (installation) [2015-MEUR/MW_i] | Nominal investment | installation | MEUR/MW_i | 2015 | K |  | ctrl | 2030 | 0.38754
09c Straw, Large, 50 degree | Biomass CHP, 50/100 degree - back pressure - straw - large | Biomass CHP, 50/100 degree | back pressure | straw | large | Technology-specific data | Nominal investment (installation) [2015-MEUR/MW_i] | Nominal investment | installation | MEUR/MW_i | 2015 | K |  | ctrl | 2050 | 0.35057
09c Straw, Large, 50 degree | Biomass CHP, 50/100 degree - back pressure - straw - large | Biomass CHP, 50/100 degree | back pressure | straw | large | Technology-specific data | Nominal investment (installation) [2015-MEUR/MW_i] | Nominal investment | installation | MEUR/MW_i | 2015 | K |  | lower | 2050 | 0.29066
09c Straw, Large, 50 degree | Biomass CHP, 50/100 degree - back pressure - straw - large | Biomass CHP, 50/100 degree | back pressure | straw | large | Technology-specific data | Nominal investment (installation) [2015-MEUR/MW_i] | Nominal investment | installation | MEUR/MW_i | 2015 | K |  | upper | 2050 | 0.48443
09c Straw, Large, 50 degree | Biomass CHP, 50/100 degree - back pressure - straw - large | Biomass CHP, 50/100 degree | back pressure | straw | large | Technology-specific data | Additional heat potential with heat pumps (of thermal input) [] | Additional heat potential with heat pumps | of thermal input | [] |  | C | 1 | ctrl | 2015 | 0.042201
09c Straw, Large, 50 degree | Biomass CHP, 50/100 degree - back pressure - straw - large | Biomass CHP, 50/100 degree | back pressure | straw | large | Technology-specific data | Additional heat potential with heat pumps (of thermal input) [] | Additional heat potential with heat pumps | of thermal input | [] |  | C | 1 | ctrl | 2020 | 0.042201
09c Straw, Large, 50 degree | Biomass CHP, 50/100 degree - back pressure - straw - large | Biomass CHP, 50/100 degree | back pressure | straw | large | Technology-specific data | Additional heat potential with heat pumps (of thermal input) [] | Additional heat potential with heat pumps | of thermal input | [] |  | C | 1 | lower | 2020 | 0.04
09c Straw, Large, 50 degree | Biomass CHP, 50/100 degree - back pressure - straw - large | Biomass CHP, 50/100 degree | back pressure | straw | large | Technology-specific data | Additional heat potential with heat pumps (of thermal input) [] | Additional heat potential with heat pumps | of thermal input | [] |  | C | 1 | upper | 2020 | 0.15
09c Straw, Large, 50 degree | Biomass CHP, 50/100 degree - back pressure - straw - large | Biomass CHP, 50/100 degree | back pressure | straw | large | Technology-specific data | Additional heat potential with heat pumps (of thermal input) [] | Additional heat potential with heat pumps | of thermal input | [] |  | C | 1 | ctrl | 2030 | 0.042197
09c Straw, Large, 50 degree | Biomass CHP, 50/100 degree - back pressure - straw - large | Biomass CHP, 50/100 degree | back pressure | straw | large | Technology-specific data | Additional heat potential with heat pumps (of thermal input) [] | Additional heat potential with heat pumps | of thermal input | [] |  | C | 1 | ctrl | 2050 | 0.042197
09c Straw, Large, 50 degree | Biomass CHP, 50/100 degree - back pressure - straw - large | Biomass CHP, 50/100 degree | back pressure | straw | large | Technology-specific data | Additional heat potential with heat pumps (of thermal input) [] | Additional heat potential with heat pumps | of thermal input | [] |  | C | 1 | lower | 2050 | 0.04
09c Straw, Large, 50 degree | Biomass CHP, 50/100 degree - back pressure - straw - large | Biomass CHP, 50/100 degree | back pressure | straw | large | Technology-specific data | Additional heat potential with heat pumps (of thermal input) [] | Additional heat potential with heat pumps | of thermal input | [] |  | C | 1 | upper | 2050 | 0.15
09c Straw, Large, 50 degree | Biomass CHP, 50/100 degree - back pressure - straw - large | Biomass CHP, 50/100 degree | back pressure | straw | large | Technology-specific data | Combustion air humidification | Combustion air humidification |  |  |  | [C, M] |  | ctrl | 2015 | 1
09c Straw, Large, 50 degree | Biomass CHP, 50/100 degree - back pressure - straw - large | Biomass CHP, 50/100 degree | back pressure | straw | large | Technology-specific data | Combustion air humidification | Combustion air humidification |  |  |  | [C, M] |  | ctrl | 2020 | 1
09c Straw, Large, 50 degree | Biomass CHP, 50/100 degree - back pressure - straw - large | Biomass CHP, 50/100 degree | back pressure | straw | large | Technology-specific data | Combustion air humidification | Combustion air humidification |  |  |  | [C, M] |  | lower | 2020 | 0
09c Straw, Large, 50 degree | Biomass CHP, 50/100 degree - back pressure - straw - large | Biomass CHP, 50/100 degree | back pressure | straw | large | Technology-specific data | Combustion air humidification | Combustion air humidification |  |  |  | [C, M] |  | upper | 2020 | 1
09c Straw, Large, 50 degree | Biomass CHP, 50/100 degree - back pressure - straw - large | Biomass CHP, 50/100 degree | back pressure | straw | large | Technology-specific data | Combustion air humidification | Combustion air humidification |  |  |  | [C, M] |  | ctrl | 2030 | 1
09c Straw, Large, 50 degree | Biomass CHP, 50/100 degree - back pressure - straw - large | Biomass CHP, 50/100 degree | back pressure | straw | large | Technology-specific data | Combustion air humidification | Combustion air humidification |  |  |  | [C, M] |  | ctrl | 2050 | 1
09c Straw, Large, 50 degree | Biomass CHP, 50/100 degree - back pressure - straw - large | Biomass CHP, 50/100 degree | back pressure | straw | large | Technology-specific data | Combustion air humidification | Combustion air humidification |  |  |  | [C, M] |  | lower | 2050 | 0
09c Straw, Large, 50 degree | Biomass CHP, 50/100 degree - back pressure - straw - large | Biomass CHP, 50/100 degree | back pressure | straw | large | Technology-specific data | Combustion air humidification | Combustion air humidification |  |  |  | [C, M] |  | upper | 2050 | 1
09c Straw, Large, 50 degree | Biomass CHP, 50/100 degree - back pressure - straw - large | Biomass CHP, 50/100 degree | back pressure | straw | large | Technology-specific data | Fixed O&M (*total) [2015-EUR/MW_i/y] | Fixed O&M | *total | EUR/MW_i/y | 2015 | J |  | ctrl | 2015 | 39700
09c Straw, Large, 50 degree | Biomass CHP, 50/100 degree - back pressure - straw - large | Biomass CHP, 50/100 degree | back pressure | straw | large | Technology-specific data | Fixed O&M (*total) [2015-EUR/MW_i/y] | Fixed O&M | *total | EUR/MW_i/y | 2015 | J |  | ctrl | 2020 | 38500
09c Straw, Large, 50 degree | Biomass CHP, 50/100 degree - back pressure - straw - large | Biomass CHP, 50/100 degree | back pressure | straw | large | Technology-specific data | Fixed O&M (*total) [2015-EUR/MW_i/y] | Fixed O&M | *total | EUR/MW_i/y | 2015 | J |  | lower | 2020 | 32500
09c Straw, Large, 50 degree | Biomass CHP, 50/100 degree - back pressure - straw - large | Biomass CHP, 50/100 degree | back pressure | straw | large | Technology-specific data | Fixed O&M (*total) [2015-EUR/MW_i/y] | Fixed O&M | *total | EUR/MW_i/y | 2015 | J |  | upper | 2020 | 44600
09c Straw, Large, 50 degree | Biomass CHP, 50/100 degree - back pressure - straw - large | Biomass CHP, 50/100 degree | back pressure | straw | large | Technology-specific data | Fixed O&M (*total) [2015-EUR/MW_i/y] | Fixed O&M | *total | EUR/MW_i/y | 2015 | J |  | ctrl | 2030 | 36300
09c Straw, Large, 50 degree | Biomass CHP, 50/100 degree - back pressure - straw - large | Biomass CHP, 50/100 degree | back pressure | straw | large | Technology-specific data | Fixed O&M (*total) [2015-EUR/MW_i/y] | Fixed O&M | *total | EUR/MW_i/y | 2015 | J |  | ctrl | 2050 | 32400
09c Straw, Large, 50 degree | Biomass CHP, 50/100 degree - back pressure - straw - large | Biomass CHP, 50/100 degree | back pressure | straw | large | Technology-specific data | Fixed O&M (*total) [2015-EUR/MW_i/y] | Fixed O&M | *total | EUR/MW_i/y | 2015 | J |  | lower | 2050 | 24900
09c Straw, Large, 50 degree | Biomass CHP, 50/100 degree - back pressure - straw - large | Biomass CHP, 50/100 degree | back pressure | straw | large | Technology-specific data | Fixed O&M (*total) [2015-EUR/MW_i/y] | Fixed O&M | *total | EUR/MW_i/y | 2015 | J |  | upper | 2050 | 41900
09c Straw, Large, 50 degree | Biomass CHP, 50/100 degree - back pressure - straw - large | Biomass CHP, 50/100 degree | back pressure | straw | large | Technology-specific data | Flue gas condensation | Flue gas condensation |  |  |  | [C, M] |  | ctrl | 2015 | 1
09c Straw, Large, 50 degree | Biomass CHP, 50/100 degree - back pressure - straw - large | Biomass CHP, 50/100 degree | back pressure | straw | large | Technology-specific data | Flue gas condensation | Flue gas condensation |  |  |  | [C, M] |  | ctrl | 2020 | 1
09c Straw, Large, 50 degree | Biomass CHP, 50/100 degree - back pressure - straw - large | Biomass CHP, 50/100 degree | back pressure | straw | large | Technology-specific data | Flue gas condensation | Flue gas condensation |  |  |  | [C, M] |  | lower | 2020 | 0
09c Straw, Large, 50 degree | Biomass CHP, 50/100 degree - back pressure - straw - large | Biomass CHP, 50/100 degree | back pressure | straw | large | Technology-specific data | Flue gas condensation | Flue gas condensation |  |  |  | [C, M] |  | upper | 2020 | 1
09c Straw, Large, 50 degree | Biomass CHP, 50/100 degree - back pressure - straw - large | Biomass CHP, 50/100 degree | back pressure | straw | large | Technology-specific data | Flue gas condensation | Flue gas condensation |  |  |  | [C, M] |  | ctrl | 2030 | 1
09c Straw, Large, 50 degree | Biomass CHP, 50/100 degree - back pressure - straw - large | Biomass CHP, 50/100 degree | back pressure | straw | large | Technology-specific data | Flue gas condensation | Flue gas condensation |  |  |  | [C, M] |  | ctrl | 2050 | 1
09c Straw, Large, 50 degree | Biomass CHP, 50/100 degree - back pressure - straw - large | Biomass CHP, 50/100 degree | back pressure | straw | large | Technology-specific data | Flue gas condensation | Flue gas condensation |  |  |  | [C, M] |  | lower | 2050 | 0
09c Straw, Large, 50 degree | Biomass CHP, 50/100 degree - back pressure - straw - large | Biomass CHP, 50/100 degree | back pressure | straw | large | Technology-specific data | Flue gas condensation | Flue gas condensation |  |  |  | [C, M] |  | upper | 2050 | 1
09c Straw, Large, 50 degree | Biomass CHP, 50/100 degree - back pressure - straw - large | Biomass CHP, 50/100 degree | back pressure | straw | large | Technology-specific data | Fuel storage specific cost in excess of 2 days [2015-MEUR/MW_i/storage day] | Fuel storage specific cost in excess of 2 days |  | MEUR/MW_i/storage day | 2015 | K |  | ctrl | 2015 | 0.065
09c Straw, Large, 50 degree | Biomass CHP, 50/100 degree - back pressure - straw - large | Biomass CHP, 50/100 degree | back pressure | straw | large | Technology-specific data | Fuel storage specific cost in excess of 2 days [2015-MEUR/MW_i/storage day] | Fuel storage specific cost in excess of 2 days |  | MEUR/MW_i/storage day | 2015 | K |  | ctrl | 2020 | 0.063391
09c Straw, Large, 50 degree | Biomass CHP, 50/100 degree - back pressure - straw - large | Biomass CHP, 50/100 degree | back pressure | straw | large | Technology-specific data | Fuel storage specific cost in excess of 2 days [2015-MEUR/MW_i/storage day] | Fuel storage specific cost in excess of 2 days |  | MEUR/MW_i/storage day | 2015 | K |  | lower | 2020 | 0.05525
09c Straw, Large, 50 degree | Biomass CHP, 50/100 degree - back pressure - straw - large | Biomass CHP, 50/100 degree | back pressure | straw | large | Technology-specific data | Fuel storage specific cost in excess of 2 days [2015-MEUR/MW_i/storage day] | Fuel storage specific cost in excess of 2 days |  | MEUR/MW_i/storage day | 2015 | K |  | upper | 2020 | 0.07475
09c Straw, Large, 50 degree | Biomass CHP, 50/100 degree - back pressure - straw - large | Biomass CHP, 50/100 degree | back pressure | straw | large | Technology-specific data | Fuel storage specific cost in excess of 2 days [2015-MEUR/MW_i/storage day] | Fuel storage specific cost in excess of 2 days |  | MEUR/MW_i/storage day | 2015 | K |  | ctrl | 2030 | 0.060292
09c Straw, Large, 50 degree | Biomass CHP, 50/100 degree - back pressure - straw - large | Biomass CHP, 50/100 degree | back pressure | straw | large | Technology-specific data | Fuel storage specific cost in excess of 2 days [2015-MEUR/MW_i/storage day] | Fuel storage specific cost in excess of 2 days |  | MEUR/MW_i/storage day | 2015 | K |  | ctrl | 2050 | 0.054541
09c Straw, Large, 50 degree | Biomass CHP, 50/100 degree - back pressure - straw - large | Biomass CHP, 50/100 degree | back pressure | straw | large | Technology-specific data | Fuel storage specific cost in excess of 2 days [2015-MEUR/MW_i/storage day] | Fuel storage specific cost in excess of 2 days |  | MEUR/MW_i/storage day | 2015 | K |  | lower | 2050 | 0.045219
09c Straw, Large, 50 degree | Biomass CHP, 50/100 degree - back pressure - straw - large | Biomass CHP, 50/100 degree | back pressure | straw | large | Technology-specific data | Fuel storage specific cost in excess of 2 days [2015-MEUR/MW_i/storage day] | Fuel storage specific cost in excess of 2 days |  | MEUR/MW_i/storage day | 2015 | K |  | upper | 2050 | 0.075365
09c Straw, Large, 50 degree | Biomass CHP, 50/100 degree - back pressure - straw - large | Biomass CHP, 50/100 degree | back pressure | straw | large | Technology-specific data | Heat efficiency (net, annual average) [] | Heat efficiency | net, annual average | [] |  | [B, H] | 1 | ctrl | 2015 | 0.70348
09c Straw, Large, 50 degree | Biomass CHP, 50/100 degree - back pressure - straw - large | Biomass CHP, 50/100 degree | back pressure | straw | large | Technology-specific data | Heat efficiency (net, annual average) [] | Heat efficiency | net, annual average | [] |  | [B, H] | 1 | ctrl | 2020 | 0.70348
09c Straw, Large, 50 degree | Biomass CHP, 50/100 degree - back pressure - straw - large | Biomass CHP, 50/100 degree | back pressure | straw | large | Technology-specific data | Heat efficiency (net, annual average) [] | Heat efficiency | net, annual average | [] |  | [B, H] | 1 | lower | 2020 | 0.49
09c Straw, Large, 50 degree | Biomass CHP, 50/100 degree - back pressure - straw - large | Biomass CHP, 50/100 degree | back pressure | straw | large | Technology-specific data | Heat efficiency (net, annual average) [] | Heat efficiency | net, annual average | [] |  | [B, H] | 1 | upper | 2020 | 0.73
09c Straw, Large, 50 degree | Biomass CHP, 50/100 degree - back pressure - straw - large | Biomass CHP, 50/100 degree | back pressure | straw | large | Technology-specific data | Heat efficiency (net, annual average) [] | Heat efficiency | net, annual average | [] |  | [B, H] | 1 | ctrl | 2030 | 0.70257
09c Straw, Large, 50 degree | Biomass CHP, 50/100 degree - back pressure - straw - large | Biomass CHP, 50/100 degree | back pressure | straw | large | Technology-specific data | Heat efficiency (net, annual average) [] | Heat efficiency | net, annual average | [] |  | [B, H] | 1 | ctrl | 2050 | 0.70257
09c Straw, Large, 50 degree | Biomass CHP, 50/100 degree - back pressure - straw - large | Biomass CHP, 50/100 degree | back pressure | straw | large | Technology-specific data | Heat efficiency (net, annual average) [] | Heat efficiency | net, annual average | [] |  | [B, H] | 1 | lower | 2050 | 0.49
09c Straw, Large, 50 degree | Biomass CHP, 50/100 degree - back pressure - straw - large | Biomass CHP, 50/100 degree | back pressure | straw | large | Technology-specific data | Heat efficiency (net, annual average) [] | Heat efficiency | net, annual average | [] |  | [B, H] | 1 | upper | 2050 | 0.72
09c Straw, Large, 50 degree | Biomass CHP, 50/100 degree - back pressure - straw - large | Biomass CHP, 50/100 degree | back pressure | straw | large | Technology-specific data | Heat efficiency (net, name plate) [] | Heat efficiency | net, name plate | [] |  | [B, H] | 1 | ctrl | 2015 | 0.68871
09c Straw, Large, 50 degree | Biomass CHP, 50/100 degree - back pressure - straw - large | Biomass CHP, 50/100 degree | back pressure | straw | large | Technology-specific data | Heat efficiency (net, name plate) [] | Heat efficiency | net, name plate | [] |  | [B, H] | 1 | ctrl | 2020 | 0.68871
09c Straw, Large, 50 degree | Biomass CHP, 50/100 degree - back pressure - straw - large | Biomass CHP, 50/100 degree | back pressure | straw | large | Technology-specific data | Heat efficiency (net, name plate) [] | Heat efficiency | net, name plate | [] |  | [B, H] | 1 | lower | 2020 | 0.47
09c Straw, Large, 50 degree | Biomass CHP, 50/100 degree - back pressure - straw - large | Biomass CHP, 50/100 degree | back pressure | straw | large | Technology-specific data | Heat efficiency (net, name plate) [] | Heat efficiency | net, name plate | [] |  | [B, H] | 1 | upper | 2020 | 0.71
09c Straw, Large, 50 degree | Biomass CHP, 50/100 degree - back pressure - straw - large | Biomass CHP, 50/100 degree | back pressure | straw | large | Technology-specific data | Heat efficiency (net, name plate) [] | Heat efficiency | net, name plate | [] |  | [B, H] | 1 | ctrl | 2030 | 0.68775
09c Straw, Large, 50 degree | Biomass CHP, 50/100 degree - back pressure - straw - large | Biomass CHP, 50/100 degree | back pressure | straw | large | Technology-specific data | Heat efficiency (net, name plate) [] | Heat efficiency | net, name plate | [] |  | [B, H] | 1 | ctrl | 2050 | 0.68775
09c Straw, Large, 50 degree | Biomass CHP, 50/100 degree - back pressure - straw - large | Biomass CHP, 50/100 degree | back pressure | straw | large | Technology-specific data | Heat efficiency (net, name plate) [] | Heat efficiency | net, name plate | [] |  | [B, H] | 1 | lower | 2050 | 0.46
09c Straw, Large, 50 degree | Biomass CHP, 50/100 degree - back pressure - straw - large | Biomass CHP, 50/100 degree | back pressure | straw | large | Technology-specific data | Heat efficiency (net, name plate) [] | Heat efficiency | net, name plate | [] |  | [B, H] | 1 | upper | 2050 | 0.7
09c Straw, Large, 50 degree | Biomass CHP, 50/100 degree - back pressure - straw - large | Biomass CHP, 50/100 degree | back pressure | straw | large | Technology-specific data | Nominal investment (*total) [2015-MEUR/MW_i] | Nominal investment | *total | MEUR/MW_i | 2015 | [J, K] | 1 | ctrl | 2015 | 1.0918
09c Straw, Large, 50 degree | Biomass CHP, 50/100 degree - back pressure - straw - large | Biomass CHP, 50/100 degree | back pressure | straw | large | Technology-specific data | Nominal investment (*total) [2015-MEUR/MW_i] | Nominal investment | *total | MEUR/MW_i | 2015 | [J, K] | 1 | ctrl | 2020 | 1.0655
09c Straw, Large, 50 degree | Biomass CHP, 50/100 degree - back pressure - straw - large | Biomass CHP, 50/100 degree | back pressure | straw | large | Technology-specific data | Nominal investment (*total) [2015-MEUR/MW_i] | Nominal investment | *total | MEUR/MW_i | 2015 | [J, K] | 1 | lower | 2020 | 0.90026
09c Straw, Large, 50 degree | Biomass CHP, 50/100 degree - back pressure - straw - large | Biomass CHP, 50/100 degree | back pressure | straw | large | Technology-specific data | Nominal investment (*total) [2015-MEUR/MW_i] | Nominal investment | *total | MEUR/MW_i | 2015 | [J, K] | 1 | upper | 2020 | 1.2515
09c Straw, Large, 50 degree | Biomass CHP, 50/100 degree - back pressure - straw - large | Biomass CHP, 50/100 degree | back pressure | straw | large | Technology-specific data | Nominal investment (*total) [2015-MEUR/MW_i] | Nominal investment | *total | MEUR/MW_i | 2015 | [J, K] | 1 | ctrl | 2030 | 1.0147
09c Straw, Large, 50 degree | Biomass CHP, 50/100 degree - back pressure - straw - large | Biomass CHP, 50/100 degree | back pressure | straw | large | Technology-specific data | Nominal investment (*total) [2015-MEUR/MW_i] | Nominal investment | *total | MEUR/MW_i | 2015 | [J, K] | 1 | ctrl | 2050 | 0.92052
09c Straw, Large, 50 degree | Biomass CHP, 50/100 degree - back pressure - straw - large | Biomass CHP, 50/100 degree | back pressure | straw | large | Technology-specific data | Nominal investment (*total) [2015-MEUR/MW_i] | Nominal investment | *total | MEUR/MW_i | 2015 | [J, K] | 1 | lower | 2050 | 0.74174
09c Straw, Large, 50 degree | Biomass CHP, 50/100 degree - back pressure - straw - large | Biomass CHP, 50/100 degree | back pressure | straw | large | Technology-specific data | Nominal investment (*total) [2015-MEUR/MW_i] | Nominal investment | *total | MEUR/MW_i | 2015 | [J, K] | 1 | upper | 2050 | 1.2616
09c Straw, Large, 50 degree | Biomass CHP, 50/100 degree - back pressure - straw - large | Biomass CHP, 50/100 degree | back pressure | straw | large | Technology-specific data | Output of recovered condensate [t/MWh_i] | Output of recovered condensate |  | t/MWh_i |  | [C, L] |  | ctrl | 2015 | 0.057896
09c Straw, Large, 50 degree | Biomass CHP, 50/100 degree - back pressure - straw - large | Biomass CHP, 50/100 degree | back pressure | straw | large | Technology-specific data | Output of recovered condensate [t/MWh_i] | Output of recovered condensate |  | t/MWh_i |  | [C, L] |  | ctrl | 2020 | 0.057896
09c Straw, Large, 50 degree | Biomass CHP, 50/100 degree - back pressure - straw - large | Biomass CHP, 50/100 degree | back pressure | straw | large | Technology-specific data | Output of recovered condensate [t/MWh_i] | Output of recovered condensate |  | t/MWh_i |  | [C, L] |  | lower | 2020 | 0
09c Straw, Large, 50 degree | Biomass CHP, 50/100 degree - back pressure - straw - large | Biomass CHP, 50/100 degree | back pressure | straw | large | Technology-specific data | Output of recovered condensate [t/MWh_i] | Output of recovered condensate |  | t/MWh_i |  | [C, L] |  | upper | 2020 | 0.061106
09c Straw, Large, 50 degree | Biomass CHP, 50/100 degree - back pressure - straw - large | Biomass CHP, 50/100 degree | back pressure | straw | large | Technology-specific data | Output of recovered condensate [t/MWh_i] | Output of recovered condensate |  | t/MWh_i |  | [C, L] |  | ctrl | 2030 | 0.057896
09c Straw, Large, 50 degree | Biomass CHP, 50/100 degree - back pressure - straw - large | Biomass CHP, 50/100 degree | back pressure | straw | large | Technology-specific data | Output of recovered condensate [t/MWh_i] | Output of recovered condensate |  | t/MWh_i |  | [C, L] |  | ctrl | 2050 | 0.057896
09c Straw, Large, 50 degree | Biomass CHP, 50/100 degree - back pressure - straw - large | Biomass CHP, 50/100 degree | back pressure | straw | large | Technology-specific data | Output of recovered condensate [t/MWh_i] | Output of recovered condensate |  | t/MWh_i |  | [C, L] |  | lower | 2050 | 0
09c Straw, Large, 50 degree | Biomass CHP, 50/100 degree - back pressure - straw - large | Biomass CHP, 50/100 degree | back pressure | straw | large | Technology-specific data | Output of recovered condensate [t/MWh_i] | Output of recovered condensate |  | t/MWh_i |  | [C, L] |  | upper | 2050 | 0.061106
09c Straw, Large, 50 degree | Biomass CHP, 50/100 degree - back pressure - straw - large | Biomass CHP, 50/100 degree | back pressure | straw | large | Technology-specific data | Steam reheat | Steam reheat |  |  |  | M |  | ctrl | 2015 | 0
09c Straw, Large, 50 degree | Biomass CHP, 50/100 degree - back pressure - straw - large | Biomass CHP, 50/100 degree | back pressure | straw | large | Technology-specific data | Steam reheat | Steam reheat |  |  |  | M |  | ctrl | 2020 | 0
09c Straw, Large, 50 degree | Biomass CHP, 50/100 degree - back pressure - straw - large | Biomass CHP, 50/100 degree | back pressure | straw | large | Technology-specific data | Steam reheat | Steam reheat |  |  |  | M |  | lower | 2020 | 0
09c Straw, Large, 50 degree | Biomass CHP, 50/100 degree - back pressure - straw - large | Biomass CHP, 50/100 degree | back pressure | straw | large | Technology-specific data | Steam reheat | Steam reheat |  |  |  | M |  | upper | 2020 | 1
09c Straw, Large, 50 degree | Biomass CHP, 50/100 degree - back pressure - straw - large | Biomass CHP, 50/100 degree | back pressure | straw | large | Technology-specific data | Steam reheat | Steam reheat |  |  |  | M |  | ctrl | 2030 | 0
09c Straw, Large, 50 degree | Biomass CHP, 50/100 degree - back pressure - straw - large | Biomass CHP, 50/100 degree | back pressure | straw | large | Technology-specific data | Steam reheat | Steam reheat |  |  |  | M |  | ctrl | 2050 | 0
09c Straw, Large, 50 degree | Biomass CHP, 50/100 degree - back pressure - straw - large | Biomass CHP, 50/100 degree | back pressure | straw | large | Technology-specific data | Steam reheat | Steam reheat |  |  |  | M |  | lower | 2050 | 0
09c Straw, Large, 50 degree | Biomass CHP, 50/100 degree - back pressure - straw - large | Biomass CHP, 50/100 degree | back pressure | straw | large | Technology-specific data | Steam reheat | Steam reheat |  |  |  | M |  | upper | 2050 | 1
09c Straw, Large, 50 degree | Biomass CHP, 50/100 degree - back pressure - straw - large | Biomass CHP, 50/100 degree | back pressure | straw | large | Technology-specific data | Variable O&M (*total) [2015-EUR/MWh_i] | Variable O&M | *total | EUR/MWh_i | 2015 | L |  | ctrl | 2015 | 0.63
09c Straw, Large, 50 degree | Biomass CHP, 50/100 degree - back pressure - straw - large | Biomass CHP, 50/100 degree | back pressure | straw | large | Technology-specific data | Variable O&M (*total) [2015-EUR/MWh_i] | Variable O&M | *total | EUR/MWh_i | 2015 | L |  | ctrl | 2020 | 0.63
09c Straw, Large, 50 degree | Biomass CHP, 50/100 degree - back pressure - straw - large | Biomass CHP, 50/100 degree | back pressure | straw | large | Technology-specific data | Variable O&M (*total) [2015-EUR/MWh_i] | Variable O&M | *total | EUR/MWh_i | 2015 | L |  | lower | 2020 | 0.51
09c Straw, Large, 50 degree | Biomass CHP, 50/100 degree - back pressure - straw - large | Biomass CHP, 50/100 degree | back pressure | straw | large | Technology-specific data | Variable O&M (*total) [2015-EUR/MWh_i] | Variable O&M | *total | EUR/MWh_i | 2015 | L |  | upper | 2020 | 0.73
09c Straw, Large, 50 degree | Biomass CHP, 50/100 degree - back pressure - straw - large | Biomass CHP, 50/100 degree | back pressure | straw | large | Technology-specific data | Variable O&M (*total) [2015-EUR/MWh_i] | Variable O&M | *total | EUR/MWh_i | 2015 | L |  | ctrl | 2030 | 0.63
09c Straw, Large, 50 degree | Biomass CHP, 50/100 degree - back pressure - straw - large | Biomass CHP, 50/100 degree | back pressure | straw | large | Technology-specific data | Variable O&M (*total) [2015-EUR/MWh_i] | Variable O&M | *total | EUR/MWh_i | 2015 | L |  | ctrl | 2050 | 0.63
09c Straw, Large, 50 degree | Biomass CHP, 50/100 degree - back pressure - straw - large | Biomass CHP, 50/100 degree | back pressure | straw | large | Technology-specific data | Variable O&M (*total) [2015-EUR/MWh_i] | Variable O&M | *total | EUR/MWh_i | 2015 | L |  | lower | 2050 | 0.45
09c Straw, Large, 50 degree | Biomass CHP, 50/100 degree - back pressure - straw - large | Biomass CHP, 50/100 degree | back pressure | straw | large | Technology-specific data | Variable O&M (*total) [2015-EUR/MWh_i] | Variable O&M | *total | EUR/MWh_i | 2015 | L |  | upper | 2050 | 0.79
09c Straw, Medium | Biomass CHP - back pressure - straw - medium | Biomass CHP | back pressure | straw | medium | Energy/technical data | Auxiliary Electricity consumption (share of heat gen.) [] | Auxiliary Electricity consumption | share of heat gen. | [] |  |  | 1 | ctrl | 2015 | 0.02847
09c Straw, Medium | Biomass CHP - back pressure - straw - medium | Biomass CHP | back pressure | straw | medium | Energy/technical data | Auxiliary Electricity consumption (share of heat gen.) [] | Auxiliary Electricity consumption | share of heat gen. | [] |  |  | 1 | ctrl | 2020 | 0.02847
09c Straw, Medium | Biomass CHP - back pressure - straw - medium | Biomass CHP | back pressure | straw | medium | Energy/technical data | Auxiliary Electricity consumption (share of heat gen.) [] | Auxiliary Electricity consumption | share of heat gen. | [] |  |  | 1 | lower | 2020 | 0.02091
09c Straw, Medium | Biomass CHP - back pressure - straw - medium | Biomass CHP | back pressure | straw | medium | Energy/technical data | Auxiliary Electricity consumption (share of heat gen.) [] | Auxiliary Electricity consumption | share of heat gen. | [] |  |  | 1 | upper | 2020 | 0.031682
09c Straw, Medium | Biomass CHP - back pressure - straw - medium | Biomass CHP | back pressure | straw | medium | Energy/technical data | Auxiliary Electricity consumption (share of heat gen.) [] | Auxiliary Electricity consumption | share of heat gen. | [] |  |  | 1 | ctrl | 2030 | 0.028488
09c Straw, Medium | Biomass CHP - back pressure - straw - medium | Biomass CHP | back pressure | straw | medium | Energy/technical data | Auxiliary Electricity consumption (share of heat gen.) [] | Auxiliary Electricity consumption | share of heat gen. | [] |  |  | 1 | ctrl | 2050 | 0.028396
09c Straw, Medium | Biomass CHP - back pressure - straw - medium | Biomass CHP | back pressure | straw | medium | Energy/technical data | Auxiliary Electricity consumption (share of heat gen.) [] | Auxiliary Electricity consumption | share of heat gen. | [] |  |  | 1 | lower | 2050 | 0.017285
09c Straw, Medium | Biomass CHP - back pressure - straw - medium | Biomass CHP | back pressure | straw | medium | Energy/technical data | Auxiliary Electricity consumption (share of heat gen.) [] | Auxiliary Electricity consumption | share of heat gen. | [] |  |  | 1 | upper | 2050 | 0.032112
09c Straw, Medium | Biomass CHP - back pressure - straw - medium | Biomass CHP | back pressure | straw | medium | Energy/technical data | Cb coefficient (40°C/80°C) | Cb coefficient | 40°C/80°C |  |  |  |  | ctrl | 2015 | 0.46058
09c Straw, Medium | Biomass CHP - back pressure - straw - medium | Biomass CHP | back pressure | straw | medium | Energy/technical data | Cb coefficient (40°C/80°C) | Cb coefficient | 40°C/80°C |  |  |  |  | ctrl | 2020 | 0.46058
09c Straw, Medium | Biomass CHP - back pressure - straw - medium | Biomass CHP | back pressure | straw | medium | Energy/technical data | Cb coefficient (40°C/80°C) | Cb coefficient | 40°C/80°C |  |  |  |  | lower | 2020 | 0.4312
09c Straw, Medium | Biomass CHP - back pressure - straw - medium | Biomass CHP | back pressure | straw | medium | Energy/technical data | Cb coefficient (40°C/80°C) | Cb coefficient | 40°C/80°C |  |  |  |  | upper | 2020 | 0.46845
09c Straw, Medium | Biomass CHP - back pressure - straw - medium | Biomass CHP | back pressure | straw | medium | Energy/technical data | Cb coefficient (40°C/80°C) | Cb coefficient | 40°C/80°C |  |  |  |  | ctrl | 2030 | 0.46271
09c Straw, Medium | Biomass CHP - back pressure - straw - medium | Biomass CHP | back pressure | straw | medium | Energy/technical data | Cb coefficient (40°C/80°C) | Cb coefficient | 40°C/80°C |  |  |  |  | ctrl | 2050 | 0.45267
09c Straw, Medium | Biomass CHP - back pressure - straw - medium | Biomass CHP | back pressure | straw | medium | Energy/technical data | Cb coefficient (40°C/80°C) | Cb coefficient | 40°C/80°C |  |  |  |  | lower | 2050 | 0.44062
09c Straw, Medium | Biomass CHP - back pressure - straw - medium | Biomass CHP | back pressure | straw | medium | Energy/technical data | Cb coefficient (40°C/80°C) | Cb coefficient | 40°C/80°C |  |  |  |  | upper | 2050 | 0.46798
09c Straw, Medium | Biomass CHP - back pressure - straw - medium | Biomass CHP | back pressure | straw | medium | Energy/technical data | Construction time [years] | Construction time |  | years |  |  | 1 | ctrl | 2015 | 2.5
09c Straw, Medium | Biomass CHP - back pressure - straw - medium | Biomass CHP | back pressure | straw | medium | Energy/technical data | Construction time [years] | Construction time |  | years |  |  | 1 | ctrl | 2020 | 2.5
09c Straw, Medium | Biomass CHP - back pressure - straw - medium | Biomass CHP | back pressure | straw | medium | Energy/technical data | Construction time [years] | Construction time |  | years |  |  | 1 | lower | 2020 | 2
09c Straw, Medium | Biomass CHP - back pressure - straw - medium | Biomass CHP | back pressure | straw | medium | Energy/technical data | Construction time [years] | Construction time |  | years |  |  | 1 | upper | 2020 | 3
09c Straw, Medium | Biomass CHP - back pressure - straw - medium | Biomass CHP | back pressure | straw | medium | Energy/technical data | Construction time [years] | Construction time |  | years |  |  | 1 | ctrl | 2030 | 2.5
09c Straw, Medium | Biomass CHP - back pressure - straw - medium | Biomass CHP | back pressure | straw | medium | Energy/technical data | Construction time [years] | Construction time |  | years |  |  | 1 | ctrl | 2050 | 2.5
09c Straw, Medium | Biomass CHP - back pressure - straw - medium | Biomass CHP | back pressure | straw | medium | Energy/technical data | Construction time [years] | Construction time |  | years |  |  | 1 | lower | 2050 | 1.5
09c Straw, Medium | Biomass CHP - back pressure - straw - medium | Biomass CHP | back pressure | straw | medium | Energy/technical data | Construction time [years] | Construction time |  | years |  |  | 1 | upper | 2050 | 3
09c Straw, Medium | Biomass CHP - back pressure - straw - medium | Biomass CHP | back pressure | straw | medium | Energy/technical data | Cv coefficient (40°C/80°C) | Cv coefficient | 40°C/80°C |  |  | I |  | ctrl | 2015 | 1
09c Straw, Medium | Biomass CHP - back pressure - straw - medium | Biomass CHP | back pressure | straw | medium | Energy/technical data | Cv coefficient (40°C/80°C) | Cv coefficient | 40°C/80°C |  |  | I |  | ctrl | 2020 | 1
09c Straw, Medium | Biomass CHP - back pressure - straw - medium | Biomass CHP | back pressure | straw | medium | Energy/technical data | Cv coefficient (40°C/80°C) | Cv coefficient | 40°C/80°C |  |  | I |  | lower | 2020 | 1
09c Straw, Medium | Biomass CHP - back pressure - straw - medium | Biomass CHP | back pressure | straw | medium | Energy/technical data | Cv coefficient (40°C/80°C) | Cv coefficient | 40°C/80°C |  |  | I |  | upper | 2020 | 1
09c Straw, Medium | Biomass CHP - back pressure - straw - medium | Biomass CHP | back pressure | straw | medium | Energy/technical data | Cv coefficient (40°C/80°C) | Cv coefficient | 40°C/80°C |  |  | I |  | ctrl | 2030 | 1
09c Straw, Medium | Biomass CHP - back pressure - straw - medium | Biomass CHP | back pressure | straw | medium | Energy/technical data | Cv coefficient (40°C/80°C) | Cv coefficient | 40°C/80°C |  |  | I |  | ctrl | 2050 | 1
09c Straw, Medium | Biomass CHP - back pressure - straw - medium | Biomass CHP | back pressure | straw | medium | Energy/technical data | Cv coefficient (40°C/80°C) | Cv coefficient | 40°C/80°C |  |  | I |  | lower | 2050 | 1
09c Straw, Medium | Biomass CHP - back pressure - straw - medium | Biomass CHP | back pressure | straw | medium | Energy/technical data | Cv coefficient (40°C/80°C) | Cv coefficient | 40°C/80°C |  |  | I |  | upper | 2050 | 1
09c Straw, Medium | Biomass CHP - back pressure - straw - medium | Biomass CHP | back pressure | straw | medium | Energy/technical data | Electrical efficiency (net, annual average) [] | Electrical efficiency | net, annual average | [] |  | [A, H] | 1 | ctrl | 2015 | 0.30027
09c Straw, Medium | Biomass CHP - back pressure - straw - medium | Biomass CHP | back pressure | straw | medium | Energy/technical data | Electrical efficiency (net, annual average) [] | Electrical efficiency | net, annual average | [] |  | [A, H] | 1 | ctrl | 2020 | 0.30027
09c Straw, Medium | Biomass CHP - back pressure - straw - medium | Biomass CHP | back pressure | straw | medium | Energy/technical data | Electrical efficiency (net, annual average) [] | Electrical efficiency | net, annual average | [] |  | [A, H] | 1 | lower | 2020 | 0.26
09c Straw, Medium | Biomass CHP - back pressure - straw - medium | Biomass CHP | back pressure | straw | medium | Energy/technical data | Electrical efficiency (net, annual average) [] | Electrical efficiency | net, annual average | [] |  | [A, H] | 1 | upper | 2020 | 0.31
09c Straw, Medium | Biomass CHP - back pressure - straw - medium | Biomass CHP | back pressure | straw | medium | Energy/technical data | Electrical efficiency (net, annual average) [] | Electrical efficiency | net, annual average | [] |  | [A, H] | 1 | ctrl | 2030 | 0.3012
09c Straw, Medium | Biomass CHP - back pressure - straw - medium | Biomass CHP | back pressure | straw | medium | Energy/technical data | Electrical efficiency (net, annual average) [] | Electrical efficiency | net, annual average | [] |  | [A, H] | 1 | ctrl | 2050 | 0.29677
09c Straw, Medium | Biomass CHP - back pressure - straw - medium | Biomass CHP | back pressure | straw | medium | Energy/technical data | Electrical efficiency (net, annual average) [] | Electrical efficiency | net, annual average | [] |  | [A, H] | 1 | lower | 2050 | 0.27
09c Straw, Medium | Biomass CHP - back pressure - straw - medium | Biomass CHP | back pressure | straw | medium | Energy/technical data | Electrical efficiency (net, annual average) [] | Electrical efficiency | net, annual average | [] |  | [A, H] | 1 | upper | 2050 | 0.31
09c Straw, Medium | Biomass CHP - back pressure - straw - medium | Biomass CHP | back pressure | straw | medium | Energy/technical data | Electrical efficiency (net, name plate) [] | Electrical efficiency | net, name plate | [] |  | [A, H] | 1 | ctrl | 2015 | 0.31607
09c Straw, Medium | Biomass CHP - back pressure - straw - medium | Biomass CHP | back pressure | straw | medium | Energy/technical data | Electrical efficiency (net, name plate) [] | Electrical efficiency | net, name plate | [] |  | [A, H] | 1 | ctrl | 2020 | 0.31607
09c Straw, Medium | Biomass CHP - back pressure - straw - medium | Biomass CHP | back pressure | straw | medium | Energy/technical data | Electrical efficiency (net, name plate) [] | Electrical efficiency | net, name plate | [] |  | [A, H] | 1 | lower | 2020 | 0.29
09c Straw, Medium | Biomass CHP - back pressure - straw - medium | Biomass CHP | back pressure | straw | medium | Energy/technical data | Electrical efficiency (net, name plate) [] | Electrical efficiency | net, name plate | [] |  | [A, H] | 1 | upper | 2020 | 0.33
09c Straw, Medium | Biomass CHP - back pressure - straw - medium | Biomass CHP | back pressure | straw | medium | Energy/technical data | Electrical efficiency (net, name plate) [] | Electrical efficiency | net, name plate | [] |  | [A, H] | 1 | ctrl | 2030 | 0.31706
09c Straw, Medium | Biomass CHP - back pressure - straw - medium | Biomass CHP | back pressure | straw | medium | Energy/technical data | Electrical efficiency (net, name plate) [] | Electrical efficiency | net, name plate | [] |  | [A, H] | 1 | ctrl | 2050 | 0.31239
09c Straw, Medium | Biomass CHP - back pressure - straw - medium | Biomass CHP | back pressure | straw | medium | Energy/technical data | Electrical efficiency (net, name plate) [] | Electrical efficiency | net, name plate | [] |  | [A, H] | 1 | lower | 2050 | 0.3
09c Straw, Medium | Biomass CHP - back pressure - straw - medium | Biomass CHP | back pressure | straw | medium | Energy/technical data | Electrical efficiency (net, name plate) [] | Electrical efficiency | net, name plate | [] |  | [A, H] | 1 | upper | 2050 | 0.33
09c Straw, Medium | Biomass CHP - back pressure - straw - medium | Biomass CHP | back pressure | straw | medium | Energy/technical data | Forced outage [] | Forced outage |  | [] |  |  |  | ctrl | 2015 | 0.04
09c Straw, Medium | Biomass CHP - back pressure - straw - medium | Biomass CHP | back pressure | straw | medium | Energy/technical data | Forced outage [] | Forced outage |  | [] |  |  |  | ctrl | 2020 | 0.04
09c Straw, Medium | Biomass CHP - back pressure - straw - medium | Biomass CHP | back pressure | straw | medium | Energy/technical data | Forced outage [] | Forced outage |  | [] |  |  |  | lower | 2020 | 0.04
09c Straw, Medium | Biomass CHP - back pressure - straw - medium | Biomass CHP | back pressure | straw | medium | Energy/technical data | Forced outage [] | Forced outage |  | [] |  |  |  | upper | 2020 | 0.04
09c Straw, Medium | Biomass CHP - back pressure - straw - medium | Biomass CHP | back pressure | straw | medium | Energy/technical data | Forced outage [] | Forced outage |  | [] |  |  |  | ctrl | 2030 | 0.04
09c Straw, Medium | Biomass CHP - back pressure - straw - medium | Biomass CHP | back pressure | straw | medium | Energy/technical data | Forced outage [] | Forced outage |  | [] |  |  |  | ctrl | 2050 | 0.04
09c Straw, Medium | Biomass CHP - back pressure - straw - medium | Biomass CHP | back pressure | straw | medium | Energy/technical data | Forced outage [] | Forced outage |  | [] |  |  |  | lower | 2050 | 0.04
09c Straw, Medium | Biomass CHP - back pressure - straw - medium | Biomass CHP | back pressure | straw | medium | Energy/technical data | Forced outage [] | Forced outage |  | [] |  |  |  | upper | 2050 | 0.04
09c Straw, Medium | Biomass CHP - back pressure - straw - medium | Biomass CHP | back pressure | straw | medium | Energy/technical data | Generating capacity for one unit [MW_e] | Generating capacity for one unit |  | MW_e |  | A |  | ctrl | 2015 | 25.2858
09c Straw, Medium | Biomass CHP - back pressure - straw - medium | Biomass CHP | back pressure | straw | medium | Energy/technical data | Generating capacity for one unit [MW_e] | Generating capacity for one unit |  | MW_e |  | A |  | ctrl | 2020 | 25.2858
09c Straw, Medium | Biomass CHP - back pressure - straw - medium | Biomass CHP | back pressure | straw | medium | Energy/technical data | Generating capacity for one unit [MW_e] | Generating capacity for one unit |  | MW_e |  | A |  | lower | 2020 | 23.6731
09c Straw, Medium | Biomass CHP - back pressure - straw - medium | Biomass CHP | back pressure | straw | medium | Energy/technical data | Generating capacity for one unit [MW_e] | Generating capacity for one unit |  | MW_e |  | A |  | upper | 2020 | 25.718
09c Straw, Medium | Biomass CHP - back pressure - straw - medium | Biomass CHP | back pressure | straw | medium | Energy/technical data | Generating capacity for one unit [MW_e] | Generating capacity for one unit |  | MW_e |  | A |  | ctrl | 2030 | 25.3645
09c Straw, Medium | Biomass CHP - back pressure - straw - medium | Biomass CHP | back pressure | straw | medium | Energy/technical data | Generating capacity for one unit [MW_e] | Generating capacity for one unit |  | MW_e |  | A |  | ctrl | 2050 | 24.9912
09c Straw, Medium | Biomass CHP - back pressure - straw - medium | Biomass CHP | back pressure | straw | medium | Energy/technical data | Generating capacity for one unit [MW_e] | Generating capacity for one unit |  | MW_e |  | A |  | lower | 2050 | 24.3259
09c Straw, Medium | Biomass CHP - back pressure - straw - medium | Biomass CHP | back pressure | straw | medium | Energy/technical data | Generating capacity for one unit [MW_e] | Generating capacity for one unit |  | MW_e |  | A |  | upper | 2050 | 25.8365
09c Straw, Medium | Biomass CHP - back pressure - straw - medium | Biomass CHP | back pressure | straw | medium | Energy/technical data | Planned outage [weeks per year] | Planned outage |  | weeks per year |  |  |  | ctrl | 2015 | 4
09c Straw, Medium | Biomass CHP - back pressure - straw - medium | Biomass CHP | back pressure | straw | medium | Energy/technical data | Planned outage [weeks per year] | Planned outage |  | weeks per year |  |  |  | ctrl | 2020 | 4
09c Straw, Medium | Biomass CHP - back pressure - straw - medium | Biomass CHP | back pressure | straw | medium | Energy/technical data | Planned outage [weeks per year] | Planned outage |  | weeks per year |  |  |  | lower | 2020 | 3.4
09c Straw, Medium | Biomass CHP - back pressure - straw - medium | Biomass CHP | back pressure | straw | medium | Energy/technical data | Planned outage [weeks per year] | Planned outage |  | weeks per year |  |  |  | upper | 2020 | 4.6
09c Straw, Medium | Biomass CHP - back pressure - straw - medium | Biomass CHP | back pressure | straw | medium | Energy/technical data | Planned outage [weeks per year] | Planned outage |  | weeks per year |  |  |  | ctrl | 2030 | 4
09c Straw, Medium | Biomass CHP - back pressure - straw - medium | Biomass CHP | back pressure | straw | medium | Energy/technical data | Planned outage [weeks per year] | Planned outage |  | weeks per year |  |  |  | ctrl | 2050 | 4
09c Straw, Medium | Biomass CHP - back pressure - straw - medium | Biomass CHP | back pressure | straw | medium | Energy/technical data | Planned outage [weeks per year] | Planned outage |  | weeks per year |  |  |  | lower | 2050 | 3
09c Straw, Medium | Biomass CHP - back pressure - straw - medium | Biomass CHP | back pressure | straw | medium | Energy/technical data | Planned outage [weeks per year] | Planned outage |  | weeks per year |  |  |  | upper | 2050 | 5
09c Straw, Medium | Biomass CHP - back pressure - straw - medium | Biomass CHP | back pressure | straw | medium | Energy/technical data | Space requirement [1000 m2/MW_e] | Space requirement |  | 1000 m2/MW_e |  |  |  | ctrl | 2015 | 0.27684
09c Straw, Medium | Biomass CHP - back pressure - straw - medium | Biomass CHP | back pressure | straw | medium | Energy/technical data | Space requirement [1000 m2/MW_e] | Space requirement |  | 1000 m2/MW_e |  |  |  | ctrl | 2020 | 0.27684
09c Straw, Medium | Biomass CHP - back pressure - straw - medium | Biomass CHP | back pressure | straw | medium | Energy/technical data | Space requirement [1000 m2/MW_e] | Space requirement |  | 1000 m2/MW_e |  |  |  | lower | 2020 | 0.23531
09c Straw, Medium | Biomass CHP - back pressure - straw - medium | Biomass CHP | back pressure | straw | medium | Energy/technical data | Space requirement [1000 m2/MW_e] | Space requirement |  | 1000 m2/MW_e |  |  |  | upper | 2020 | 0.31836
09c Straw, Medium | Biomass CHP - back pressure - straw - medium | Biomass CHP | back pressure | straw | medium | Energy/technical data | Space requirement [1000 m2/MW_e] | Space requirement |  | 1000 m2/MW_e |  |  |  | ctrl | 2030 | 0.27598
09c Straw, Medium | Biomass CHP - back pressure - straw - medium | Biomass CHP | back pressure | straw | medium | Energy/technical data | Space requirement [1000 m2/MW_e] | Space requirement |  | 1000 m2/MW_e |  |  |  | ctrl | 2050 | 0.2801
09c Straw, Medium | Biomass CHP - back pressure - straw - medium | Biomass CHP | back pressure | straw | medium | Energy/technical data | Space requirement [1000 m2/MW_e] | Space requirement |  | 1000 m2/MW_e |  |  |  | lower | 2050 | 0.21007
09c Straw, Medium | Biomass CHP - back pressure - straw - medium | Biomass CHP | back pressure | straw | medium | Energy/technical data | Space requirement [1000 m2/MW_e] | Space requirement |  | 1000 m2/MW_e |  |  |  | upper | 2050 | 0.35012
09c Straw, Medium | Biomass CHP - back pressure - straw - medium | Biomass CHP | back pressure | straw | medium | Energy/technical data | Technical lifetime [years] | Technical lifetime |  | years |  |  | 1 | ctrl | 2015 | 25
09c Straw, Medium | Biomass CHP - back pressure - straw - medium | Biomass CHP | back pressure | straw | medium | Energy/technical data | Technical lifetime [years] | Technical lifetime |  | years |  |  | 1 | ctrl | 2020 | 25
09c Straw, Medium | Biomass CHP - back pressure - straw - medium | Biomass CHP | back pressure | straw | medium | Energy/technical data | Technical lifetime [years] | Technical lifetime |  | years |  |  | 1 | lower | 2020 | 20
09c Straw, Medium | Biomass CHP - back pressure - straw - medium | Biomass CHP | back pressure | straw | medium | Energy/technical data | Technical lifetime [years] | Technical lifetime |  | years |  |  | 1 | upper | 2020 | 35
09c Straw, Medium | Biomass CHP - back pressure - straw - medium | Biomass CHP | back pressure | straw | medium | Energy/technical data | Technical lifetime [years] | Technical lifetime |  | years |  |  | 1 | ctrl | 2030 | 25
09c Straw, Medium | Biomass CHP - back pressure - straw - medium | Biomass CHP | back pressure | straw | medium | Energy/technical data | Technical lifetime [years] | Technical lifetime |  | years |  |  | 1 | ctrl | 2050 | 25
09c Straw, Medium | Biomass CHP - back pressure - straw - medium | Biomass CHP | back pressure | straw | medium | Energy/technical data | Technical lifetime [years] | Technical lifetime |  | years |  |  | 1 | lower | 2050 | 20
09c Straw, Medium | Biomass CHP - back pressure - straw - medium | Biomass CHP | back pressure | straw | medium | Energy/technical data | Technical lifetime [years] | Technical lifetime |  | years |  |  | 1 | upper | 2050 | 35
09c Straw, Medium | Biomass CHP - back pressure - straw - medium | Biomass CHP | back pressure | straw | medium | Environment | CH4 [g/GJ_i] | CH4 |  | g/GJ_i |  | F | [1, 2] | ctrl | 2015 | 0
09c Straw, Medium | Biomass CHP - back pressure - straw - medium | Biomass CHP | back pressure | straw | medium | Environment | CH4 [g/GJ_i] | CH4 |  | g/GJ_i |  | F | [1, 2] | ctrl | 2020 | 0
09c Straw, Medium | Biomass CHP - back pressure - straw - medium | Biomass CHP | back pressure | straw | medium | Environment | CH4 [g/GJ_i] | CH4 |  | g/GJ_i |  | F | [1, 2] | lower | 2020 | 0
09c Straw, Medium | Biomass CHP - back pressure - straw - medium | Biomass CHP | back pressure | straw | medium | Environment | CH4 [g/GJ_i] | CH4 |  | g/GJ_i |  | F | [1, 2] | upper | 2020 | 0
09c Straw, Medium | Biomass CHP - back pressure - straw - medium | Biomass CHP | back pressure | straw | medium | Environment | CH4 [g/GJ_i] | CH4 |  | g/GJ_i |  | F | [1, 2] | ctrl | 2030 | 0
09c Straw, Medium | Biomass CHP - back pressure - straw - medium | Biomass CHP | back pressure | straw | medium | Environment | CH4 [g/GJ_i] | CH4 |  | g/GJ_i |  | F | [1, 2] | ctrl | 2050 | 0
09c Straw, Medium | Biomass CHP - back pressure - straw - medium | Biomass CHP | back pressure | straw | medium | Environment | CH4 [g/GJ_i] | CH4 |  | g/GJ_i |  | F | [1, 2] | lower | 2050 | 0
09c Straw, Medium | Biomass CHP - back pressure - straw - medium | Biomass CHP | back pressure | straw | medium | Environment | CH4 [g/GJ_i] | CH4 |  | g/GJ_i |  | F | [1, 2] | upper | 2050 | 0
09c Straw, Medium | Biomass CHP - back pressure - straw - medium | Biomass CHP | back pressure | straw | medium | Environment | N2O [g/GJ_i] | N2O |  | g/GJ_i |  | F | [1, 2] | ctrl | 2015 | 1.2
09c Straw, Medium | Biomass CHP - back pressure - straw - medium | Biomass CHP | back pressure | straw | medium | Environment | N2O [g/GJ_i] | N2O |  | g/GJ_i |  | F | [1, 2] | ctrl | 2020 | 1
09c Straw, Medium | Biomass CHP - back pressure - straw - medium | Biomass CHP | back pressure | straw | medium | Environment | N2O [g/GJ_i] | N2O |  | g/GJ_i |  | F | [1, 2] | lower | 2020 | 1
09c Straw, Medium | Biomass CHP - back pressure - straw - medium | Biomass CHP | back pressure | straw | medium | Environment | N2O [g/GJ_i] | N2O |  | g/GJ_i |  | F | [1, 2] | upper | 2020 | 3
09c Straw, Medium | Biomass CHP - back pressure - straw - medium | Biomass CHP | back pressure | straw | medium | Environment | N2O [g/GJ_i] | N2O |  | g/GJ_i |  | F | [1, 2] | ctrl | 2030 | 1
09c Straw, Medium | Biomass CHP - back pressure - straw - medium | Biomass CHP | back pressure | straw | medium | Environment | N2O [g/GJ_i] | N2O |  | g/GJ_i |  | F | [1, 2] | ctrl | 2050 | 1
09c Straw, Medium | Biomass CHP - back pressure - straw - medium | Biomass CHP | back pressure | straw | medium | Environment | N2O [g/GJ_i] | N2O |  | g/GJ_i |  | F | [1, 2] | lower | 2050 | 0
09c Straw, Medium | Biomass CHP - back pressure - straw - medium | Biomass CHP | back pressure | straw | medium | Environment | N2O [g/GJ_i] | N2O |  | g/GJ_i |  | F | [1, 2] | upper | 2050 | 1
09c Straw, Medium | Biomass CHP - back pressure - straw - medium | Biomass CHP | back pressure | straw | medium | Environment | NOX [g/GJ_i] | NOX |  | g/GJ_i |  | F | [1, 2] | ctrl | 2015 | 90
09c Straw, Medium | Biomass CHP - back pressure - straw - medium | Biomass CHP | back pressure | straw | medium | Environment | NOX [g/GJ_i] | NOX |  | g/GJ_i |  | F | [1, 2] | ctrl | 2020 | 70
09c Straw, Medium | Biomass CHP - back pressure - straw - medium | Biomass CHP | back pressure | straw | medium | Environment | NOX [g/GJ_i] | NOX |  | g/GJ_i |  | F | [1, 2] | lower | 2020 | 20
09c Straw, Medium | Biomass CHP - back pressure - straw - medium | Biomass CHP | back pressure | straw | medium | Environment | NOX [g/GJ_i] | NOX |  | g/GJ_i |  | F | [1, 2] | upper | 2020 | 90
09c Straw, Medium | Biomass CHP - back pressure - straw - medium | Biomass CHP | back pressure | straw | medium | Environment | NOX [g/GJ_i] | NOX |  | g/GJ_i |  | F | [1, 2] | ctrl | 2030 | 50
09c Straw, Medium | Biomass CHP - back pressure - straw - medium | Biomass CHP | back pressure | straw | medium | Environment | NOX [g/GJ_i] | NOX |  | g/GJ_i |  | F | [1, 2] | ctrl | 2050 | 30
09c Straw, Medium | Biomass CHP - back pressure - straw - medium | Biomass CHP | back pressure | straw | medium | Environment | NOX [g/GJ_i] | NOX |  | g/GJ_i |  | F | [1, 2] | lower | 2050 | 10
09c Straw, Medium | Biomass CHP - back pressure - straw - medium | Biomass CHP | back pressure | straw | medium | Environment | NOX [g/GJ_i] | NOX |  | g/GJ_i |  | F | [1, 2] | upper | 2050 | 50
09c Straw, Medium | Biomass CHP - back pressure - straw - medium | Biomass CHP | back pressure | straw | medium | Environment | Particles [g/GJ_i] | Particles |  | g/GJ_i |  | F | [1, 2] | ctrl | 2015 | 2
09c Straw, Medium | Biomass CHP - back pressure - straw - medium | Biomass CHP | back pressure | straw | medium | Environment | Particles [g/GJ_i] | Particles |  | g/GJ_i |  | F | [1, 2] | ctrl | 2020 | 0.3
09c Straw, Medium | Biomass CHP - back pressure - straw - medium | Biomass CHP | back pressure | straw | medium | Environment | Particles [g/GJ_i] | Particles |  | g/GJ_i |  | F | [1, 2] | lower | 2020 | 0.1
09c Straw, Medium | Biomass CHP - back pressure - straw - medium | Biomass CHP | back pressure | straw | medium | Environment | Particles [g/GJ_i] | Particles |  | g/GJ_i |  | F | [1, 2] | upper | 2020 | 2
09c Straw, Medium | Biomass CHP - back pressure - straw - medium | Biomass CHP | back pressure | straw | medium | Environment | Particles [g/GJ_i] | Particles |  | g/GJ_i |  | F | [1, 2] | ctrl | 2030 | 0.3
09c Straw, Medium | Biomass CHP - back pressure - straw - medium | Biomass CHP | back pressure | straw | medium | Environment | Particles [g/GJ_i] | Particles |  | g/GJ_i |  | F | [1, 2] | ctrl | 2050 | 0.3
09c Straw, Medium | Biomass CHP - back pressure - straw - medium | Biomass CHP | back pressure | straw | medium | Environment | Particles [g/GJ_i] | Particles |  | g/GJ_i |  | F | [1, 2] | lower | 2050 | 0.1
09c Straw, Medium | Biomass CHP - back pressure - straw - medium | Biomass CHP | back pressure | straw | medium | Environment | Particles [g/GJ_i] | Particles |  | g/GJ_i |  | F | [1, 2] | upper | 2050 | 1
09c Straw, Medium | Biomass CHP - back pressure - straw - medium | Biomass CHP | back pressure | straw | medium | Environment | SO2 (degree of desulphuring) [] | SO2 | degree of desulphuring | [] |  | F | [1, 2] | ctrl | 2015 | 0.9545
09c Straw, Medium | Biomass CHP - back pressure - straw - medium | Biomass CHP | back pressure | straw | medium | Environment | SO2 (degree of desulphuring) [] | SO2 | degree of desulphuring | [] |  | F | [1, 2] | ctrl | 2020 | 0.9636
09c Straw, Medium | Biomass CHP - back pressure - straw - medium | Biomass CHP | back pressure | straw | medium | Environment | SO2 (degree of desulphuring) [] | SO2 | degree of desulphuring | [] |  | F | [1, 2] | lower | 2020 | 0.909
09c Straw, Medium | Biomass CHP - back pressure - straw - medium | Biomass CHP | back pressure | straw | medium | Environment | SO2 (degree of desulphuring) [] | SO2 | degree of desulphuring | [] |  | F | [1, 2] | upper | 2020 | 0.99818
09c Straw, Medium | Biomass CHP - back pressure - straw - medium | Biomass CHP | back pressure | straw | medium | Environment | SO2 (degree of desulphuring) [] | SO2 | degree of desulphuring | [] |  | F | [1, 2] | ctrl | 2030 | 0.9909
09c Straw, Medium | Biomass CHP - back pressure - straw - medium | Biomass CHP | back pressure | straw | medium | Environment | SO2 (degree of desulphuring) [] | SO2 | degree of desulphuring | [] |  | F | [1, 2] | ctrl | 2050 | 0.99818
09c Straw, Medium | Biomass CHP - back pressure - straw - medium | Biomass CHP | back pressure | straw | medium | Environment | SO2 (degree of desulphuring) [] | SO2 | degree of desulphuring | [] |  | F | [1, 2] | lower | 2050 | 0.9545
09c Straw, Medium | Biomass CHP - back pressure - straw - medium | Biomass CHP | back pressure | straw | medium | Environment | SO2 (degree of desulphuring) [] | SO2 | degree of desulphuring | [] |  | F | [1, 2] | upper | 2050 | 0.99909
09c Straw, Medium | Biomass CHP - back pressure - straw - medium | Biomass CHP | back pressure | straw | medium | Financial data | Nominal investment (equipment) [2015-MEUR/MW_e] | Nominal investment | equipment | MEUR/MW_e | 2015 | [J, K] | 1 | ctrl | 2015 | 2.2167
09c Straw, Medium | Biomass CHP - back pressure - straw - medium | Biomass CHP | back pressure | straw | medium | Financial data | Nominal investment (equipment) [2015-MEUR/MW_e] | Nominal investment | equipment | MEUR/MW_e | 2015 | [J, K] | 1 | ctrl | 2020 | 2.1618
09c Straw, Medium | Biomass CHP - back pressure - straw - medium | Biomass CHP | back pressure | straw | medium | Financial data | Nominal investment (equipment) [2015-MEUR/MW_e] | Nominal investment | equipment | MEUR/MW_e | 2015 | [J, K] | 1 | lower | 2020 | 1.7699
09c Straw, Medium | Biomass CHP - back pressure - straw - medium | Biomass CHP | back pressure | straw | medium | Financial data | Nominal investment (equipment) [2015-MEUR/MW_e] | Nominal investment | equipment | MEUR/MW_e | 2015 | [J, K] | 1 | upper | 2020 | 2.6441
09c Straw, Medium | Biomass CHP - back pressure - straw - medium | Biomass CHP | back pressure | straw | medium | Financial data | Nominal investment (equipment) [2015-MEUR/MW_e] | Nominal investment | equipment | MEUR/MW_e | 2015 | [J, K] | 1 | ctrl | 2030 | 2.0497
09c Straw, Medium | Biomass CHP - back pressure - straw - medium | Biomass CHP | back pressure | straw | medium | Financial data | Nominal investment (equipment) [2015-MEUR/MW_e] | Nominal investment | equipment | MEUR/MW_e | 2015 | [J, K] | 1 | ctrl | 2050 | 1.9779
09c Straw, Medium | Biomass CHP - back pressure - straw - medium | Biomass CHP | back pressure | straw | medium | Financial data | Nominal investment (equipment) [2015-MEUR/MW_e] | Nominal investment | equipment | MEUR/MW_e | 2015 | [J, K] | 1 | lower | 2050 | 1.5616
09c Straw, Medium | Biomass CHP - back pressure - straw - medium | Biomass CHP | back pressure | straw | medium | Financial data | Nominal investment (equipment) [2015-MEUR/MW_e] | Nominal investment | equipment | MEUR/MW_e | 2015 | [J, K] | 1 | upper | 2050 | 2.6965
09c Straw, Medium | Biomass CHP - back pressure - straw - medium | Biomass CHP | back pressure | straw | medium | Financial data | Nominal investment (installation) [2015-MEUR/MW_e] | Nominal investment | installation | MEUR/MW_e | 2015 | [J, K] | 1 | ctrl | 2015 | 1.4459
09c Straw, Medium | Biomass CHP - back pressure - straw - medium | Biomass CHP | back pressure | straw | medium | Financial data | Nominal investment (installation) [2015-MEUR/MW_e] | Nominal investment | installation | MEUR/MW_e | 2015 | [J, K] | 1 | ctrl | 2020 | 1.4101
09c Straw, Medium | Biomass CHP - back pressure - straw - medium | Biomass CHP | back pressure | straw | medium | Financial data | Nominal investment (installation) [2015-MEUR/MW_e] | Nominal investment | installation | MEUR/MW_e | 2015 | [J, K] | 1 | lower | 2020 | 1.229
09c Straw, Medium | Biomass CHP - back pressure - straw - medium | Biomass CHP | back pressure | straw | medium | Financial data | Nominal investment (installation) [2015-MEUR/MW_e] | Nominal investment | installation | MEUR/MW_e | 2015 | [J, K] | 1 | upper | 2020 | 1.6628
09c Straw, Medium | Biomass CHP - back pressure - straw - medium | Biomass CHP | back pressure | straw | medium | Financial data | Nominal investment (installation) [2015-MEUR/MW_e] | Nominal investment | installation | MEUR/MW_e | 2015 | [J, K] | 1 | ctrl | 2030 | 1.337
09c Straw, Medium | Biomass CHP - back pressure - straw - medium | Biomass CHP | back pressure | straw | medium | Financial data | Nominal investment (installation) [2015-MEUR/MW_e] | Nominal investment | installation | MEUR/MW_e | 2015 | [J, K] | 1 | ctrl | 2050 | 1.2275
09c Straw, Medium | Biomass CHP - back pressure - straw - medium | Biomass CHP | back pressure | straw | medium | Financial data | Nominal investment (installation) [2015-MEUR/MW_e] | Nominal investment | installation | MEUR/MW_e | 2015 | [J, K] | 1 | lower | 2050 | 1.0177
09c Straw, Medium | Biomass CHP - back pressure - straw - medium | Biomass CHP | back pressure | straw | medium | Financial data | Nominal investment (installation) [2015-MEUR/MW_e] | Nominal investment | installation | MEUR/MW_e | 2015 | [J, K] | 1 | upper | 2050 | 1.6962
09c Straw, Medium | Biomass CHP - back pressure - straw - medium | Biomass CHP | back pressure | straw | medium | Financial data | Fixed O&M (*total) [2015-EUR/MW_e/y] | Fixed O&M | *total | EUR/MW_e/y | 2015 | J | 1 | ctrl | 2015 | 147000
09c Straw, Medium | Biomass CHP - back pressure - straw - medium | Biomass CHP | back pressure | straw | medium | Financial data | Fixed O&M (*total) [2015-EUR/MW_e/y] | Fixed O&M | *total | EUR/MW_e/y | 2015 | J | 1 | ctrl | 2020 | 143000
09c Straw, Medium | Biomass CHP - back pressure - straw - medium | Biomass CHP | back pressure | straw | medium | Financial data | Fixed O&M (*total) [2015-EUR/MW_e/y] | Fixed O&M | *total | EUR/MW_e/y | 2015 | J | 1 | lower | 2020 | 120000
09c Straw, Medium | Biomass CHP - back pressure - straw - medium | Biomass CHP | back pressure | straw | medium | Financial data | Fixed O&M (*total) [2015-EUR/MW_e/y] | Fixed O&M | *total | EUR/MW_e/y | 2015 | J | 1 | upper | 2020 | 168000
09c Straw, Medium | Biomass CHP - back pressure - straw - medium | Biomass CHP | back pressure | straw | medium | Financial data | Fixed O&M (*total) [2015-EUR/MW_e/y] | Fixed O&M | *total | EUR/MW_e/y | 2015 | J | 1 | ctrl | 2030 | 134000
09c Straw, Medium | Biomass CHP - back pressure - straw - medium | Biomass CHP | back pressure | straw | medium | Financial data | Fixed O&M (*total) [2015-EUR/MW_e/y] | Fixed O&M | *total | EUR/MW_e/y | 2015 | J | 1 | ctrl | 2050 | 124000
09c Straw, Medium | Biomass CHP - back pressure - straw - medium | Biomass CHP | back pressure | straw | medium | Financial data | Fixed O&M (*total) [2015-EUR/MW_e/y] | Fixed O&M | *total | EUR/MW_e/y | 2015 | J | 1 | lower | 2050 | 95000
09c Straw, Medium | Biomass CHP - back pressure - straw - medium | Biomass CHP | back pressure | straw | medium | Financial data | Fixed O&M (*total) [2015-EUR/MW_e/y] | Fixed O&M | *total | EUR/MW_e/y | 2015 | J | 1 | upper | 2050 | 160000
09c Straw, Medium | Biomass CHP - back pressure - straw - medium | Biomass CHP | back pressure | straw | medium | Financial data | Nominal investment (*total) [2015-MEUR/MW_e] | Nominal investment | *total | MEUR/MW_e | 2015 | [J, K] | 1 | ctrl | 2015 | 3.6625
09c Straw, Medium | Biomass CHP - back pressure - straw - medium | Biomass CHP | back pressure | straw | medium | Financial data | Nominal investment (*total) [2015-MEUR/MW_e] | Nominal investment | *total | MEUR/MW_e | 2015 | [J, K] | 1 | ctrl | 2020 | 3.5719
09c Straw, Medium | Biomass CHP - back pressure - straw - medium | Biomass CHP | back pressure | straw | medium | Financial data | Nominal investment (*total) [2015-MEUR/MW_e] | Nominal investment | *total | MEUR/MW_e | 2015 | [J, K] | 1 | lower | 2020 | 2.9989
09c Straw, Medium | Biomass CHP - back pressure - straw - medium | Biomass CHP | back pressure | straw | medium | Financial data | Nominal investment (*total) [2015-MEUR/MW_e] | Nominal investment | *total | MEUR/MW_e | 2015 | [J, K] | 1 | upper | 2020 | 4.3068
09c Straw, Medium | Biomass CHP - back pressure - straw - medium | Biomass CHP | back pressure | straw | medium | Financial data | Nominal investment (*total) [2015-MEUR/MW_e] | Nominal investment | *total | MEUR/MW_e | 2015 | [J, K] | 1 | ctrl | 2030 | 3.3867
09c Straw, Medium | Biomass CHP - back pressure - straw - medium | Biomass CHP | back pressure | straw | medium | Financial data | Nominal investment (*total) [2015-MEUR/MW_e] | Nominal investment | *total | MEUR/MW_e | 2015 | [J, K] | 1 | ctrl | 2050 | 3.2054
09c Straw, Medium | Biomass CHP - back pressure - straw - medium | Biomass CHP | back pressure | straw | medium | Financial data | Nominal investment (*total) [2015-MEUR/MW_e] | Nominal investment | *total | MEUR/MW_e | 2015 | [J, K] | 1 | lower | 2050 | 2.5794
09c Straw, Medium | Biomass CHP - back pressure - straw - medium | Biomass CHP | back pressure | straw | medium | Financial data | Nominal investment (*total) [2015-MEUR/MW_e] | Nominal investment | *total | MEUR/MW_e | 2015 | [J, K] | 1 | upper | 2050 | 4.3926
09c Straw, Medium | Biomass CHP - back pressure - straw - medium | Biomass CHP | back pressure | straw | medium | Financial data | Variable O&M (*total) [2015-EUR/MWh_e] | Variable O&M | *total | EUR/MWh_e | 2015 | L | 1 | ctrl | 2015 | 2.099
09c Straw, Medium | Biomass CHP - back pressure - straw - medium | Biomass CHP | back pressure | straw | medium | Financial data | Variable O&M (*total) [2015-EUR/MWh_e] | Variable O&M | *total | EUR/MWh_e | 2015 | L | 1 | ctrl | 2020 | 2.099
09c Straw, Medium | Biomass CHP - back pressure - straw - medium | Biomass CHP | back pressure | straw | medium | Financial data | Variable O&M (*total) [2015-EUR/MWh_e] | Variable O&M | *total | EUR/MWh_e | 2015 | L | 1 | lower | 2020 | 1.6129
09c Straw, Medium | Biomass CHP - back pressure - straw - medium | Biomass CHP | back pressure | straw | medium | Financial data | Variable O&M (*total) [2015-EUR/MWh_e] | Variable O&M | *total | EUR/MWh_e | 2015 | L | 1 | upper | 2020 | 2.3893
09c Straw, Medium | Biomass CHP - back pressure - straw - medium | Biomass CHP | back pressure | straw | medium | Financial data | Variable O&M (*total) [2015-EUR/MWh_e] | Variable O&M | *total | EUR/MWh_e | 2015 | L | 1 | ctrl | 2030 | 2.0923
09c Straw, Medium | Biomass CHP - back pressure - straw - medium | Biomass CHP | back pressure | straw | medium | Financial data | Variable O&M (*total) [2015-EUR/MWh_e] | Variable O&M | *total | EUR/MWh_e | 2015 | L | 1 | ctrl | 2050 | 2.1247
09c Straw, Medium | Biomass CHP - back pressure - straw - medium | Biomass CHP | back pressure | straw | medium | Financial data | Variable O&M (*total) [2015-EUR/MWh_e] | Variable O&M | *total | EUR/MWh_e | 2015 | L | 1 | lower | 2050 | 1.4399
09c Straw, Medium | Biomass CHP - back pressure - straw - medium | Biomass CHP | back pressure | straw | medium | Financial data | Variable O&M (*total) [2015-EUR/MWh_e] | Variable O&M | *total | EUR/MWh_e | 2015 | L | 1 | upper | 2050 | 2.6104
09c Straw, Medium | Biomass CHP - back pressure - straw - medium | Biomass CHP | back pressure | straw | medium | Regulation ability | Cold start-up time [hours] | Cold start-up time |  | hours |  |  | 1 | ctrl | 2015 | 8
09c Straw, Medium | Biomass CHP - back pressure - straw - medium | Biomass CHP | back pressure | straw | medium | Regulation ability | Cold start-up time [hours] | Cold start-up time |  | hours |  |  | 1 | ctrl | 2020 | 8
09c Straw, Medium | Biomass CHP - back pressure - straw - medium | Biomass CHP | back pressure | straw | medium | Regulation ability | Cold start-up time [hours] | Cold start-up time |  | hours |  |  | 1 | lower | 2020 | 8
09c Straw, Medium | Biomass CHP - back pressure - straw - medium | Biomass CHP | back pressure | straw | medium | Regulation ability | Cold start-up time [hours] | Cold start-up time |  | hours |  |  | 1 | upper | 2020 | 8
09c Straw, Medium | Biomass CHP - back pressure - straw - medium | Biomass CHP | back pressure | straw | medium | Regulation ability | Cold start-up time [hours] | Cold start-up time |  | hours |  |  | 1 | ctrl | 2030 | 8
09c Straw, Medium | Biomass CHP - back pressure - straw - medium | Biomass CHP | back pressure | straw | medium | Regulation ability | Cold start-up time [hours] | Cold start-up time |  | hours |  |  | 1 | ctrl | 2050 | 8
09c Straw, Medium | Biomass CHP - back pressure - straw - medium | Biomass CHP | back pressure | straw | medium | Regulation ability | Cold start-up time [hours] | Cold start-up time |  | hours |  |  | 1 | lower | 2050 | 8
09c Straw, Medium | Biomass CHP - back pressure - straw - medium | Biomass CHP | back pressure | straw | medium | Regulation ability | Cold start-up time [hours] | Cold start-up time |  | hours |  |  | 1 | upper | 2050 | 8
09c Straw, Medium | Biomass CHP - back pressure - straw - medium | Biomass CHP | back pressure | straw | medium | Regulation ability | Minimum load (of full load) [] | Minimum load | of full load | [] |  |  |  | ctrl | 2015 | 0.4
09c Straw, Medium | Biomass CHP - back pressure - straw - medium | Biomass CHP | back pressure | straw | medium | Regulation ability | Minimum load (of full load) [] | Minimum load | of full load | [] |  |  |  | ctrl | 2020 | 0.4
09c Straw, Medium | Biomass CHP - back pressure - straw - medium | Biomass CHP | back pressure | straw | medium | Regulation ability | Minimum load (of full load) [] | Minimum load | of full load | [] |  |  |  | lower | 2020 | 0.4
09c Straw, Medium | Biomass CHP - back pressure - straw - medium | Biomass CHP | back pressure | straw | medium | Regulation ability | Minimum load (of full load) [] | Minimum load | of full load | [] |  |  |  | upper | 2020 | 0.4
09c Straw, Medium | Biomass CHP - back pressure - straw - medium | Biomass CHP | back pressure | straw | medium | Regulation ability | Minimum load (of full load) [] | Minimum load | of full load | [] |  |  |  | ctrl | 2030 | 0.4
09c Straw, Medium | Biomass CHP - back pressure - straw - medium | Biomass CHP | back pressure | straw | medium | Regulation ability | Minimum load (of full load) [] | Minimum load | of full load | [] |  |  |  | ctrl | 2050 | 0.4
09c Straw, Medium | Biomass CHP - back pressure - straw - medium | Biomass CHP | back pressure | straw | medium | Regulation ability | Minimum load (of full load) [] | Minimum load | of full load | [] |  |  |  | lower | 2050 | 0.4
09c Straw, Medium | Biomass CHP - back pressure - straw - medium | Biomass CHP | back pressure | straw | medium | Regulation ability | Minimum load (of full load) [] | Minimum load | of full load | [] |  |  |  | upper | 2050 | 0.4
09c Straw, Medium | Biomass CHP - back pressure - straw - medium | Biomass CHP | back pressure | straw | medium | Regulation ability | Primary regulation (of full load, per 30 seconds) [] | Primary regulation | of full load, per 30 seconds | [] |  |  |  | ctrl | 2015
09c Straw, Medium | Biomass CHP - back pressure - straw - medium | Biomass CHP | back pressure | straw | medium | Regulation ability | Primary regulation (of full load, per 30 seconds) [] | Primary regulation | of full load, per 30 seconds | [] |  |  |  | ctrl | 2020
09c Straw, Medium | Biomass CHP - back pressure - straw - medium | Biomass CHP | back pressure | straw | medium | Regulation ability | Primary regulation (of full load, per 30 seconds) [] | Primary regulation | of full load, per 30 seconds | [] |  |  |  | lower | 2020
09c Straw, Medium | Biomass CHP - back pressure - straw - medium | Biomass CHP | back pressure | straw | medium | Regulation ability | Primary regulation (of full load, per 30 seconds) [] | Primary regulation | of full load, per 30 seconds | [] |  |  |  | upper | 2020
09c Straw, Medium | Biomass CHP - back pressure - straw - medium | Biomass CHP | back pressure | straw | medium | Regulation ability | Primary regulation (of full load, per 30 seconds) [] | Primary regulation | of full load, per 30 seconds | [] |  |  |  | ctrl | 2030
09c Straw, Medium | Biomass CHP - back pressure - straw - medium | Biomass CHP | back pressure | straw | medium | Regulation ability | Primary regulation (of full load, per 30 seconds) [] | Primary regulation | of full load, per 30 seconds | [] |  |  |  | ctrl | 2050
09c Straw, Medium | Biomass CHP - back pressure - straw - medium | Biomass CHP | back pressure | straw | medium | Regulation ability | Primary regulation (of full load, per 30 seconds) [] | Primary regulation | of full load, per 30 seconds | [] |  |  |  | lower | 2050
09c Straw, Medium | Biomass CHP - back pressure - straw - medium | Biomass CHP | back pressure | straw | medium | Regulation ability | Primary regulation (of full load, per 30 seconds) [] | Primary regulation | of full load, per 30 seconds | [] |  |  |  | upper | 2050
09c Straw, Medium | Biomass CHP - back pressure - straw - medium | Biomass CHP | back pressure | straw | medium | Regulation ability | Secondary regulation (of full load, per minute) [] | Secondary regulation | of full load, per minute | [] |  | D | 1 | ctrl | 2015 | 0.04
09c Straw, Medium | Biomass CHP - back pressure - straw - medium | Biomass CHP | back pressure | straw | medium | Regulation ability | Secondary regulation (of full load, per minute) [] | Secondary regulation | of full load, per minute | [] |  | D | 1 | ctrl | 2020 | 0.04
09c Straw, Medium | Biomass CHP - back pressure - straw - medium | Biomass CHP | back pressure | straw | medium | Regulation ability | Secondary regulation (of full load, per minute) [] | Secondary regulation | of full load, per minute | [] |  | D | 1 | lower | 2020 | 0.04
09c Straw, Medium | Biomass CHP - back pressure - straw - medium | Biomass CHP | back pressure | straw | medium | Regulation ability | Secondary regulation (of full load, per minute) [] | Secondary regulation | of full load, per minute | [] |  | D | 1 | upper | 2020 | 0.04
09c Straw, Medium | Biomass CHP - back pressure - straw - medium | Biomass CHP | back pressure | straw | medium | Regulation ability | Secondary regulation (of full load, per minute) [] | Secondary regulation | of full load, per minute | [] |  | D | 1 | ctrl | 2030 | 0.04
09c Straw, Medium | Biomass CHP - back pressure - straw - medium | Biomass CHP | back pressure | straw | medium | Regulation ability | Secondary regulation (of full load, per minute) [] | Secondary regulation | of full load, per minute | [] |  | D | 1 | ctrl | 2050 | 0.04
09c Straw, Medium | Biomass CHP - back pressure - straw - medium | Biomass CHP | back pressure | straw | medium | Regulation ability | Secondary regulation (of full load, per minute) [] | Secondary regulation | of full load, per minute | [] |  | D | 1 | lower | 2050 | 0.04
09c Straw, Medium | Biomass CHP - back pressure - straw - medium | Biomass CHP | back pressure | straw | medium | Regulation ability | Secondary regulation (of full load, per minute) [] | Secondary regulation | of full load, per minute | [] |  | D | 1 | upper | 2050 | 0.04
09c Straw, Medium | Biomass CHP - back pressure - straw - medium | Biomass CHP | back pressure | straw | medium | Regulation ability | Warm start-up time [hours] | Warm start-up time |  | hours |  | E | 1 | ctrl | 2015 | 2
09c Straw, Medium | Biomass CHP - back pressure - straw - medium | Biomass CHP | back pressure | straw | medium | Regulation ability | Warm start-up time [hours] | Warm start-up time |  | hours |  | E | 1 | ctrl | 2020 | 2
09c Straw, Medium | Biomass CHP - back pressure - straw - medium | Biomass CHP | back pressure | straw | medium | Regulation ability | Warm start-up time [hours] | Warm start-up time |  | hours |  | E | 1 | lower | 2020 | 2
09c Straw, Medium | Biomass CHP - back pressure - straw - medium | Biomass CHP | back pressure | straw | medium | Regulation ability | Warm start-up time [hours] | Warm start-up time |  | hours |  | E | 1 | upper | 2020 | 2
09c Straw, Medium | Biomass CHP - back pressure - straw - medium | Biomass CHP | back pressure | straw | medium | Regulation ability | Warm start-up time [hours] | Warm start-up time |  | hours |  | E | 1 | ctrl | 2030 | 2
09c Straw, Medium | Biomass CHP - back pressure - straw - medium | Biomass CHP | back pressure | straw | medium | Regulation ability | Warm start-up time [hours] | Warm start-up time |  | hours |  | E | 1 | ctrl | 2050 | 2
09c Straw, Medium | Biomass CHP - back pressure - straw - medium | Biomass CHP | back pressure | straw | medium | Regulation ability | Warm start-up time [hours] | Warm start-up time |  | hours |  | E | 1 | lower | 2050 | 2
09c Straw, Medium | Biomass CHP - back pressure - straw - medium | Biomass CHP | back pressure | straw | medium | Regulation ability | Warm start-up time [hours] | Warm start-up time |  | hours |  | E | 1 | upper | 2050 | 2
09c Straw, Medium | Biomass CHP - back pressure - straw - medium | Biomass CHP | back pressure | straw | medium | Technology-specific data | Nominal investment (installation) [2015-MEUR/MW_i] | Nominal investment | installation | MEUR/MW_i | 2015 | K |  | ctrl | 2015 | 0.457
09c Straw, Medium | Biomass CHP - back pressure - straw - medium | Biomass CHP | back pressure | straw | medium | Technology-specific data | Nominal investment (installation) [2015-MEUR/MW_i] | Nominal investment | installation | MEUR/MW_i | 2015 | K |  | ctrl | 2020 | 0.44569
09c Straw, Medium | Biomass CHP - back pressure - straw - medium | Biomass CHP | back pressure | straw | medium | Technology-specific data | Nominal investment (installation) [2015-MEUR/MW_i] | Nominal investment | installation | MEUR/MW_i | 2015 | K |  | lower | 2020 | 0.38845
09c Straw, Medium | Biomass CHP - back pressure - straw - medium | Biomass CHP | back pressure | straw | medium | Technology-specific data | Nominal investment (installation) [2015-MEUR/MW_i] | Nominal investment | installation | MEUR/MW_i | 2015 | K |  | upper | 2020 | 0.52555
09c Straw, Medium | Biomass CHP - back pressure - straw - medium | Biomass CHP | back pressure | straw | medium | Technology-specific data | Nominal investment (installation) [2015-MEUR/MW_i] | Nominal investment | installation | MEUR/MW_i | 2015 | K |  | ctrl | 2030 | 0.4239
09c Straw, Medium | Biomass CHP - back pressure - straw - medium | Biomass CHP | back pressure | straw | medium | Technology-specific data | Nominal investment (installation) [2015-MEUR/MW_i] | Nominal investment | installation | MEUR/MW_i | 2015 | K |  | ctrl | 2050 | 0.38346
09c Straw, Medium | Biomass CHP - back pressure - straw - medium | Biomass CHP | back pressure | straw | medium | Technology-specific data | Nominal investment (installation) [2015-MEUR/MW_i] | Nominal investment | installation | MEUR/MW_i | 2015 | K |  | lower | 2050 | 0.31792
09c Straw, Medium | Biomass CHP - back pressure - straw - medium | Biomass CHP | back pressure | straw | medium | Technology-specific data | Nominal investment (installation) [2015-MEUR/MW_i] | Nominal investment | installation | MEUR/MW_i | 2015 | K |  | upper | 2050 | 0.52987
09c Straw, Medium | Biomass CHP - back pressure - straw - medium | Biomass CHP | back pressure | straw | medium | Technology-specific data | Additional heat potential with heat pumps (of thermal input) [] | Additional heat potential with heat pumps | of thermal input | [] |  | C | 1 | ctrl | 2015 | 0.017669
09c Straw, Medium | Biomass CHP - back pressure - straw - medium | Biomass CHP | back pressure | straw | medium | Technology-specific data | Additional heat potential with heat pumps (of thermal input) [] | Additional heat potential with heat pumps | of thermal input | [] |  | C | 1 | ctrl | 2020 | 0.017669
09c Straw, Medium | Biomass CHP - back pressure - straw - medium | Biomass CHP | back pressure | straw | medium | Technology-specific data | Additional heat potential with heat pumps (of thermal input) [] | Additional heat potential with heat pumps | of thermal input | [] |  | C | 1 | lower | 2020 | 0.01
09c Straw, Medium | Biomass CHP - back pressure - straw - medium | Biomass CHP | back pressure | straw | medium | Technology-specific data | Additional heat potential with heat pumps (of thermal input) [] | Additional heat potential with heat pumps | of thermal input | [] |  | C | 1 | upper | 2020 | 0.15
09c Straw, Medium | Biomass CHP - back pressure - straw - medium | Biomass CHP | back pressure | straw | medium | Technology-specific data | Additional heat potential with heat pumps (of thermal input) [] | Additional heat potential with heat pumps | of thermal input | [] |  | C | 1 | ctrl | 2030 | 0.017667
09c Straw, Medium | Biomass CHP - back pressure - straw - medium | Biomass CHP | back pressure | straw | medium | Technology-specific data | Additional heat potential with heat pumps (of thermal input) [] | Additional heat potential with heat pumps | of thermal input | [] |  | C | 1 | ctrl | 2050 | 0.017677
09c Straw, Medium | Biomass CHP - back pressure - straw - medium | Biomass CHP | back pressure | straw | medium | Technology-specific data | Additional heat potential with heat pumps (of thermal input) [] | Additional heat potential with heat pumps | of thermal input | [] |  | C | 1 | lower | 2050 | 0.01
09c Straw, Medium | Biomass CHP - back pressure - straw - medium | Biomass CHP | back pressure | straw | medium | Technology-specific data | Additional heat potential with heat pumps (of thermal input) [] | Additional heat potential with heat pumps | of thermal input | [] |  | C | 1 | upper | 2050 | 0.15
09c Straw, Medium | Biomass CHP - back pressure - straw - medium | Biomass CHP | back pressure | straw | medium | Technology-specific data | Combustion air humidification | Combustion air humidification |  |  |  | [C, M] |  | ctrl | 2015 | 1
09c Straw, Medium | Biomass CHP - back pressure - straw - medium | Biomass CHP | back pressure | straw | medium | Technology-specific data | Combustion air humidification | Combustion air humidification |  |  |  | [C, M] |  | ctrl | 2020 | 1
09c Straw, Medium | Biomass CHP - back pressure - straw - medium | Biomass CHP | back pressure | straw | medium | Technology-specific data | Combustion air humidification | Combustion air humidification |  |  |  | [C, M] |  | lower | 2020 | 0
09c Straw, Medium | Biomass CHP - back pressure - straw - medium | Biomass CHP | back pressure | straw | medium | Technology-specific data | Combustion air humidification | Combustion air humidification |  |  |  | [C, M] |  | upper | 2020 | 1
09c Straw, Medium | Biomass CHP - back pressure - straw - medium | Biomass CHP | back pressure | straw | medium | Technology-specific data | Combustion air humidification | Combustion air humidification |  |  |  | [C, M] |  | ctrl | 2030 | 1
09c Straw, Medium | Biomass CHP - back pressure - straw - medium | Biomass CHP | back pressure | straw | medium | Technology-specific data | Combustion air humidification | Combustion air humidification |  |  |  | [C, M] |  | ctrl | 2050 | 1
09c Straw, Medium | Biomass CHP - back pressure - straw - medium | Biomass CHP | back pressure | straw | medium | Technology-specific data | Combustion air humidification | Combustion air humidification |  |  |  | [C, M] |  | lower | 2050 | 0
09c Straw, Medium | Biomass CHP - back pressure - straw - medium | Biomass CHP | back pressure | straw | medium | Technology-specific data | Combustion air humidification | Combustion air humidification |  |  |  | [C, M] |  | upper | 2050 | 1
09c Straw, Medium | Biomass CHP - back pressure - straw - medium | Biomass CHP | back pressure | straw | medium | Technology-specific data | Fixed O&M (*total) [2015-EUR/MW_i/y] | Fixed O&M | *total | EUR/MW_i/y | 2015 | J |  | ctrl | 2015 | 46600
09c Straw, Medium | Biomass CHP - back pressure - straw - medium | Biomass CHP | back pressure | straw | medium | Technology-specific data | Fixed O&M (*total) [2015-EUR/MW_i/y] | Fixed O&M | *total | EUR/MW_i/y | 2015 | J |  | ctrl | 2020 | 45200
09c Straw, Medium | Biomass CHP - back pressure - straw - medium | Biomass CHP | back pressure | straw | medium | Technology-specific data | Fixed O&M (*total) [2015-EUR/MW_i/y] | Fixed O&M | *total | EUR/MW_i/y | 2015 | J |  | lower | 2020 | 38000
09c Straw, Medium | Biomass CHP - back pressure - straw - medium | Biomass CHP | back pressure | straw | medium | Technology-specific data | Fixed O&M (*total) [2015-EUR/MW_i/y] | Fixed O&M | *total | EUR/MW_i/y | 2015 | J |  | upper | 2020 | 53000
09c Straw, Medium | Biomass CHP - back pressure - straw - medium | Biomass CHP | back pressure | straw | medium | Technology-specific data | Fixed O&M (*total) [2015-EUR/MW_i/y] | Fixed O&M | *total | EUR/MW_i/y | 2015 | J |  | ctrl | 2030 | 42600
09c Straw, Medium | Biomass CHP - back pressure - straw - medium | Biomass CHP | back pressure | straw | medium | Technology-specific data | Fixed O&M (*total) [2015-EUR/MW_i/y] | Fixed O&M | *total | EUR/MW_i/y | 2015 | J |  | ctrl | 2050 | 38700
09c Straw, Medium | Biomass CHP - back pressure - straw - medium | Biomass CHP | back pressure | straw | medium | Technology-specific data | Fixed O&M (*total) [2015-EUR/MW_i/y] | Fixed O&M | *total | EUR/MW_i/y | 2015 | J |  | lower | 2050 | 29600
09c Straw, Medium | Biomass CHP - back pressure - straw - medium | Biomass CHP | back pressure | straw | medium | Technology-specific data | Fixed O&M (*total) [2015-EUR/MW_i/y] | Fixed O&M | *total | EUR/MW_i/y | 2015 | J |  | upper | 2050 | 49900
09c Straw, Medium | Biomass CHP - back pressure - straw - medium | Biomass CHP | back pressure | straw | medium | Technology-specific data | Flue gas condensation | Flue gas condensation |  |  |  | [C, M] |  | ctrl | 2015 | 1
09c Straw, Medium | Biomass CHP - back pressure - straw - medium | Biomass CHP | back pressure | straw | medium | Technology-specific data | Flue gas condensation | Flue gas condensation |  |  |  | [C, M] |  | ctrl | 2020 | 1
09c Straw, Medium | Biomass CHP - back pressure - straw - medium | Biomass CHP | back pressure | straw | medium | Technology-specific data | Flue gas condensation | Flue gas condensation |  |  |  | [C, M] |  | lower | 2020 | 0
09c Straw, Medium | Biomass CHP - back pressure - straw - medium | Biomass CHP | back pressure | straw | medium | Technology-specific data | Flue gas condensation | Flue gas condensation |  |  |  | [C, M] |  | upper | 2020 | 1
09c Straw, Medium | Biomass CHP - back pressure - straw - medium | Biomass CHP | back pressure | straw | medium | Technology-specific data | Flue gas condensation | Flue gas condensation |  |  |  | [C, M] |  | ctrl | 2030 | 1
09c Straw, Medium | Biomass CHP - back pressure - straw - medium | Biomass CHP | back pressure | straw | medium | Technology-specific data | Flue gas condensation | Flue gas condensation |  |  |  | [C, M] |  | ctrl | 2050 | 1
09c Straw, Medium | Biomass CHP - back pressure - straw - medium | Biomass CHP | back pressure | straw | medium | Technology-specific data | Flue gas condensation | Flue gas condensation |  |  |  | [C, M] |  | lower | 2050 | 0
09c Straw, Medium | Biomass CHP - back pressure - straw - medium | Biomass CHP | back pressure | straw | medium | Technology-specific data | Flue gas condensation | Flue gas condensation |  |  |  | [C, M] |  | upper | 2050 | 1
09c Straw, Medium | Biomass CHP - back pressure - straw - medium | Biomass CHP | back pressure | straw | medium | Technology-specific data | Fuel storage specific cost in excess of 2 days [2015-MEUR/MW_i/storage day] | Fuel storage specific cost in excess of 2 days |  | MEUR/MW_i/storage day | 2015 | K |  | ctrl | 2015 | 0.07
09c Straw, Medium | Biomass CHP - back pressure - straw - medium | Biomass CHP | back pressure | straw | medium | Technology-specific data | Fuel storage specific cost in excess of 2 days [2015-MEUR/MW_i/storage day] | Fuel storage specific cost in excess of 2 days |  | MEUR/MW_i/storage day | 2015 | K |  | ctrl | 2020 | 0.068267
09c Straw, Medium | Biomass CHP - back pressure - straw - medium | Biomass CHP | back pressure | straw | medium | Technology-specific data | Fuel storage specific cost in excess of 2 days [2015-MEUR/MW_i/storage day] | Fuel storage specific cost in excess of 2 days |  | MEUR/MW_i/storage day | 2015 | K |  | lower | 2020 | 0.0595
09c Straw, Medium | Biomass CHP - back pressure - straw - medium | Biomass CHP | back pressure | straw | medium | Technology-specific data | Fuel storage specific cost in excess of 2 days [2015-MEUR/MW_i/storage day] | Fuel storage specific cost in excess of 2 days |  | MEUR/MW_i/storage day | 2015 | K |  | upper | 2020 | 0.0805
09c Straw, Medium | Biomass CHP - back pressure - straw - medium | Biomass CHP | back pressure | straw | medium | Technology-specific data | Fuel storage specific cost in excess of 2 days [2015-MEUR/MW_i/storage day] | Fuel storage specific cost in excess of 2 days |  | MEUR/MW_i/storage day | 2015 | K |  | ctrl | 2030 | 0.06493
09c Straw, Medium | Biomass CHP - back pressure - straw - medium | Biomass CHP | back pressure | straw | medium | Technology-specific data | Fuel storage specific cost in excess of 2 days [2015-MEUR/MW_i/storage day] | Fuel storage specific cost in excess of 2 days |  | MEUR/MW_i/storage day | 2015 | K |  | ctrl | 2050 | 0.058736
09c Straw, Medium | Biomass CHP - back pressure - straw - medium | Biomass CHP | back pressure | straw | medium | Technology-specific data | Fuel storage specific cost in excess of 2 days [2015-MEUR/MW_i/storage day] | Fuel storage specific cost in excess of 2 days |  | MEUR/MW_i/storage day | 2015 | K |  | lower | 2050 | 0.048697
09c Straw, Medium | Biomass CHP - back pressure - straw - medium | Biomass CHP | back pressure | straw | medium | Technology-specific data | Fuel storage specific cost in excess of 2 days [2015-MEUR/MW_i/storage day] | Fuel storage specific cost in excess of 2 days |  | MEUR/MW_i/storage day | 2015 | K |  | upper | 2050 | 0.081162
09c Straw, Medium | Biomass CHP - back pressure - straw - medium | Biomass CHP | back pressure | straw | medium | Technology-specific data | Heat efficiency (net, annual average) [] | Heat efficiency | net, annual average | [] |  | [B, H] | 1 | ctrl | 2015 | 0.70205
09c Straw, Medium | Biomass CHP - back pressure - straw - medium | Biomass CHP | back pressure | straw | medium | Technology-specific data | Heat efficiency (net, annual average) [] | Heat efficiency | net, annual average | [] |  | [B, H] | 1 | ctrl | 2020 | 0.70205
09c Straw, Medium | Biomass CHP - back pressure - straw - medium | Biomass CHP | back pressure | straw | medium | Technology-specific data | Heat efficiency (net, annual average) [] | Heat efficiency | net, annual average | [] |  | [B, H] | 1 | lower | 2020 | 0.56
09c Straw, Medium | Biomass CHP - back pressure - straw - medium | Biomass CHP | back pressure | straw | medium | Technology-specific data | Heat efficiency (net, annual average) [] | Heat efficiency | net, annual average | [] |  | [B, H] | 1 | upper | 2020 | 0.74
09c Straw, Medium | Biomass CHP - back pressure - straw - medium | Biomass CHP | back pressure | straw | medium | Technology-specific data | Heat efficiency (net, annual average) [] | Heat efficiency | net, annual average | [] |  | [B, H] | 1 | ctrl | 2030 | 0.70107
09c Straw, Medium | Biomass CHP - back pressure - straw - medium | Biomass CHP | back pressure | straw | medium | Technology-specific data | Heat efficiency (net, annual average) [] | Heat efficiency | net, annual average | [] |  | [B, H] | 1 | ctrl | 2050 | 0.70573
09c Straw, Medium | Biomass CHP - back pressure - straw - medium | Biomass CHP | back pressure | straw | medium | Technology-specific data | Heat efficiency (net, annual average) [] | Heat efficiency | net, annual average | [] |  | [B, H] | 1 | lower | 2050 | 0.56
09c Straw, Medium | Biomass CHP - back pressure - straw - medium | Biomass CHP | back pressure | straw | medium | Technology-specific data | Heat efficiency (net, annual average) [] | Heat efficiency | net, annual average | [] |  | [B, H] | 1 | upper | 2050 | 0.73
09c Straw, Medium | Biomass CHP - back pressure - straw - medium | Biomass CHP | back pressure | straw | medium | Technology-specific data | Heat efficiency (net, name plate) [] | Heat efficiency | net, name plate | [] |  | [B, H] | 1 | ctrl | 2015 | 0.68625
09c Straw, Medium | Biomass CHP - back pressure - straw - medium | Biomass CHP | back pressure | straw | medium | Technology-specific data | Heat efficiency (net, name plate) [] | Heat efficiency | net, name plate | [] |  | [B, H] | 1 | ctrl | 2020 | 0.68625
09c Straw, Medium | Biomass CHP - back pressure - straw - medium | Biomass CHP | back pressure | straw | medium | Technology-specific data | Heat efficiency (net, name plate) [] | Heat efficiency | net, name plate | [] |  | [B, H] | 1 | lower | 2020 | 0.53
09c Straw, Medium | Biomass CHP - back pressure - straw - medium | Biomass CHP | back pressure | straw | medium | Technology-specific data | Heat efficiency (net, name plate) [] | Heat efficiency | net, name plate | [] |  | [B, H] | 1 | upper | 2020 | 0.72
09c Straw, Medium | Biomass CHP - back pressure - straw - medium | Biomass CHP | back pressure | straw | medium | Technology-specific data | Heat efficiency (net, name plate) [] | Heat efficiency | net, name plate | [] |  | [B, H] | 1 | ctrl | 2030 | 0.68522
09c Straw, Medium | Biomass CHP - back pressure - straw - medium | Biomass CHP | back pressure | straw | medium | Technology-specific data | Heat efficiency (net, name plate) [] | Heat efficiency | net, name plate | [] |  | [B, H] | 1 | ctrl | 2050 | 0.69011
09c Straw, Medium | Biomass CHP - back pressure - straw - medium | Biomass CHP | back pressure | straw | medium | Technology-specific data | Heat efficiency (net, name plate) [] | Heat efficiency | net, name plate | [] |  | [B, H] | 1 | lower | 2050 | 0.53
09c Straw, Medium | Biomass CHP - back pressure - straw - medium | Biomass CHP | back pressure | straw | medium | Technology-specific data | Heat efficiency (net, name plate) [] | Heat efficiency | net, name plate | [] |  | [B, H] | 1 | upper | 2050 | 0.71
09c Straw, Medium | Biomass CHP - back pressure - straw - medium | Biomass CHP | back pressure | straw | medium | Technology-specific data | Nominal investment (*total) [2015-MEUR/MW_i] | Nominal investment | *total | MEUR/MW_i | 2015 | [J, K] | 1 | ctrl | 2015 | 1.1576
09c Straw, Medium | Biomass CHP - back pressure - straw - medium | Biomass CHP | back pressure | straw | medium | Technology-specific data | Nominal investment (*total) [2015-MEUR/MW_i] | Nominal investment | *total | MEUR/MW_i | 2015 | [J, K] | 1 | ctrl | 2020 | 1.129
09c Straw, Medium | Biomass CHP - back pressure - straw - medium | Biomass CHP | back pressure | straw | medium | Technology-specific data | Nominal investment (*total) [2015-MEUR/MW_i] | Nominal investment | *total | MEUR/MW_i | 2015 | [J, K] | 1 | lower | 2020 | 0.94786
09c Straw, Medium | Biomass CHP - back pressure - straw - medium | Biomass CHP | back pressure | straw | medium | Technology-specific data | Nominal investment (*total) [2015-MEUR/MW_i] | Nominal investment | *total | MEUR/MW_i | 2015 | [J, K] | 1 | upper | 2020 | 1.3613
09c Straw, Medium | Biomass CHP - back pressure - straw - medium | Biomass CHP | back pressure | straw | medium | Technology-specific data | Nominal investment (*total) [2015-MEUR/MW_i] | Nominal investment | *total | MEUR/MW_i | 2015 | [J, K] | 1 | ctrl | 2030 | 1.0738
09c Straw, Medium | Biomass CHP - back pressure - straw - medium | Biomass CHP | back pressure | straw | medium | Technology-specific data | Nominal investment (*total) [2015-MEUR/MW_i] | Nominal investment | *total | MEUR/MW_i | 2015 | [J, K] | 1 | ctrl | 2050 | 1.0013
09c Straw, Medium | Biomass CHP - back pressure - straw - medium | Biomass CHP | back pressure | straw | medium | Technology-specific data | Nominal investment (*total) [2015-MEUR/MW_i] | Nominal investment | *total | MEUR/MW_i | 2015 | [J, K] | 1 | lower | 2050 | 0.80577
09c Straw, Medium | Biomass CHP - back pressure - straw - medium | Biomass CHP | back pressure | straw | medium | Technology-specific data | Nominal investment (*total) [2015-MEUR/MW_i] | Nominal investment | *total | MEUR/MW_i | 2015 | [J, K] | 1 | upper | 2050 | 1.3722
09c Straw, Medium | Biomass CHP - back pressure - straw - medium | Biomass CHP | back pressure | straw | medium | Technology-specific data | Output of recovered condensate [t/MWh_i] | Output of recovered condensate |  | t/MWh_i |  | [C, L] |  | ctrl | 2015 | 0.088886
09c Straw, Medium | Biomass CHP - back pressure - straw - medium | Biomass CHP | back pressure | straw | medium | Technology-specific data | Output of recovered condensate [t/MWh_i] | Output of recovered condensate |  | t/MWh_i |  | [C, L] |  | ctrl | 2020 | 0.088886
09c Straw, Medium | Biomass CHP - back pressure - straw - medium | Biomass CHP | back pressure | straw | medium | Technology-specific data | Output of recovered condensate [t/MWh_i] | Output of recovered condensate |  | t/MWh_i |  | [C, L] |  | lower | 2020 | 0
09c Straw, Medium | Biomass CHP - back pressure - straw - medium | Biomass CHP | back pressure | straw | medium | Technology-specific data | Output of recovered condensate [t/MWh_i] | Output of recovered condensate |  | t/MWh_i |  | [C, L] |  | upper | 2020 | 0.090904
09c Straw, Medium | Biomass CHP - back pressure - straw - medium | Biomass CHP | back pressure | straw | medium | Technology-specific data | Output of recovered condensate [t/MWh_i] | Output of recovered condensate |  | t/MWh_i |  | [C, L] |  | ctrl | 2030 | 0.088886
09c Straw, Medium | Biomass CHP - back pressure - straw - medium | Biomass CHP | back pressure | straw | medium | Technology-specific data | Output of recovered condensate [t/MWh_i] | Output of recovered condensate |  | t/MWh_i |  | [C, L] |  | ctrl | 2050 | 0.088886
09c Straw, Medium | Biomass CHP - back pressure - straw - medium | Biomass CHP | back pressure | straw | medium | Technology-specific data | Output of recovered condensate [t/MWh_i] | Output of recovered condensate |  | t/MWh_i |  | [C, L] |  | lower | 2050 | 0
09c Straw, Medium | Biomass CHP - back pressure - straw - medium | Biomass CHP | back pressure | straw | medium | Technology-specific data | Output of recovered condensate [t/MWh_i] | Output of recovered condensate |  | t/MWh_i |  | [C, L] |  | upper | 2050 | 0.090904
09c Straw, Medium | Biomass CHP - back pressure - straw - medium | Biomass CHP | back pressure | straw | medium | Technology-specific data | Steam reheat | Steam reheat |  |  |  | M |  | ctrl | 2015 | 0
09c Straw, Medium | Biomass CHP - back pressure - straw - medium | Biomass CHP | back pressure | straw | medium | Technology-specific data | Steam reheat | Steam reheat |  |  |  | M |  | ctrl | 2020 | 0
09c Straw, Medium | Biomass CHP - back pressure - straw - medium | Biomass CHP | back pressure | straw | medium | Technology-specific data | Steam reheat | Steam reheat |  |  |  | M |  | lower | 2020 | 0
09c Straw, Medium | Biomass CHP - back pressure - straw - medium | Biomass CHP | back pressure | straw | medium | Technology-specific data | Steam reheat | Steam reheat |  |  |  | M |  | upper | 2020 | 0
09c Straw, Medium | Biomass CHP - back pressure - straw - medium | Biomass CHP | back pressure | straw | medium | Technology-specific data | Steam reheat | Steam reheat |  |  |  | M |  | ctrl | 2030 | 0
09c Straw, Medium | Biomass CHP - back pressure - straw - medium | Biomass CHP | back pressure | straw | medium | Technology-specific data | Steam reheat | Steam reheat |  |  |  | M |  | ctrl | 2050 | 0
09c Straw, Medium | Biomass CHP - back pressure - straw - medium | Biomass CHP | back pressure | straw | medium | Technology-specific data | Steam reheat | Steam reheat |  |  |  | M |  | lower | 2050 | 0
09c Straw, Medium | Biomass CHP - back pressure - straw - medium | Biomass CHP | back pressure | straw | medium | Technology-specific data | Steam reheat | Steam reheat |  |  |  | M |  | upper | 2050 | 0
09c Straw, Medium | Biomass CHP - back pressure - straw - medium | Biomass CHP | back pressure | straw | medium | Technology-specific data | Variable O&M (*total) [2015-EUR/MWh_i] | Variable O&M | *total | EUR/MWh_i | 2015 | L |  | ctrl | 2015 | 0.66
09c Straw, Medium | Biomass CHP - back pressure - straw - medium | Biomass CHP | back pressure | straw | medium | Technology-specific data | Variable O&M (*total) [2015-EUR/MWh_i] | Variable O&M | *total | EUR/MWh_i | 2015 | L |  | ctrl | 2020 | 0.66
09c Straw, Medium | Biomass CHP - back pressure - straw - medium | Biomass CHP | back pressure | straw | medium | Technology-specific data | Variable O&M (*total) [2015-EUR/MWh_i] | Variable O&M | *total | EUR/MWh_i | 2015 | L |  | lower | 2020 | 0.51
09c Straw, Medium | Biomass CHP - back pressure - straw - medium | Biomass CHP | back pressure | straw | medium | Technology-specific data | Variable O&M (*total) [2015-EUR/MWh_i] | Variable O&M | *total | EUR/MWh_i | 2015 | L |  | upper | 2020 | 0.76
09c Straw, Medium | Biomass CHP - back pressure - straw - medium | Biomass CHP | back pressure | straw | medium | Technology-specific data | Variable O&M (*total) [2015-EUR/MWh_i] | Variable O&M | *total | EUR/MWh_i | 2015 | L |  | ctrl | 2030 | 0.66
09c Straw, Medium | Biomass CHP - back pressure - straw - medium | Biomass CHP | back pressure | straw | medium | Technology-specific data | Variable O&M (*total) [2015-EUR/MWh_i] | Variable O&M | *total | EUR/MWh_i | 2015 | L |  | ctrl | 2050 | 0.66
09c Straw, Medium | Biomass CHP - back pressure - straw - medium | Biomass CHP | back pressure | straw | medium | Technology-specific data | Variable O&M (*total) [2015-EUR/MWh_i] | Variable O&M | *total | EUR/MWh_i | 2015 | L |  | lower | 2050 | 0.45
09c Straw, Medium | Biomass CHP - back pressure - straw - medium | Biomass CHP | back pressure | straw | medium | Technology-specific data | Variable O&M (*total) [2015-EUR/MWh_i] | Variable O&M | *total | EUR/MWh_i | 2015 | L |  | upper | 2050 | 0.82
09c Straw, Medium | Biomass CHP - back pressure - straw - medium | Biomass CHP | back pressure | straw | medium | Technology-specific data | Nominal investment (equipment) [2015-MEUR/MW_i] | Nominal investment | equipment | MEUR/MW_i | 2015 | K |  | ctrl | 2015 | 0.70063
09c Straw, Medium | Biomass CHP - back pressure - straw - medium | Biomass CHP | back pressure | straw | medium | Technology-specific data | Nominal investment (equipment) [2015-MEUR/MW_i] | Nominal investment | equipment | MEUR/MW_i | 2015 | K |  | ctrl | 2020 | 0.68328
09c Straw, Medium | Biomass CHP - back pressure - straw - medium | Biomass CHP | back pressure | straw | medium | Technology-specific data | Nominal investment (equipment) [2015-MEUR/MW_i] | Nominal investment | equipment | MEUR/MW_i | 2015 | K |  | lower | 2020 | 0.55941
09c Straw, Medium | Biomass CHP - back pressure - straw - medium | Biomass CHP | back pressure | straw | medium | Technology-specific data | Nominal investment (equipment) [2015-MEUR/MW_i] | Nominal investment | equipment | MEUR/MW_i | 2015 | K |  | upper | 2020 | 0.83572
09c Straw, Medium | Biomass CHP - back pressure - straw - medium | Biomass CHP | back pressure | straw | medium | Technology-specific data | Nominal investment (equipment) [2015-MEUR/MW_i] | Nominal investment | equipment | MEUR/MW_i | 2015 | K |  | ctrl | 2030 | 0.64988
09c Straw, Medium | Biomass CHP - back pressure - straw - medium | Biomass CHP | back pressure | straw | medium | Technology-specific data | Nominal investment (equipment) [2015-MEUR/MW_i] | Nominal investment | equipment | MEUR/MW_i | 2015 | K |  | ctrl | 2050 | 0.61789
09c Straw, Medium | Biomass CHP - back pressure - straw - medium | Biomass CHP | back pressure | straw | medium | Technology-specific data | Nominal investment (equipment) [2015-MEUR/MW_i] | Nominal investment | equipment | MEUR/MW_i | 2015 | K |  | lower | 2050 | 0.48784
09c Straw, Medium | Biomass CHP - back pressure - straw - medium | Biomass CHP | back pressure | straw | medium | Technology-specific data | Nominal investment (equipment) [2015-MEUR/MW_i] | Nominal investment | equipment | MEUR/MW_i | 2015 | K |  | upper | 2050 | 0.84235
09c Straw, Small | Biomass CHP - back pressure - straw - small | Biomass CHP | back pressure | straw | small | Energy/technical data | Auxiliary Electricity consumption (share of heat gen.) [] | Auxiliary Electricity consumption | share of heat gen. | [] |  |  | 1 | ctrl | 2015 | 0.023732
09c Straw, Small | Biomass CHP - back pressure - straw - small | Biomass CHP | back pressure | straw | small | Energy/technical data | Auxiliary Electricity consumption (share of heat gen.) [] | Auxiliary Electricity consumption | share of heat gen. | [] |  |  | 1 | ctrl | 2020 | 0.023732
09c Straw, Small | Biomass CHP - back pressure - straw - small | Biomass CHP | back pressure | straw | small | Energy/technical data | Auxiliary Electricity consumption (share of heat gen.) [] | Auxiliary Electricity consumption | share of heat gen. | [] |  |  | 1 | lower | 2020 | 0.018068
09c Straw, Small | Biomass CHP - back pressure - straw - small | Biomass CHP | back pressure | straw | small | Energy/technical data | Auxiliary Electricity consumption (share of heat gen.) [] | Auxiliary Electricity consumption | share of heat gen. | [] |  |  | 1 | upper | 2020 | 0.025941
09c Straw, Small | Biomass CHP - back pressure - straw - small | Biomass CHP | back pressure | straw | small | Energy/technical data | Auxiliary Electricity consumption (share of heat gen.) [] | Auxiliary Electricity consumption | share of heat gen. | [] |  |  | 1 | ctrl | 2030 | 0.023741
09c Straw, Small | Biomass CHP - back pressure - straw - small | Biomass CHP | back pressure | straw | small | Energy/technical data | Auxiliary Electricity consumption (share of heat gen.) [] | Auxiliary Electricity consumption | share of heat gen. | [] |  |  | 1 | ctrl | 2050 | 0.023698
09c Straw, Small | Biomass CHP - back pressure - straw - small | Biomass CHP | back pressure | straw | small | Energy/technical data | Auxiliary Electricity consumption (share of heat gen.) [] | Auxiliary Electricity consumption | share of heat gen. | [] |  |  | 1 | lower | 2050 | 0.014428
09c Straw, Small | Biomass CHP - back pressure - straw - small | Biomass CHP | back pressure | straw | small | Energy/technical data | Auxiliary Electricity consumption (share of heat gen.) [] | Auxiliary Electricity consumption | share of heat gen. | [] |  |  | 1 | upper | 2050 | 0.025902
09c Straw, Small | Biomass CHP - back pressure - straw - small | Biomass CHP | back pressure | straw | small | Energy/technical data | Cb coefficient (40°C/80°C) | Cb coefficient | 40°C/80°C |  |  |  |  | ctrl | 2015 | 0.17819
09c Straw, Small | Biomass CHP - back pressure - straw - small | Biomass CHP | back pressure | straw | small | Energy/technical data | Cb coefficient (40°C/80°C) | Cb coefficient | 40°C/80°C |  |  |  |  | ctrl | 2020 | 0.17819
09c Straw, Small | Biomass CHP - back pressure - straw - small | Biomass CHP | back pressure | straw | small | Energy/technical data | Cb coefficient (40°C/80°C) | Cb coefficient | 40°C/80°C |  |  |  |  | lower | 2020 | 0.17348
09c Straw, Small | Biomass CHP - back pressure - straw - small | Biomass CHP | back pressure | straw | small | Energy/technical data | Cb coefficient (40°C/80°C) | Cb coefficient | 40°C/80°C |  |  |  |  | upper | 2020 | 0.18034
09c Straw, Small | Biomass CHP - back pressure - straw - small | Biomass CHP | back pressure | straw | small | Energy/technical data | Cb coefficient (40°C/80°C) | Cb coefficient | 40°C/80°C |  |  |  |  | ctrl | 2030 | 0.17885
09c Straw, Small | Biomass CHP - back pressure - straw - small | Biomass CHP | back pressure | straw | small | Energy/technical data | Cb coefficient (40°C/80°C) | Cb coefficient | 40°C/80°C |  |  |  |  | ctrl | 2050 | 0.17553
09c Straw, Small | Biomass CHP - back pressure - straw - small | Biomass CHP | back pressure | straw | small | Energy/technical data | Cb coefficient (40°C/80°C) | Cb coefficient | 40°C/80°C |  |  |  |  | lower | 2050 | 0.17012
09c Straw, Small | Biomass CHP - back pressure - straw - small | Biomass CHP | back pressure | straw | small | Energy/technical data | Cb coefficient (40°C/80°C) | Cb coefficient | 40°C/80°C |  |  |  |  | upper | 2050 | 0.17742
09c Straw, Small | Biomass CHP - back pressure - straw - small | Biomass CHP | back pressure | straw | small | Energy/technical data | Construction time [years] | Construction time |  | years |  |  | 1 | ctrl | 2015 | 1
09c Straw, Small | Biomass CHP - back pressure - straw - small | Biomass CHP | back pressure | straw | small | Energy/technical data | Construction time [years] | Construction time |  | years |  |  | 1 | ctrl | 2020 | 1
09c Straw, Small | Biomass CHP - back pressure - straw - small | Biomass CHP | back pressure | straw | small | Energy/technical data | Construction time [years] | Construction time |  | years |  |  | 1 | lower | 2020 | 0.5
09c Straw, Small | Biomass CHP - back pressure - straw - small | Biomass CHP | back pressure | straw | small | Energy/technical data | Construction time [years] | Construction time |  | years |  |  | 1 | upper | 2020 | 1.5
09c Straw, Small | Biomass CHP - back pressure - straw - small | Biomass CHP | back pressure | straw | small | Energy/technical data | Construction time [years] | Construction time |  | years |  |  | 1 | ctrl | 2030 | 1
09c Straw, Small | Biomass CHP - back pressure - straw - small | Biomass CHP | back pressure | straw | small | Energy/technical data | Construction time [years] | Construction time |  | years |  |  | 1 | ctrl | 2050 | 1
09c Straw, Small | Biomass CHP - back pressure - straw - small | Biomass CHP | back pressure | straw | small | Energy/technical data | Construction time [years] | Construction time |  | years |  |  | 1 | lower | 2050 | 0.5
09c Straw, Small | Biomass CHP - back pressure - straw - small | Biomass CHP | back pressure | straw | small | Energy/technical data | Construction time [years] | Construction time |  | years |  |  | 1 | upper | 2050 | 1.5
09c Straw, Small | Biomass CHP - back pressure - straw - small | Biomass CHP | back pressure | straw | small | Energy/technical data | Cv coefficient (40°C/80°C) | Cv coefficient | 40°C/80°C |  |  | I |  | ctrl | 2015 | 1
09c Straw, Small | Biomass CHP - back pressure - straw - small | Biomass CHP | back pressure | straw | small | Energy/technical data | Cv coefficient (40°C/80°C) | Cv coefficient | 40°C/80°C |  |  | I |  | ctrl | 2020 | 1
09c Straw, Small | Biomass CHP - back pressure - straw - small | Biomass CHP | back pressure | straw | small | Energy/technical data | Cv coefficient (40°C/80°C) | Cv coefficient | 40°C/80°C |  |  | I |  | lower | 2020 | 1
09c Straw, Small | Biomass CHP - back pressure - straw - small | Biomass CHP | back pressure | straw | small | Energy/technical data | Cv coefficient (40°C/80°C) | Cv coefficient | 40°C/80°C |  |  | I |  | upper | 2020 | 1
09c Straw, Small | Biomass CHP - back pressure - straw - small | Biomass CHP | back pressure | straw | small | Energy/technical data | Cv coefficient (40°C/80°C) | Cv coefficient | 40°C/80°C |  |  | I |  | ctrl | 2030 | 1
09c Straw, Small | Biomass CHP - back pressure - straw - small | Biomass CHP | back pressure | straw | small | Energy/technical data | Cv coefficient (40°C/80°C) | Cv coefficient | 40°C/80°C |  |  | I |  | ctrl | 2050 | 1
09c Straw, Small | Biomass CHP - back pressure - straw - small | Biomass CHP | back pressure | straw | small | Energy/technical data | Cv coefficient (40°C/80°C) | Cv coefficient | 40°C/80°C |  |  | I |  | lower | 2050 | 1
09c Straw, Small | Biomass CHP - back pressure - straw - small | Biomass CHP | back pressure | straw | small | Energy/technical data | Cv coefficient (40°C/80°C) | Cv coefficient | 40°C/80°C |  |  | I |  | upper | 2050 | 1
09c Straw, Small | Biomass CHP - back pressure - straw - small | Biomass CHP | back pressure | straw | small | Energy/technical data | Electrical efficiency (net, annual average) [] | Electrical efficiency | net, annual average | [] |  | [A, H] | 1 | ctrl | 2015 | 0.14486
09c Straw, Small | Biomass CHP - back pressure - straw - small | Biomass CHP | back pressure | straw | small | Energy/technical data | Electrical efficiency (net, annual average) [] | Electrical efficiency | net, annual average | [] |  | [A, H] | 1 | ctrl | 2020 | 0.14486
09c Straw, Small | Biomass CHP - back pressure - straw - small | Biomass CHP | back pressure | straw | small | Energy/technical data | Electrical efficiency (net, annual average) [] | Electrical efficiency | net, annual average | [] |  | [A, H] | 1 | lower | 2020 | 0.13
09c Straw, Small | Biomass CHP - back pressure - straw - small | Biomass CHP | back pressure | straw | small | Energy/technical data | Electrical efficiency (net, annual average) [] | Electrical efficiency | net, annual average | [] |  | [A, H] | 1 | upper | 2020 | 0.15
09c Straw, Small | Biomass CHP - back pressure - straw - small | Biomass CHP | back pressure | straw | small | Energy/technical data | Electrical efficiency (net, annual average) [] | Electrical efficiency | net, annual average | [] |  | [A, H] | 1 | ctrl | 2030 | 0.14532
09c Straw, Small | Biomass CHP - back pressure - straw - small | Biomass CHP | back pressure | straw | small | Energy/technical data | Electrical efficiency (net, annual average) [] | Electrical efficiency | net, annual average | [] |  | [A, H] | 1 | ctrl | 2050 | 0.14304
09c Straw, Small | Biomass CHP - back pressure - straw - small | Biomass CHP | back pressure | straw | small | Energy/technical data | Electrical efficiency (net, annual average) [] | Electrical efficiency | net, annual average | [] |  | [A, H] | 1 | lower | 2050 | 0.13
09c Straw, Small | Biomass CHP - back pressure - straw - small | Biomass CHP | back pressure | straw | small | Energy/technical data | Electrical efficiency (net, annual average) [] | Electrical efficiency | net, annual average | [] |  | [A, H] | 1 | upper | 2050 | 0.15
09c Straw, Small | Biomass CHP - back pressure - straw - small | Biomass CHP | back pressure | straw | small | Energy/technical data | Electrical efficiency (net, name plate) [] | Electrical efficiency | net, name plate | [] |  | [A, H] | 1 | ctrl | 2015 | 0.15249
09c Straw, Small | Biomass CHP - back pressure - straw - small | Biomass CHP | back pressure | straw | small | Energy/technical data | Electrical efficiency (net, name plate) [] | Electrical efficiency | net, name plate | [] |  | [A, H] | 1 | ctrl | 2020 | 0.15249
09c Straw, Small | Biomass CHP - back pressure - straw - small | Biomass CHP | back pressure | straw | small | Energy/technical data | Electrical efficiency (net, name plate) [] | Electrical efficiency | net, name plate | [] |  | [A, H] | 1 | lower | 2020 | 0.14
09c Straw, Small | Biomass CHP - back pressure - straw - small | Biomass CHP | back pressure | straw | small | Energy/technical data | Electrical efficiency (net, name plate) [] | Electrical efficiency | net, name plate | [] |  | [A, H] | 1 | upper | 2020 | 0.16
09c Straw, Small | Biomass CHP - back pressure - straw - small | Biomass CHP | back pressure | straw | small | Energy/technical data | Electrical efficiency (net, name plate) [] | Electrical efficiency | net, name plate | [] |  | [A, H] | 1 | ctrl | 2030 | 0.15297
09c Straw, Small | Biomass CHP - back pressure - straw - small | Biomass CHP | back pressure | straw | small | Energy/technical data | Electrical efficiency (net, name plate) [] | Electrical efficiency | net, name plate | [] |  | [A, H] | 1 | ctrl | 2050 | 0.15057
09c Straw, Small | Biomass CHP - back pressure - straw - small | Biomass CHP | back pressure | straw | small | Energy/technical data | Electrical efficiency (net, name plate) [] | Electrical efficiency | net, name plate | [] |  | [A, H] | 1 | lower | 2050 | 0.14
09c Straw, Small | Biomass CHP - back pressure - straw - small | Biomass CHP | back pressure | straw | small | Energy/technical data | Electrical efficiency (net, name plate) [] | Electrical efficiency | net, name plate | [] |  | [A, H] | 1 | upper | 2050 | 0.16
09c Straw, Small | Biomass CHP - back pressure - straw - small | Biomass CHP | back pressure | straw | small | Energy/technical data | Forced outage [] | Forced outage |  | [] |  |  |  | ctrl | 2015 | 0.04
09c Straw, Small | Biomass CHP - back pressure - straw - small | Biomass CHP | back pressure | straw | small | Energy/technical data | Forced outage [] | Forced outage |  | [] |  |  |  | ctrl | 2020 | 0.04
09c Straw, Small | Biomass CHP - back pressure - straw - small | Biomass CHP | back pressure | straw | small | Energy/technical data | Forced outage [] | Forced outage |  | [] |  |  |  | lower | 2020 | 0.04
09c Straw, Small | Biomass CHP - back pressure - straw - small | Biomass CHP | back pressure | straw | small | Energy/technical data | Forced outage [] | Forced outage |  | [] |  |  |  | upper | 2020 | 0.04
09c Straw, Small | Biomass CHP - back pressure - straw - small | Biomass CHP | back pressure | straw | small | Energy/technical data | Forced outage [] | Forced outage |  | [] |  |  |  | ctrl | 2030 | 0.04
09c Straw, Small | Biomass CHP - back pressure - straw - small | Biomass CHP | back pressure | straw | small | Energy/technical data | Forced outage [] | Forced outage |  | [] |  |  |  | ctrl | 2050 | 0.04
09c Straw, Small | Biomass CHP - back pressure - straw - small | Biomass CHP | back pressure | straw | small | Energy/technical data | Forced outage [] | Forced outage |  | [] |  |  |  | lower | 2050 | 0.04
09c Straw, Small | Biomass CHP - back pressure - straw - small | Biomass CHP | back pressure | straw | small | Energy/technical data | Forced outage [] | Forced outage |  | [] |  |  |  | upper | 2050 | 0.04
09c Straw, Small | Biomass CHP - back pressure - straw - small | Biomass CHP | back pressure | straw | small | Energy/technical data | Generating capacity for one unit [MW_e] | Generating capacity for one unit |  | MW_e |  | A |  | ctrl | 2015 | 3.0497
09c Straw, Small | Biomass CHP - back pressure - straw - small | Biomass CHP | back pressure | straw | small | Energy/technical data | Generating capacity for one unit [MW_e] | Generating capacity for one unit |  | MW_e |  | A |  | ctrl | 2020 | 3.0497
09c Straw, Small | Biomass CHP - back pressure - straw - small | Biomass CHP | back pressure | straw | small | Energy/technical data | Generating capacity for one unit [MW_e] | Generating capacity for one unit |  | MW_e |  | A |  | lower | 2020 | 2.9692
09c Straw, Small | Biomass CHP - back pressure - straw - small | Biomass CHP | back pressure | straw | small | Energy/technical data | Generating capacity for one unit [MW_e] | Generating capacity for one unit |  | MW_e |  | A |  | upper | 2020 | 3.0866
09c Straw, Small | Biomass CHP - back pressure - straw - small | Biomass CHP | back pressure | straw | small | Energy/technical data | Generating capacity for one unit [MW_e] | Generating capacity for one unit |  | MW_e |  | A |  | ctrl | 2030 | 3.0594
09c Straw, Small | Biomass CHP - back pressure - straw - small | Biomass CHP | back pressure | straw | small | Energy/technical data | Generating capacity for one unit [MW_e] | Generating capacity for one unit |  | MW_e |  | A |  | ctrl | 2050 | 3.0113
09c Straw, Small | Biomass CHP - back pressure - straw - small | Biomass CHP | back pressure | straw | small | Energy/technical data | Generating capacity for one unit [MW_e] | Generating capacity for one unit |  | MW_e |  | A |  | lower | 2050 | 2.9184
09c Straw, Small | Biomass CHP - back pressure - straw - small | Biomass CHP | back pressure | straw | small | Energy/technical data | Generating capacity for one unit [MW_e] | Generating capacity for one unit |  | MW_e |  | A |  | upper | 2050 | 3.0437
09c Straw, Small | Biomass CHP - back pressure - straw - small | Biomass CHP | back pressure | straw | small | Energy/technical data | Planned outage [weeks per year] | Planned outage |  | weeks per year |  |  |  | ctrl | 2015 | 4
09c Straw, Small | Biomass CHP - back pressure - straw - small | Biomass CHP | back pressure | straw | small | Energy/technical data | Planned outage [weeks per year] | Planned outage |  | weeks per year |  |  |  | ctrl | 2020 | 4
09c Straw, Small | Biomass CHP - back pressure - straw - small | Biomass CHP | back pressure | straw | small | Energy/technical data | Planned outage [weeks per year] | Planned outage |  | weeks per year |  |  |  | lower | 2020 | 3.4
09c Straw, Small | Biomass CHP - back pressure - straw - small | Biomass CHP | back pressure | straw | small | Energy/technical data | Planned outage [weeks per year] | Planned outage |  | weeks per year |  |  |  | upper | 2020 | 4.6
09c Straw, Small | Biomass CHP - back pressure - straw - small | Biomass CHP | back pressure | straw | small | Energy/technical data | Planned outage [weeks per year] | Planned outage |  | weeks per year |  |  |  | ctrl | 2030 | 4
09c Straw, Small | Biomass CHP - back pressure - straw - small | Biomass CHP | back pressure | straw | small | Energy/technical data | Planned outage [weeks per year] | Planned outage |  | weeks per year |  |  |  | ctrl | 2050 | 4
09c Straw, Small | Biomass CHP - back pressure - straw - small | Biomass CHP | back pressure | straw | small | Energy/technical data | Planned outage [weeks per year] | Planned outage |  | weeks per year |  |  |  | lower | 2050 | 3
09c Straw, Small | Biomass CHP - back pressure - straw - small | Biomass CHP | back pressure | straw | small | Energy/technical data | Planned outage [weeks per year] | Planned outage |  | weeks per year |  |  |  | upper | 2050 | 5
09c Straw, Small | Biomass CHP - back pressure - straw - small | Biomass CHP | back pressure | straw | small | Energy/technical data | Space requirement [1000 m2/MW_e] | Space requirement |  | 1000 m2/MW_e |  |  |  | ctrl | 2015 | 0.9837
09c Straw, Small | Biomass CHP - back pressure - straw - small | Biomass CHP | back pressure | straw | small | Energy/technical data | Space requirement [1000 m2/MW_e] | Space requirement |  | 1000 m2/MW_e |  |  |  | ctrl | 2020 | 0.9837
09c Straw, Small | Biomass CHP - back pressure - straw - small | Biomass CHP | back pressure | straw | small | Energy/technical data | Space requirement [1000 m2/MW_e] | Space requirement |  | 1000 m2/MW_e |  |  |  | lower | 2020 | 0.83615
09c Straw, Small | Biomass CHP - back pressure - straw - small | Biomass CHP | back pressure | straw | small | Energy/technical data | Space requirement [1000 m2/MW_e] | Space requirement |  | 1000 m2/MW_e |  |  |  | upper | 2020 | 1.1313
09c Straw, Small | Biomass CHP - back pressure - straw - small | Biomass CHP | back pressure | straw | small | Energy/technical data | Space requirement [1000 m2/MW_e] | Space requirement |  | 1000 m2/MW_e |  |  |  | ctrl | 2030 | 0.9806
09c Straw, Small | Biomass CHP - back pressure - straw - small | Biomass CHP | back pressure | straw | small | Energy/technical data | Space requirement [1000 m2/MW_e] | Space requirement |  | 1000 m2/MW_e |  |  |  | ctrl | 2050 | 0.99623
09c Straw, Small | Biomass CHP - back pressure - straw - small | Biomass CHP | back pressure | straw | small | Energy/technical data | Space requirement [1000 m2/MW_e] | Space requirement |  | 1000 m2/MW_e |  |  |  | lower | 2050 | 0.74718
09c Straw, Small | Biomass CHP - back pressure - straw - small | Biomass CHP | back pressure | straw | small | Energy/technical data | Space requirement [1000 m2/MW_e] | Space requirement |  | 1000 m2/MW_e |  |  |  | upper | 2050 | 1.2453
09c Straw, Small | Biomass CHP - back pressure - straw - small | Biomass CHP | back pressure | straw | small | Energy/technical data | Technical lifetime [years] | Technical lifetime |  | years |  |  | 1 | ctrl | 2015 | 25
09c Straw, Small | Biomass CHP - back pressure - straw - small | Biomass CHP | back pressure | straw | small | Energy/technical data | Technical lifetime [years] | Technical lifetime |  | years |  |  | 1 | ctrl | 2020 | 25
09c Straw, Small | Biomass CHP - back pressure - straw - small | Biomass CHP | back pressure | straw | small | Energy/technical data | Technical lifetime [years] | Technical lifetime |  | years |  |  | 1 | lower | 2020 | 20
09c Straw, Small | Biomass CHP - back pressure - straw - small | Biomass CHP | back pressure | straw | small | Energy/technical data | Technical lifetime [years] | Technical lifetime |  | years |  |  | 1 | upper | 2020 | 35
09c Straw, Small | Biomass CHP - back pressure - straw - small | Biomass CHP | back pressure | straw | small | Energy/technical data | Technical lifetime [years] | Technical lifetime |  | years |  |  | 1 | ctrl | 2030 | 25
09c Straw, Small | Biomass CHP - back pressure - straw - small | Biomass CHP | back pressure | straw | small | Energy/technical data | Technical lifetime [years] | Technical lifetime |  | years |  |  | 1 | ctrl | 2050 | 25
09c Straw, Small | Biomass CHP - back pressure - straw - small | Biomass CHP | back pressure | straw | small | Energy/technical data | Technical lifetime [years] | Technical lifetime |  | years |  |  | 1 | lower | 2050 | 20
09c Straw, Small | Biomass CHP - back pressure - straw - small | Biomass CHP | back pressure | straw | small | Energy/technical data | Technical lifetime [years] | Technical lifetime |  | years |  |  | 1 | upper | 2050 | 35
09c Straw, Small | Biomass CHP - back pressure - straw - small | Biomass CHP | back pressure | straw | small | Environment | CH4 [g/GJ_i] | CH4 |  | g/GJ_i |  | F | 1 | ctrl | 2015 | 16
09c Straw, Small | Biomass CHP - back pressure - straw - small | Biomass CHP | back pressure | straw | small | Environment | CH4 [g/GJ_i] | CH4 |  | g/GJ_i |  | F | 1 | ctrl | 2020 | 11
09c Straw, Small | Biomass CHP - back pressure - straw - small | Biomass CHP | back pressure | straw | small | Environment | CH4 [g/GJ_i] | CH4 |  | g/GJ_i |  | F | 1 | lower | 2020 | 4
09c Straw, Small | Biomass CHP - back pressure - straw - small | Biomass CHP | back pressure | straw | small | Environment | CH4 [g/GJ_i] | CH4 |  | g/GJ_i |  | F | 1 | upper | 2020 | 16
09c Straw, Small | Biomass CHP - back pressure - straw - small | Biomass CHP | back pressure | straw | small | Environment | CH4 [g/GJ_i] | CH4 |  | g/GJ_i |  | F | 1 | ctrl | 2030 | 8
09c Straw, Small | Biomass CHP - back pressure - straw - small | Biomass CHP | back pressure | straw | small | Environment | CH4 [g/GJ_i] | CH4 |  | g/GJ_i |  | F | 1 | ctrl | 2050 | 4
09c Straw, Small | Biomass CHP - back pressure - straw - small | Biomass CHP | back pressure | straw | small | Environment | CH4 [g/GJ_i] | CH4 |  | g/GJ_i |  | F | 1 | lower | 2050 | 2
09c Straw, Small | Biomass CHP - back pressure - straw - small | Biomass CHP | back pressure | straw | small | Environment | CH4 [g/GJ_i] | CH4 |  | g/GJ_i |  | F | 1 | upper | 2050 | 16
09c Straw, Small | Biomass CHP - back pressure - straw - small | Biomass CHP | back pressure | straw | small | Environment | N2O [g/GJ_i] | N2O |  | g/GJ_i |  | F | 1 | ctrl | 2015 | 1.2
09c Straw, Small | Biomass CHP - back pressure - straw - small | Biomass CHP | back pressure | straw | small | Environment | N2O [g/GJ_i] | N2O |  | g/GJ_i |  | F | 1 | ctrl | 2020 | 1
09c Straw, Small | Biomass CHP - back pressure - straw - small | Biomass CHP | back pressure | straw | small | Environment | N2O [g/GJ_i] | N2O |  | g/GJ_i |  | F | 1 | lower | 2020 | 1
09c Straw, Small | Biomass CHP - back pressure - straw - small | Biomass CHP | back pressure | straw | small | Environment | N2O [g/GJ_i] | N2O |  | g/GJ_i |  | F | 1 | upper | 2020 | 3
09c Straw, Small | Biomass CHP - back pressure - straw - small | Biomass CHP | back pressure | straw | small | Environment | N2O [g/GJ_i] | N2O |  | g/GJ_i |  | F | 1 | ctrl | 2030 | 1
09c Straw, Small | Biomass CHP - back pressure - straw - small | Biomass CHP | back pressure | straw | small | Environment | N2O [g/GJ_i] | N2O |  | g/GJ_i |  | F | 1 | ctrl | 2050 | 1
09c Straw, Small | Biomass CHP - back pressure - straw - small | Biomass CHP | back pressure | straw | small | Environment | N2O [g/GJ_i] | N2O |  | g/GJ_i |  | F | 1 | lower | 2050 | 0
09c Straw, Small | Biomass CHP - back pressure - straw - small | Biomass CHP | back pressure | straw | small | Environment | N2O [g/GJ_i] | N2O |  | g/GJ_i |  | F | 1 | upper | 2050 | 1
09c Straw, Small | Biomass CHP - back pressure - straw - small | Biomass CHP | back pressure | straw | small | Environment | NOX [g/GJ_i] | NOX |  | g/GJ_i |  | F | 1 | ctrl | 2015 | 90
09c Straw, Small | Biomass CHP - back pressure - straw - small | Biomass CHP | back pressure | straw | small | Environment | NOX [g/GJ_i] | NOX |  | g/GJ_i |  | F | 1 | ctrl | 2020 | 70
09c Straw, Small | Biomass CHP - back pressure - straw - small | Biomass CHP | back pressure | straw | small | Environment | NOX [g/GJ_i] | NOX |  | g/GJ_i |  | F | 1 | lower | 2020 | 50
09c Straw, Small | Biomass CHP - back pressure - straw - small | Biomass CHP | back pressure | straw | small | Environment | NOX [g/GJ_i] | NOX |  | g/GJ_i |  | F | 1 | upper | 2020 | 90
09c Straw, Small | Biomass CHP - back pressure - straw - small | Biomass CHP | back pressure | straw | small | Environment | NOX [g/GJ_i] | NOX |  | g/GJ_i |  | F | 1 | ctrl | 2030 | 50
09c Straw, Small | Biomass CHP - back pressure - straw - small | Biomass CHP | back pressure | straw | small | Environment | NOX [g/GJ_i] | NOX |  | g/GJ_i |  | F | 1 | ctrl | 2050 | 40
09c Straw, Small | Biomass CHP - back pressure - straw - small | Biomass CHP | back pressure | straw | small | Environment | NOX [g/GJ_i] | NOX |  | g/GJ_i |  | F | 1 | lower | 2050 | 40
09c Straw, Small | Biomass CHP - back pressure - straw - small | Biomass CHP | back pressure | straw | small | Environment | NOX [g/GJ_i] | NOX |  | g/GJ_i |  | F | 1 | upper | 2050 | 50
09c Straw, Small | Biomass CHP - back pressure - straw - small | Biomass CHP | back pressure | straw | small | Environment | Particles [g/GJ_i] | Particles |  | g/GJ_i |  | F | 1 | ctrl | 2015 | 2
09c Straw, Small | Biomass CHP - back pressure - straw - small | Biomass CHP | back pressure | straw | small | Environment | Particles [g/GJ_i] | Particles |  | g/GJ_i |  | F | 1 | ctrl | 2020 | 0.3
09c Straw, Small | Biomass CHP - back pressure - straw - small | Biomass CHP | back pressure | straw | small | Environment | Particles [g/GJ_i] | Particles |  | g/GJ_i |  | F | 1 | lower | 2020 | 0.1
09c Straw, Small | Biomass CHP - back pressure - straw - small | Biomass CHP | back pressure | straw | small | Environment | Particles [g/GJ_i] | Particles |  | g/GJ_i |  | F | 1 | upper | 2020 | 2
09c Straw, Small | Biomass CHP - back pressure - straw - small | Biomass CHP | back pressure | straw | small | Environment | Particles [g/GJ_i] | Particles |  | g/GJ_i |  | F | 1 | ctrl | 2030 | 0.3
09c Straw, Small | Biomass CHP - back pressure - straw - small | Biomass CHP | back pressure | straw | small | Environment | Particles [g/GJ_i] | Particles |  | g/GJ_i |  | F | 1 | ctrl | 2050 | 0.3
09c Straw, Small | Biomass CHP - back pressure - straw - small | Biomass CHP | back pressure | straw | small | Environment | Particles [g/GJ_i] | Particles |  | g/GJ_i |  | F | 1 | lower | 2050 | 0.1
09c Straw, Small | Biomass CHP - back pressure - straw - small | Biomass CHP | back pressure | straw | small | Environment | Particles [g/GJ_i] | Particles |  | g/GJ_i |  | F | 1 | upper | 2050 | 1
09c Straw, Small | Biomass CHP - back pressure - straw - small | Biomass CHP | back pressure | straw | small | Environment | SO2 (degree of desulphuring) [] | SO2 | degree of desulphuring | [] |  | F | 1 | ctrl | 2015 | 0.9545
09c Straw, Small | Biomass CHP - back pressure - straw - small | Biomass CHP | back pressure | straw | small | Environment | SO2 (degree of desulphuring) [] | SO2 | degree of desulphuring | [] |  | F | 1 | ctrl | 2020 | 0.9636
09c Straw, Small | Biomass CHP - back pressure - straw - small | Biomass CHP | back pressure | straw | small | Environment | SO2 (degree of desulphuring) [] | SO2 | degree of desulphuring | [] |  | F | 1 | lower | 2020 | 0.909
09c Straw, Small | Biomass CHP - back pressure - straw - small | Biomass CHP | back pressure | straw | small | Environment | SO2 (degree of desulphuring) [] | SO2 | degree of desulphuring | [] |  | F | 1 | upper | 2020 | 0.99818
09c Straw, Small | Biomass CHP - back pressure - straw - small | Biomass CHP | back pressure | straw | small | Environment | SO2 (degree of desulphuring) [] | SO2 | degree of desulphuring | [] |  | F | 1 | ctrl | 2030 | 0.9909
09c Straw, Small | Biomass CHP - back pressure - straw - small | Biomass CHP | back pressure | straw | small | Environment | SO2 (degree of desulphuring) [] | SO2 | degree of desulphuring | [] |  | F | 1 | ctrl | 2050 | 0.99818
09c Straw, Small | Biomass CHP - back pressure - straw - small | Biomass CHP | back pressure | straw | small | Environment | SO2 (degree of desulphuring) [] | SO2 | degree of desulphuring | [] |  | F | 1 | lower | 2050 | 0.9545
09c Straw, Small | Biomass CHP - back pressure - straw - small | Biomass CHP | back pressure | straw | small | Environment | SO2 (degree of desulphuring) [] | SO2 | degree of desulphuring | [] |  | F | 1 | upper | 2050 | 0.99909
09c Straw, Small | Biomass CHP - back pressure - straw - small | Biomass CHP | back pressure | straw | small | Financial data | Nominal investment (equipment) [2015-MEUR/MW_e] | Nominal investment | equipment | MEUR/MW_e | 2015 | K |  | ctrl | 2015 | 3.8692
09c Straw, Small | Biomass CHP - back pressure - straw - small | Biomass CHP | back pressure | straw | small | Financial data | Nominal investment (equipment) [2015-MEUR/MW_e] | Nominal investment | equipment | MEUR/MW_e | 2015 | K |  | ctrl | 2020 | 3.7735
09c Straw, Small | Biomass CHP - back pressure - straw - small | Biomass CHP | back pressure | straw | small | Financial data | Nominal investment (equipment) [2015-MEUR/MW_e] | Nominal investment | equipment | MEUR/MW_e | 2015 | K |  | lower | 2020 | 3.2888
09c Straw, Small | Biomass CHP - back pressure - straw - small | Biomass CHP | back pressure | straw | small | Financial data | Nominal investment (equipment) [2015-MEUR/MW_e] | Nominal investment | equipment | MEUR/MW_e | 2015 | K |  | upper | 2020 | 4.4496
09c Straw, Small | Biomass CHP - back pressure - straw - small | Biomass CHP | back pressure | straw | small | Financial data | Nominal investment (equipment) [2015-MEUR/MW_e] | Nominal investment | equipment | MEUR/MW_e | 2015 | K |  | ctrl | 2030 | 3.5777
09c Straw, Small | Biomass CHP - back pressure - straw - small | Biomass CHP | back pressure | straw | small | Financial data | Nominal investment (equipment) [2015-MEUR/MW_e] | Nominal investment | equipment | MEUR/MW_e | 2015 | K |  | ctrl | 2050 | 3.5509
09c Straw, Small | Biomass CHP - back pressure - straw - small | Biomass CHP | back pressure | straw | small | Financial data | Nominal investment (equipment) [2015-MEUR/MW_e] | Nominal investment | equipment | MEUR/MW_e | 2015 | K |  | lower | 2050 | 2.9889
09c Straw, Small | Biomass CHP - back pressure - straw - small | Biomass CHP | back pressure | straw | small | Financial data | Nominal investment (equipment) [2015-MEUR/MW_e] | Nominal investment | equipment | MEUR/MW_e | 2015 | K |  | upper | 2050 | 4.8063
09c Straw, Small | Biomass CHP - back pressure - straw - small | Biomass CHP | back pressure | straw | small | Financial data | Nominal investment (installation) [2015-MEUR/MW_e] | Nominal investment | installation | MEUR/MW_e | 2015 | K |  | ctrl | 2015 | 2.9839
09c Straw, Small | Biomass CHP - back pressure - straw - small | Biomass CHP | back pressure | straw | small | Financial data | Nominal investment (installation) [2015-MEUR/MW_e] | Nominal investment | installation | MEUR/MW_e | 2015 | K |  | ctrl | 2020 | 2.91
09c Straw, Small | Biomass CHP - back pressure - straw - small | Biomass CHP | back pressure | straw | small | Financial data | Nominal investment (installation) [2015-MEUR/MW_e] | Nominal investment | installation | MEUR/MW_e | 2015 | K |  | lower | 2020 | 2.5363
09c Straw, Small | Biomass CHP - back pressure - straw - small | Biomass CHP | back pressure | straw | small | Financial data | Nominal investment (installation) [2015-MEUR/MW_e] | Nominal investment | installation | MEUR/MW_e | 2015 | K |  | upper | 2020 | 3.4315
09c Straw, Small | Biomass CHP - back pressure - straw - small | Biomass CHP | back pressure | straw | small | Financial data | Nominal investment (installation) [2015-MEUR/MW_e] | Nominal investment | installation | MEUR/MW_e | 2015 | K |  | ctrl | 2030 | 2.759
09c Straw, Small | Biomass CHP - back pressure - straw - small | Biomass CHP | back pressure | straw | small | Financial data | Nominal investment (installation) [2015-MEUR/MW_e] | Nominal investment | installation | MEUR/MW_e | 2015 | K |  | ctrl | 2050 | 2.5356
09c Straw, Small | Biomass CHP - back pressure - straw - small | Biomass CHP | back pressure | straw | small | Financial data | Nominal investment (installation) [2015-MEUR/MW_e] | Nominal investment | installation | MEUR/MW_e | 2015 | K |  | lower | 2050 | 2.1023
09c Straw, Small | Biomass CHP - back pressure - straw - small | Biomass CHP | back pressure | straw | small | Financial data | Nominal investment (installation) [2015-MEUR/MW_e] | Nominal investment | installation | MEUR/MW_e | 2015 | K |  | upper | 2050 | 3.5038
09c Straw, Small | Biomass CHP - back pressure - straw - small | Biomass CHP | back pressure | straw | small | Financial data | Fixed O&M (*total) [2015-EUR/MW_e/y] | Fixed O&M | *total | EUR/MW_e/y | 2015 | J |  | ctrl | 2015 | 318000
09c Straw, Small | Biomass CHP - back pressure - straw - small | Biomass CHP | back pressure | straw | small | Financial data | Fixed O&M (*total) [2015-EUR/MW_e/y] | Fixed O&M | *total | EUR/MW_e/y | 2015 | J |  | ctrl | 2020 | 313000
09c Straw, Small | Biomass CHP - back pressure - straw - small | Biomass CHP | back pressure | straw | small | Financial data | Fixed O&M (*total) [2015-EUR/MW_e/y] | Fixed O&M | *total | EUR/MW_e/y | 2015 | J |  | lower | 2020 | 268000
09c Straw, Small | Biomass CHP - back pressure - straw - small | Biomass CHP | back pressure | straw | small | Financial data | Fixed O&M (*total) [2015-EUR/MW_e/y] | Fixed O&M | *total | EUR/MW_e/y | 2015 | J |  | upper | 2020 | 362000
09c Straw, Small | Biomass CHP - back pressure - straw - small | Biomass CHP | back pressure | straw | small | Financial data | Fixed O&M (*total) [2015-EUR/MW_e/y] | Fixed O&M | *total | EUR/MW_e/y | 2015 | J |  | ctrl | 2030 | 302000
09c Straw, Small | Biomass CHP - back pressure - straw - small | Biomass CHP | back pressure | straw | small | Financial data | Fixed O&M (*total) [2015-EUR/MW_e/y] | Fixed O&M | *total | EUR/MW_e/y | 2015 | J |  | ctrl | 2050 | 293000
09c Straw, Small | Biomass CHP - back pressure - straw - small | Biomass CHP | back pressure | straw | small | Financial data | Fixed O&M (*total) [2015-EUR/MW_e/y] | Fixed O&M | *total | EUR/MW_e/y | 2015 | J |  | lower | 2050 | 227000
09c Straw, Small | Biomass CHP - back pressure - straw - small | Biomass CHP | back pressure | straw | small | Financial data | Fixed O&M (*total) [2015-EUR/MW_e/y] | Fixed O&M | *total | EUR/MW_e/y | 2015 | J |  | upper | 2050 | 375000
09c Straw, Small | Biomass CHP - back pressure - straw - small | Biomass CHP | back pressure | straw | small | Financial data | Nominal investment (*total) [2015-MEUR/MW_e] | Nominal investment | *total | MEUR/MW_e | 2015 | [E, J, K] | 1 | ctrl | 2015 | 6.8531
09c Straw, Small | Biomass CHP - back pressure - straw - small | Biomass CHP | back pressure | straw | small | Financial data | Nominal investment (*total) [2015-MEUR/MW_e] | Nominal investment | *total | MEUR/MW_e | 2015 | [E, J, K] | 1 | ctrl | 2020 | 6.6835
09c Straw, Small | Biomass CHP - back pressure - straw - small | Biomass CHP | back pressure | straw | small | Financial data | Nominal investment (*total) [2015-MEUR/MW_e] | Nominal investment | *total | MEUR/MW_e | 2015 | [E, J, K] | 1 | lower | 2020 | 5.8251
09c Straw, Small | Biomass CHP - back pressure - straw - small | Biomass CHP | back pressure | straw | small | Financial data | Nominal investment (*total) [2015-MEUR/MW_e] | Nominal investment | *total | MEUR/MW_e | 2015 | [E, J, K] | 1 | upper | 2020 | 7.8811
09c Straw, Small | Biomass CHP - back pressure - straw - small | Biomass CHP | back pressure | straw | small | Financial data | Nominal investment (*total) [2015-MEUR/MW_e] | Nominal investment | *total | MEUR/MW_e | 2015 | [E, J, K] | 1 | ctrl | 2030 | 6.3367
09c Straw, Small | Biomass CHP - back pressure - straw - small | Biomass CHP | back pressure | straw | small | Financial data | Nominal investment (*total) [2015-MEUR/MW_e] | Nominal investment | *total | MEUR/MW_e | 2015 | [E, J, K] | 1 | ctrl | 2050 | 6.0865
09c Straw, Small | Biomass CHP - back pressure - straw - small | Biomass CHP | back pressure | straw | small | Financial data | Nominal investment (*total) [2015-MEUR/MW_e] | Nominal investment | *total | MEUR/MW_e | 2015 | [E, J, K] | 1 | lower | 2050 | 5.0912
09c Straw, Small | Biomass CHP - back pressure - straw - small | Biomass CHP | back pressure | straw | small | Financial data | Nominal investment (*total) [2015-MEUR/MW_e] | Nominal investment | *total | MEUR/MW_e | 2015 | [E, J, K] | 1 | upper | 2050 | 8.3101
09c Straw, Small | Biomass CHP - back pressure - straw - small | Biomass CHP | back pressure | straw | small | Financial data | Variable O&M (*total) [2015-EUR/MWh_e] | Variable O&M | *total | EUR/MWh_e | 2015 | L |  | ctrl | 2015 | 4.5161
09c Straw, Small | Biomass CHP - back pressure - straw - small | Biomass CHP | back pressure | straw | small | Financial data | Variable O&M (*total) [2015-EUR/MWh_e] | Variable O&M | *total | EUR/MWh_e | 2015 | L |  | ctrl | 2020 | 4.5161
09c Straw, Small | Biomass CHP - back pressure - straw - small | Biomass CHP | back pressure | straw | small | Financial data | Variable O&M (*total) [2015-EUR/MWh_e] | Variable O&M | *total | EUR/MWh_e | 2015 | L |  | lower | 2020 | 3.3432
09c Straw, Small | Biomass CHP - back pressure - straw - small | Biomass CHP | back pressure | straw | small | Financial data | Variable O&M (*total) [2015-EUR/MWh_e] | Variable O&M | *total | EUR/MWh_e | 2015 | L |  | upper | 2020 | 5.1194
09c Straw, Small | Biomass CHP - back pressure - straw - small | Biomass CHP | back pressure | straw | small | Financial data | Variable O&M (*total) [2015-EUR/MWh_e] | Variable O&M | *total | EUR/MWh_e | 2015 | L |  | ctrl | 2030 | 4.5019
09c Straw, Small | Biomass CHP - back pressure - straw - small | Biomass CHP | back pressure | straw | small | Financial data | Variable O&M (*total) [2015-EUR/MWh_e] | Variable O&M | *total | EUR/MWh_e | 2015 | L |  | ctrl | 2050 | 4.5737
09c Straw, Small | Biomass CHP - back pressure - straw - small | Biomass CHP | back pressure | straw | small | Financial data | Variable O&M (*total) [2015-EUR/MWh_e] | Variable O&M | *total | EUR/MWh_e | 2015 | L |  | lower | 2050 | 2.9875
09c Straw, Small | Biomass CHP - back pressure - straw - small | Biomass CHP | back pressure | straw | small | Financial data | Variable O&M (*total) [2015-EUR/MWh_e] | Variable O&M | *total | EUR/MWh_e | 2015 | L |  | upper | 2050 | 5.5829
09c Straw, Small | Biomass CHP - back pressure - straw - small | Biomass CHP | back pressure | straw | small | Regulation ability | Cold start-up time [hours] | Cold start-up time |  | hours |  |  | 1 | ctrl | 2015 | 0.5
09c Straw, Small | Biomass CHP - back pressure - straw - small | Biomass CHP | back pressure | straw | small | Regulation ability | Cold start-up time [hours] | Cold start-up time |  | hours |  |  | 1 | ctrl | 2020 | 0.5
09c Straw, Small | Biomass CHP - back pressure - straw - small | Biomass CHP | back pressure | straw | small | Regulation ability | Cold start-up time [hours] | Cold start-up time |  | hours |  |  | 1 | lower | 2020 | 0.5
09c Straw, Small | Biomass CHP - back pressure - straw - small | Biomass CHP | back pressure | straw | small | Regulation ability | Cold start-up time [hours] | Cold start-up time |  | hours |  |  | 1 | upper | 2020 | 0.5
09c Straw, Small | Biomass CHP - back pressure - straw - small | Biomass CHP | back pressure | straw | small | Regulation ability | Cold start-up time [hours] | Cold start-up time |  | hours |  |  | 1 | ctrl | 2030 | 0.5
09c Straw, Small | Biomass CHP - back pressure - straw - small | Biomass CHP | back pressure | straw | small | Regulation ability | Cold start-up time [hours] | Cold start-up time |  | hours |  |  | 1 | ctrl | 2050 | 0.5
09c Straw, Small | Biomass CHP - back pressure - straw - small | Biomass CHP | back pressure | straw | small | Regulation ability | Cold start-up time [hours] | Cold start-up time |  | hours |  |  | 1 | lower | 2050 | 0.5
09c Straw, Small | Biomass CHP - back pressure - straw - small | Biomass CHP | back pressure | straw | small | Regulation ability | Cold start-up time [hours] | Cold start-up time |  | hours |  |  | 1 | upper | 2050 | 0.5
09c Straw, Small | Biomass CHP - back pressure - straw - small | Biomass CHP | back pressure | straw | small | Regulation ability | Minimum load (of full load) [] | Minimum load | of full load | [] |  | D | 1 | ctrl | 2015 | 0.5
09c Straw, Small | Biomass CHP - back pressure - straw - small | Biomass CHP | back pressure | straw | small | Regulation ability | Minimum load (of full load) [] | Minimum load | of full load | [] |  | D | 1 | ctrl | 2020 | 0.5
09c Straw, Small | Biomass CHP - back pressure - straw - small | Biomass CHP | back pressure | straw | small | Regulation ability | Minimum load (of full load) [] | Minimum load | of full load | [] |  | D | 1 | lower | 2020 | 0.5
09c Straw, Small | Biomass CHP - back pressure - straw - small | Biomass CHP | back pressure | straw | small | Regulation ability | Minimum load (of full load) [] | Minimum load | of full load | [] |  | D | 1 | upper | 2020 | 0.5
09c Straw, Small | Biomass CHP - back pressure - straw - small | Biomass CHP | back pressure | straw | small | Regulation ability | Minimum load (of full load) [] | Minimum load | of full load | [] |  | D | 1 | ctrl | 2030 | 0.5
09c Straw, Small | Biomass CHP - back pressure - straw - small | Biomass CHP | back pressure | straw | small | Regulation ability | Minimum load (of full load) [] | Minimum load | of full load | [] |  | D | 1 | ctrl | 2050 | 0.5
09c Straw, Small | Biomass CHP - back pressure - straw - small | Biomass CHP | back pressure | straw | small | Regulation ability | Minimum load (of full load) [] | Minimum load | of full load | [] |  | D | 1 | lower | 2050 | 0.5
09c Straw, Small | Biomass CHP - back pressure - straw - small | Biomass CHP | back pressure | straw | small | Regulation ability | Minimum load (of full load) [] | Minimum load | of full load | [] |  | D | 1 | upper | 2050 | 0.5
09c Straw, Small | Biomass CHP - back pressure - straw - small | Biomass CHP | back pressure | straw | small | Regulation ability | Primary regulation (of full load, per 30 seconds) [] | Primary regulation | of full load, per 30 seconds | [] |  |  |  | ctrl | 2015
09c Straw, Small | Biomass CHP - back pressure - straw - small | Biomass CHP | back pressure | straw | small | Regulation ability | Primary regulation (of full load, per 30 seconds) [] | Primary regulation | of full load, per 30 seconds | [] |  |  |  | ctrl | 2020
09c Straw, Small | Biomass CHP - back pressure - straw - small | Biomass CHP | back pressure | straw | small | Regulation ability | Primary regulation (of full load, per 30 seconds) [] | Primary regulation | of full load, per 30 seconds | [] |  |  |  | lower | 2020
09c Straw, Small | Biomass CHP - back pressure - straw - small | Biomass CHP | back pressure | straw | small | Regulation ability | Primary regulation (of full load, per 30 seconds) [] | Primary regulation | of full load, per 30 seconds | [] |  |  |  | upper | 2020
09c Straw, Small | Biomass CHP - back pressure - straw - small | Biomass CHP | back pressure | straw | small | Regulation ability | Primary regulation (of full load, per 30 seconds) [] | Primary regulation | of full load, per 30 seconds | [] |  |  |  | ctrl | 2030
09c Straw, Small | Biomass CHP - back pressure - straw - small | Biomass CHP | back pressure | straw | small | Regulation ability | Primary regulation (of full load, per 30 seconds) [] | Primary regulation | of full load, per 30 seconds | [] |  |  |  | ctrl | 2050
09c Straw, Small | Biomass CHP - back pressure - straw - small | Biomass CHP | back pressure | straw | small | Regulation ability | Primary regulation (of full load, per 30 seconds) [] | Primary regulation | of full load, per 30 seconds | [] |  |  |  | lower | 2050
09c Straw, Small | Biomass CHP - back pressure - straw - small | Biomass CHP | back pressure | straw | small | Regulation ability | Primary regulation (of full load, per 30 seconds) [] | Primary regulation | of full load, per 30 seconds | [] |  |  |  | upper | 2050
09c Straw, Small | Biomass CHP - back pressure - straw - small | Biomass CHP | back pressure | straw | small | Regulation ability | Secondary regulation (of full load, per minute) [] | Secondary regulation | of full load, per minute | [] |  | D | 1 | ctrl | 2015 | 0.1
09c Straw, Small | Biomass CHP - back pressure - straw - small | Biomass CHP | back pressure | straw | small | Regulation ability | Secondary regulation (of full load, per minute) [] | Secondary regulation | of full load, per minute | [] |  | D | 1 | ctrl | 2020 | 0.1
09c Straw, Small | Biomass CHP - back pressure - straw - small | Biomass CHP | back pressure | straw | small | Regulation ability | Secondary regulation (of full load, per minute) [] | Secondary regulation | of full load, per minute | [] |  | D | 1 | lower | 2020 | 0.1
09c Straw, Small | Biomass CHP - back pressure - straw - small | Biomass CHP | back pressure | straw | small | Regulation ability | Secondary regulation (of full load, per minute) [] | Secondary regulation | of full load, per minute | [] |  | D | 1 | upper | 2020 | 0.1
09c Straw, Small | Biomass CHP - back pressure - straw - small | Biomass CHP | back pressure | straw | small | Regulation ability | Secondary regulation (of full load, per minute) [] | Secondary regulation | of full load, per minute | [] |  | D | 1 | ctrl | 2030 | 0.1
09c Straw, Small | Biomass CHP - back pressure - straw - small | Biomass CHP | back pressure | straw | small | Regulation ability | Secondary regulation (of full load, per minute) [] | Secondary regulation | of full load, per minute | [] |  | D | 1 | ctrl | 2050 | 0.1
09c Straw, Small | Biomass CHP - back pressure - straw - small | Biomass CHP | back pressure | straw | small | Regulation ability | Secondary regulation (of full load, per minute) [] | Secondary regulation | of full load, per minute | [] |  | D | 1 | lower | 2050 | 0.1
09c Straw, Small | Biomass CHP - back pressure - straw - small | Biomass CHP | back pressure | straw | small | Regulation ability | Secondary regulation (of full load, per minute) [] | Secondary regulation | of full load, per minute | [] |  | D | 1 | upper | 2050 | 0.1
09c Straw, Small | Biomass CHP - back pressure - straw - small | Biomass CHP | back pressure | straw | small | Regulation ability | Warm start-up time [hours] | Warm start-up time |  | hours |  | G | 1 | ctrl | 2015 | 0.25
09c Straw, Small | Biomass CHP - back pressure - straw - small | Biomass CHP | back pressure | straw | small | Regulation ability | Warm start-up time [hours] | Warm start-up time |  | hours |  | G | 1 | ctrl | 2020 | 0.25
09c Straw, Small | Biomass CHP - back pressure - straw - small | Biomass CHP | back pressure | straw | small | Regulation ability | Warm start-up time [hours] | Warm start-up time |  | hours |  | G | 1 | lower | 2020 | 0.25
09c Straw, Small | Biomass CHP - back pressure - straw - small | Biomass CHP | back pressure | straw | small | Regulation ability | Warm start-up time [hours] | Warm start-up time |  | hours |  | G | 1 | upper | 2020 | 0.25
09c Straw, Small | Biomass CHP - back pressure - straw - small | Biomass CHP | back pressure | straw | small | Regulation ability | Warm start-up time [hours] | Warm start-up time |  | hours |  | G | 1 | ctrl | 2030 | 0.25
09c Straw, Small | Biomass CHP - back pressure - straw - small | Biomass CHP | back pressure | straw | small | Regulation ability | Warm start-up time [hours] | Warm start-up time |  | hours |  | G | 1 | ctrl | 2050 | 0.25
09c Straw, Small | Biomass CHP - back pressure - straw - small | Biomass CHP | back pressure | straw | small | Regulation ability | Warm start-up time [hours] | Warm start-up time |  | hours |  | G | 1 | lower | 2050 | 0.25
09c Straw, Small | Biomass CHP - back pressure - straw - small | Biomass CHP | back pressure | straw | small | Regulation ability | Warm start-up time [hours] | Warm start-up time |  | hours |  | G | 1 | upper | 2050 | 0.25
09c Straw, Small | Biomass CHP - back pressure - straw - small | Biomass CHP | back pressure | straw | small | Technology-specific data | Nominal investment (installation) [2015-MEUR/MW_i] | Nominal investment | installation | MEUR/MW_i | 2015 | K |  | ctrl | 2015 | 0.455
09c Straw, Small | Biomass CHP - back pressure - straw - small | Biomass CHP | back pressure | straw | small | Technology-specific data | Nominal investment (installation) [2015-MEUR/MW_i] | Nominal investment | installation | MEUR/MW_i | 2015 | K |  | ctrl | 2020 | 0.44374
09c Straw, Small | Biomass CHP - back pressure - straw - small | Biomass CHP | back pressure | straw | small | Technology-specific data | Nominal investment (installation) [2015-MEUR/MW_i] | Nominal investment | installation | MEUR/MW_i | 2015 | K |  | lower | 2020 | 0.38675
09c Straw, Small | Biomass CHP - back pressure - straw - small | Biomass CHP | back pressure | straw | small | Technology-specific data | Nominal investment (installation) [2015-MEUR/MW_i] | Nominal investment | installation | MEUR/MW_i | 2015 | K |  | upper | 2020 | 0.52325
09c Straw, Small | Biomass CHP - back pressure - straw - small | Biomass CHP | back pressure | straw | small | Technology-specific data | Nominal investment (installation) [2015-MEUR/MW_i] | Nominal investment | installation | MEUR/MW_i | 2015 | K |  | ctrl | 2030 | 0.42204
09c Straw, Small | Biomass CHP - back pressure - straw - small | Biomass CHP | back pressure | straw | small | Technology-specific data | Nominal investment (installation) [2015-MEUR/MW_i] | Nominal investment | installation | MEUR/MW_i | 2015 | K |  | ctrl | 2050 | 0.38179
09c Straw, Small | Biomass CHP - back pressure - straw - small | Biomass CHP | back pressure | straw | small | Technology-specific data | Nominal investment (installation) [2015-MEUR/MW_i] | Nominal investment | installation | MEUR/MW_i | 2015 | K |  | lower | 2050 | 0.31653
09c Straw, Small | Biomass CHP - back pressure - straw - small | Biomass CHP | back pressure | straw | small | Technology-specific data | Nominal investment (installation) [2015-MEUR/MW_i] | Nominal investment | installation | MEUR/MW_i | 2015 | K |  | upper | 2050 | 0.52755
09c Straw, Small | Biomass CHP - back pressure - straw - small | Biomass CHP | back pressure | straw | small | Technology-specific data | Additional heat potential with heat pumps (of thermal input) [] | Additional heat potential with heat pumps | of thermal input | [] |  | C | 1 | ctrl | 2015 | 0.017669
09c Straw, Small | Biomass CHP - back pressure - straw - small | Biomass CHP | back pressure | straw | small | Technology-specific data | Additional heat potential with heat pumps (of thermal input) [] | Additional heat potential with heat pumps | of thermal input | [] |  | C | 1 | ctrl | 2020 | 0.017669
09c Straw, Small | Biomass CHP - back pressure - straw - small | Biomass CHP | back pressure | straw | small | Technology-specific data | Additional heat potential with heat pumps (of thermal input) [] | Additional heat potential with heat pumps | of thermal input | [] |  | C | 1 | lower | 2020 | 0.01
09c Straw, Small | Biomass CHP - back pressure - straw - small | Biomass CHP | back pressure | straw | small | Technology-specific data | Additional heat potential with heat pumps (of thermal input) [] | Additional heat potential with heat pumps | of thermal input | [] |  | C | 1 | upper | 2020 | 0.14
09c Straw, Small | Biomass CHP - back pressure - straw - small | Biomass CHP | back pressure | straw | small | Technology-specific data | Additional heat potential with heat pumps (of thermal input) [] | Additional heat potential with heat pumps | of thermal input | [] |  | C | 1 | ctrl | 2030 | 0.017667
09c Straw, Small | Biomass CHP - back pressure - straw - small | Biomass CHP | back pressure | straw | small | Technology-specific data | Additional heat potential with heat pumps (of thermal input) [] | Additional heat potential with heat pumps | of thermal input | [] |  | C | 1 | ctrl | 2050 | 0.017677
09c Straw, Small | Biomass CHP - back pressure - straw - small | Biomass CHP | back pressure | straw | small | Technology-specific data | Additional heat potential with heat pumps (of thermal input) [] | Additional heat potential with heat pumps | of thermal input | [] |  | C | 1 | lower | 2050 | 0.01
09c Straw, Small | Biomass CHP - back pressure - straw - small | Biomass CHP | back pressure | straw | small | Technology-specific data | Additional heat potential with heat pumps (of thermal input) [] | Additional heat potential with heat pumps | of thermal input | [] |  | C | 1 | upper | 2050 | 0.15
09c Straw, Small | Biomass CHP - back pressure - straw - small | Biomass CHP | back pressure | straw | small | Technology-specific data | Combustion air humidification | Combustion air humidification |  |  |  | [C, M] |  | ctrl | 2015 | 1
09c Straw, Small | Biomass CHP - back pressure - straw - small | Biomass CHP | back pressure | straw | small | Technology-specific data | Combustion air humidification | Combustion air humidification |  |  |  | [C, M] |  | ctrl | 2020 | 1
09c Straw, Small | Biomass CHP - back pressure - straw - small | Biomass CHP | back pressure | straw | small | Technology-specific data | Combustion air humidification | Combustion air humidification |  |  |  | [C, M] |  | lower | 2020 | 0
09c Straw, Small | Biomass CHP - back pressure - straw - small | Biomass CHP | back pressure | straw | small | Technology-specific data | Combustion air humidification | Combustion air humidification |  |  |  | [C, M] |  | upper | 2020 | 1
09c Straw, Small | Biomass CHP - back pressure - straw - small | Biomass CHP | back pressure | straw | small | Technology-specific data | Combustion air humidification | Combustion air humidification |  |  |  | [C, M] |  | ctrl | 2030 | 1
09c Straw, Small | Biomass CHP - back pressure - straw - small | Biomass CHP | back pressure | straw | small | Technology-specific data | Combustion air humidification | Combustion air humidification |  |  |  | [C, M] |  | ctrl | 2050 | 1
09c Straw, Small | Biomass CHP - back pressure - straw - small | Biomass CHP | back pressure | straw | small | Technology-specific data | Combustion air humidification | Combustion air humidification |  |  |  | [C, M] |  | lower | 2050 | 0
09c Straw, Small | Biomass CHP - back pressure - straw - small | Biomass CHP | back pressure | straw | small | Technology-specific data | Combustion air humidification | Combustion air humidification |  |  |  | [C, M] |  | upper | 2050 | 1
09c Straw, Small | Biomass CHP - back pressure - straw - small | Biomass CHP | back pressure | straw | small | Technology-specific data | Fixed O&M (*total) [2015-EUR/MW_i/y] | Fixed O&M | *total | EUR/MW_i/y | 2015 | J |  | ctrl | 2015 | 48600
09c Straw, Small | Biomass CHP - back pressure - straw - small | Biomass CHP | back pressure | straw | small | Technology-specific data | Fixed O&M (*total) [2015-EUR/MW_i/y] | Fixed O&M | *total | EUR/MW_i/y | 2015 | J |  | ctrl | 2020 | 47700
09c Straw, Small | Biomass CHP - back pressure - straw - small | Biomass CHP | back pressure | straw | small | Technology-specific data | Fixed O&M (*total) [2015-EUR/MW_i/y] | Fixed O&M | *total | EUR/MW_i/y | 2015 | J |  | lower | 2020 | 40800
09c Straw, Small | Biomass CHP - back pressure - straw - small | Biomass CHP | back pressure | straw | small | Technology-specific data | Fixed O&M (*total) [2015-EUR/MW_i/y] | Fixed O&M | *total | EUR/MW_i/y | 2015 | J |  | upper | 2020 | 55300
09c Straw, Small | Biomass CHP - back pressure - straw - small | Biomass CHP | back pressure | straw | small | Technology-specific data | Fixed O&M (*total) [2015-EUR/MW_i/y] | Fixed O&M | *total | EUR/MW_i/y | 2015 | J |  | ctrl | 2030 | 46100
09c Straw, Small | Biomass CHP - back pressure - straw - small | Biomass CHP | back pressure | straw | small | Technology-specific data | Fixed O&M (*total) [2015-EUR/MW_i/y] | Fixed O&M | *total | EUR/MW_i/y | 2015 | J |  | ctrl | 2050 | 44100
09c Straw, Small | Biomass CHP - back pressure - straw - small | Biomass CHP | back pressure | straw | small | Technology-specific data | Fixed O&M (*total) [2015-EUR/MW_i/y] | Fixed O&M | *total | EUR/MW_i/y | 2015 | J |  | lower | 2050 | 34200
09c Straw, Small | Biomass CHP - back pressure - straw - small | Biomass CHP | back pressure | straw | small | Technology-specific data | Fixed O&M (*total) [2015-EUR/MW_i/y] | Fixed O&M | *total | EUR/MW_i/y | 2015 | J |  | upper | 2050 | 56500
09c Straw, Small | Biomass CHP - back pressure - straw - small | Biomass CHP | back pressure | straw | small | Technology-specific data | Flue gas condensation | Flue gas condensation |  |  |  | [C, M] |  | ctrl | 2015 | 1
09c Straw, Small | Biomass CHP - back pressure - straw - small | Biomass CHP | back pressure | straw | small | Technology-specific data | Flue gas condensation | Flue gas condensation |  |  |  | [C, M] |  | ctrl | 2020 | 1
09c Straw, Small | Biomass CHP - back pressure - straw - small | Biomass CHP | back pressure | straw | small | Technology-specific data | Flue gas condensation | Flue gas condensation |  |  |  | [C, M] |  | lower | 2020 | 0
09c Straw, Small | Biomass CHP - back pressure - straw - small | Biomass CHP | back pressure | straw | small | Technology-specific data | Flue gas condensation | Flue gas condensation |  |  |  | [C, M] |  | upper | 2020 | 1
09c Straw, Small | Biomass CHP - back pressure - straw - small | Biomass CHP | back pressure | straw | small | Technology-specific data | Flue gas condensation | Flue gas condensation |  |  |  | [C, M] |  | ctrl | 2030 | 1
09c Straw, Small | Biomass CHP - back pressure - straw - small | Biomass CHP | back pressure | straw | small | Technology-specific data | Flue gas condensation | Flue gas condensation |  |  |  | [C, M] |  | ctrl | 2050 | 1
09c Straw, Small | Biomass CHP - back pressure - straw - small | Biomass CHP | back pressure | straw | small | Technology-specific data | Flue gas condensation | Flue gas condensation |  |  |  | [C, M] |  | lower | 2050 | 0
09c Straw, Small | Biomass CHP - back pressure - straw - small | Biomass CHP | back pressure | straw | small | Technology-specific data | Flue gas condensation | Flue gas condensation |  |  |  | [C, M] |  | upper | 2050 | 1
09c Straw, Small | Biomass CHP - back pressure - straw - small | Biomass CHP | back pressure | straw | small | Technology-specific data | Fuel storage specific cost in excess of 2 days [2015-MEUR/MW_i/storage day] | Fuel storage specific cost in excess of 2 days |  | MEUR/MW_i/storage day | 2015 | K |  | ctrl | 2015 | 0.08
09c Straw, Small | Biomass CHP - back pressure - straw - small | Biomass CHP | back pressure | straw | small | Technology-specific data | Fuel storage specific cost in excess of 2 days [2015-MEUR/MW_i/storage day] | Fuel storage specific cost in excess of 2 days |  | MEUR/MW_i/storage day | 2015 | K |  | ctrl | 2020 | 0.07802
09c Straw, Small | Biomass CHP - back pressure - straw - small | Biomass CHP | back pressure | straw | small | Technology-specific data | Fuel storage specific cost in excess of 2 days [2015-MEUR/MW_i/storage day] | Fuel storage specific cost in excess of 2 days |  | MEUR/MW_i/storage day | 2015 | K |  | lower | 2020 | 0.068
09c Straw, Small | Biomass CHP - back pressure - straw - small | Biomass CHP | back pressure | straw | small | Technology-specific data | Fuel storage specific cost in excess of 2 days [2015-MEUR/MW_i/storage day] | Fuel storage specific cost in excess of 2 days |  | MEUR/MW_i/storage day | 2015 | K |  | upper | 2020 | 0.092
09c Straw, Small | Biomass CHP - back pressure - straw - small | Biomass CHP | back pressure | straw | small | Technology-specific data | Fuel storage specific cost in excess of 2 days [2015-MEUR/MW_i/storage day] | Fuel storage specific cost in excess of 2 days |  | MEUR/MW_i/storage day | 2015 | K |  | ctrl | 2030 | 0.074206
09c Straw, Small | Biomass CHP - back pressure - straw - small | Biomass CHP | back pressure | straw | small | Technology-specific data | Fuel storage specific cost in excess of 2 days [2015-MEUR/MW_i/storage day] | Fuel storage specific cost in excess of 2 days |  | MEUR/MW_i/storage day | 2015 | K |  | ctrl | 2050 | 0.067127
09c Straw, Small | Biomass CHP - back pressure - straw - small | Biomass CHP | back pressure | straw | small | Technology-specific data | Fuel storage specific cost in excess of 2 days [2015-MEUR/MW_i/storage day] | Fuel storage specific cost in excess of 2 days |  | MEUR/MW_i/storage day | 2015 | K |  | lower | 2050 | 0.055654
09c Straw, Small | Biomass CHP - back pressure - straw - small | Biomass CHP | back pressure | straw | small | Technology-specific data | Fuel storage specific cost in excess of 2 days [2015-MEUR/MW_i/storage day] | Fuel storage specific cost in excess of 2 days |  | MEUR/MW_i/storage day | 2015 | K |  | upper | 2050 | 0.092757
09c Straw, Small | Biomass CHP - back pressure - straw - small | Biomass CHP | back pressure | straw | small | Technology-specific data | Heat efficiency (net, annual average) [] | Heat efficiency | net, annual average | [] |  | [B, H] | 1 | ctrl | 2015 | 0.86339
09c Straw, Small | Biomass CHP - back pressure - straw - small | Biomass CHP | back pressure | straw | small | Technology-specific data | Heat efficiency (net, annual average) [] | Heat efficiency | net, annual average | [] |  | [B, H] | 1 | ctrl | 2020 | 0.86339
09c Straw, Small | Biomass CHP - back pressure - straw - small | Biomass CHP | back pressure | straw | small | Technology-specific data | Heat efficiency (net, annual average) [] | Heat efficiency | net, annual average | [] |  | [B, H] | 1 | lower | 2020 | 0.73
09c Straw, Small | Biomass CHP - back pressure - straw - small | Biomass CHP | back pressure | straw | small | Technology-specific data | Heat efficiency (net, annual average) [] | Heat efficiency | net, annual average | [] |  | [B, H] | 1 | upper | 2020 | 0.88
09c Straw, Small | Biomass CHP - back pressure - straw - small | Biomass CHP | back pressure | straw | small | Technology-specific data | Heat efficiency (net, annual average) [] | Heat efficiency | net, annual average | [] |  | [B, H] | 1 | ctrl | 2030 | 0.86291
09c Straw, Small | Biomass CHP - back pressure - straw - small | Biomass CHP | back pressure | straw | small | Technology-specific data | Heat efficiency (net, annual average) [] | Heat efficiency | net, annual average | [] |  | [B, H] | 1 | ctrl | 2050 | 0.86529
09c Straw, Small | Biomass CHP - back pressure - straw - small | Biomass CHP | back pressure | straw | small | Technology-specific data | Heat efficiency (net, annual average) [] | Heat efficiency | net, annual average | [] |  | [B, H] | 1 | lower | 2050 | 0.72
09c Straw, Small | Biomass CHP - back pressure - straw - small | Biomass CHP | back pressure | straw | small | Technology-specific data | Heat efficiency (net, annual average) [] | Heat efficiency | net, annual average | [] |  | [B, H] | 1 | upper | 2050 | 0.88
09c Straw, Small | Biomass CHP - back pressure - straw - small | Biomass CHP | back pressure | straw | small | Technology-specific data | Heat efficiency (net, name plate) [] | Heat efficiency | net, name plate | [] |  | [B, H] | 1 | ctrl | 2015 | 0.85577
09c Straw, Small | Biomass CHP - back pressure - straw - small | Biomass CHP | back pressure | straw | small | Technology-specific data | Heat efficiency (net, name plate) [] | Heat efficiency | net, name plate | [] |  | [B, H] | 1 | ctrl | 2020 | 0.85577
09c Straw, Small | Biomass CHP - back pressure - straw - small | Biomass CHP | back pressure | straw | small | Technology-specific data | Heat efficiency (net, name plate) [] | Heat efficiency | net, name plate | [] |  | [B, H] | 1 | lower | 2020 | 0.72
09c Straw, Small | Biomass CHP - back pressure - straw - small | Biomass CHP | back pressure | straw | small | Technology-specific data | Heat efficiency (net, name plate) [] | Heat efficiency | net, name plate | [] |  | [B, H] | 1 | upper | 2020 | 0.87
09c Straw, Small | Biomass CHP - back pressure - straw - small | Biomass CHP | back pressure | straw | small | Technology-specific data | Heat efficiency (net, name plate) [] | Heat efficiency | net, name plate | [] |  | [B, H] | 1 | ctrl | 2030 | 0.85526
09c Straw, Small | Biomass CHP - back pressure - straw - small | Biomass CHP | back pressure | straw | small | Technology-specific data | Heat efficiency (net, name plate) [] | Heat efficiency | net, name plate | [] |  | [B, H] | 1 | ctrl | 2050 | 0.85776
09c Straw, Small | Biomass CHP - back pressure - straw - small | Biomass CHP | back pressure | straw | small | Technology-specific data | Heat efficiency (net, name plate) [] | Heat efficiency | net, name plate | [] |  | [B, H] | 1 | lower | 2050 | 0.71
09c Straw, Small | Biomass CHP - back pressure - straw - small | Biomass CHP | back pressure | straw | small | Technology-specific data | Heat efficiency (net, name plate) [] | Heat efficiency | net, name plate | [] |  | [B, H] | 1 | upper | 2050 | 0.87
09c Straw, Small | Biomass CHP - back pressure - straw - small | Biomass CHP | back pressure | straw | small | Technology-specific data | Nominal investment (*total) [2015-MEUR/MW_i] | Nominal investment | *total | MEUR/MW_i | 2015 | [E, J, K] | 1 | ctrl | 2015 | 1.045
09c Straw, Small | Biomass CHP - back pressure - straw - small | Biomass CHP | back pressure | straw | small | Technology-specific data | Nominal investment (*total) [2015-MEUR/MW_i] | Nominal investment | *total | MEUR/MW_i | 2015 | [E, J, K] | 1 | ctrl | 2020 | 1.0191
09c Straw, Small | Biomass CHP - back pressure - straw - small | Biomass CHP | back pressure | straw | small | Technology-specific data | Nominal investment (*total) [2015-MEUR/MW_i] | Nominal investment | *total | MEUR/MW_i | 2015 | [E, J, K] | 1 | lower | 2020 | 0.88825
09c Straw, Small | Biomass CHP - back pressure - straw - small | Biomass CHP | back pressure | straw | small | Technology-specific data | Nominal investment (*total) [2015-MEUR/MW_i] | Nominal investment | *total | MEUR/MW_i | 2015 | [E, J, K] | 1 | upper | 2020 | 1.2018
09c Straw, Small | Biomass CHP - back pressure - straw - small | Biomass CHP | back pressure | straw | small | Technology-specific data | Nominal investment (*total) [2015-MEUR/MW_i] | Nominal investment | *total | MEUR/MW_i | 2015 | [E, J, K] | 1 | ctrl | 2030 | 0.96931
09c Straw, Small | Biomass CHP - back pressure - straw - small | Biomass CHP | back pressure | straw | small | Technology-specific data | Nominal investment (*total) [2015-MEUR/MW_i] | Nominal investment | *total | MEUR/MW_i | 2015 | [E, J, K] | 1 | ctrl | 2050 | 0.91643
09c Straw, Small | Biomass CHP - back pressure - straw - small | Biomass CHP | back pressure | straw | small | Technology-specific data | Nominal investment (*total) [2015-MEUR/MW_i] | Nominal investment | *total | MEUR/MW_i | 2015 | [E, J, K] | 1 | lower | 2050 | 0.76657
09c Straw, Small | Biomass CHP - back pressure - straw - small | Biomass CHP | back pressure | straw | small | Technology-specific data | Nominal investment (*total) [2015-MEUR/MW_i] | Nominal investment | *total | MEUR/MW_i | 2015 | [E, J, K] | 1 | upper | 2050 | 1.2512
09c Straw, Small | Biomass CHP - back pressure - straw - small | Biomass CHP | back pressure | straw | small | Technology-specific data | Output of recovered condensate [t/MWh_i] | Output of recovered condensate |  | t/MWh_i |  | [C, L] |  | ctrl | 2015 | 0.088886
09c Straw, Small | Biomass CHP - back pressure - straw - small | Biomass CHP | back pressure | straw | small | Technology-specific data | Output of recovered condensate [t/MWh_i] | Output of recovered condensate |  | t/MWh_i |  | [C, L] |  | ctrl | 2020 | 0.088886
09c Straw, Small | Biomass CHP - back pressure - straw - small | Biomass CHP | back pressure | straw | small | Technology-specific data | Output of recovered condensate [t/MWh_i] | Output of recovered condensate |  | t/MWh_i |  | [C, L] |  | lower | 2020 | 0
09c Straw, Small | Biomass CHP - back pressure - straw - small | Biomass CHP | back pressure | straw | small | Technology-specific data | Output of recovered condensate [t/MWh_i] | Output of recovered condensate |  | t/MWh_i |  | [C, L] |  | upper | 2020 | 0.090904
09c Straw, Small | Biomass CHP - back pressure - straw - small | Biomass CHP | back pressure | straw | small | Technology-specific data | Output of recovered condensate [t/MWh_i] | Output of recovered condensate |  | t/MWh_i |  | [C, L] |  | ctrl | 2030 | 0.088886
09c Straw, Small | Biomass CHP - back pressure - straw - small | Biomass CHP | back pressure | straw | small | Technology-specific data | Output of recovered condensate [t/MWh_i] | Output of recovered condensate |  | t/MWh_i |  | [C, L] |  | ctrl | 2050 | 0.088886
09c Straw, Small | Biomass CHP - back pressure - straw - small | Biomass CHP | back pressure | straw | small | Technology-specific data | Output of recovered condensate [t/MWh_i] | Output of recovered condensate |  | t/MWh_i |  | [C, L] |  | lower | 2050 | 0
09c Straw, Small | Biomass CHP - back pressure - straw - small | Biomass CHP | back pressure | straw | small | Technology-specific data | Output of recovered condensate [t/MWh_i] | Output of recovered condensate |  | t/MWh_i |  | [C, L] |  | upper | 2050 | 0.090904
09c Straw, Small | Biomass CHP - back pressure - straw - small | Biomass CHP | back pressure | straw | small | Technology-specific data | Steam reheat | Steam reheat |  |  |  | M |  | ctrl | 2015 | 0
09c Straw, Small | Biomass CHP - back pressure - straw - small | Biomass CHP | back pressure | straw | small | Technology-specific data | Steam reheat | Steam reheat |  |  |  | M |  | ctrl | 2020 | 0
09c Straw, Small | Biomass CHP - back pressure - straw - small | Biomass CHP | back pressure | straw | small | Technology-specific data | Steam reheat | Steam reheat |  |  |  | M |  | lower | 2020 | 0
09c Straw, Small | Biomass CHP - back pressure - straw - small | Biomass CHP | back pressure | straw | small | Technology-specific data | Steam reheat | Steam reheat |  |  |  | M |  | upper | 2020 | 0
09c Straw, Small | Biomass CHP - back pressure - straw - small | Biomass CHP | back pressure | straw | small | Technology-specific data | Steam reheat | Steam reheat |  |  |  | M |  | ctrl | 2030 | 0
09c Straw, Small | Biomass CHP - back pressure - straw - small | Biomass CHP | back pressure | straw | small | Technology-specific data | Steam reheat | Steam reheat |  |  |  | M |  | ctrl | 2050 | 0
09c Straw, Small | Biomass CHP - back pressure - straw - small | Biomass CHP | back pressure | straw | small | Technology-specific data | Steam reheat | Steam reheat |  |  |  | M |  | lower | 2050 | 0
09c Straw, Small | Biomass CHP - back pressure - straw - small | Biomass CHP | back pressure | straw | small | Technology-specific data | Steam reheat | Steam reheat |  |  |  | M |  | upper | 2050 | 0
09c Straw, Small | Biomass CHP - back pressure - straw - small | Biomass CHP | back pressure | straw | small | Technology-specific data | Variable O&M (*total) [2015-EUR/MWh_i] | Variable O&M | *total | EUR/MWh_i | 2015 | L |  | ctrl | 2015 | 0.69
09c Straw, Small | Biomass CHP - back pressure - straw - small | Biomass CHP | back pressure | straw | small | Technology-specific data | Variable O&M (*total) [2015-EUR/MWh_i] | Variable O&M | *total | EUR/MWh_i | 2015 | L |  | ctrl | 2020 | 0.69
09c Straw, Small | Biomass CHP - back pressure - straw - small | Biomass CHP | back pressure | straw | small | Technology-specific data | Variable O&M (*total) [2015-EUR/MWh_i] | Variable O&M | *total | EUR/MWh_i | 2015 | L |  | lower | 2020 | 0.51
09c Straw, Small | Biomass CHP - back pressure - straw - small | Biomass CHP | back pressure | straw | small | Technology-specific data | Variable O&M (*total) [2015-EUR/MWh_i] | Variable O&M | *total | EUR/MWh_i | 2015 | L |  | upper | 2020 | 0.78
09c Straw, Small | Biomass CHP - back pressure - straw - small | Biomass CHP | back pressure | straw | small | Technology-specific data | Variable O&M (*total) [2015-EUR/MWh_i] | Variable O&M | *total | EUR/MWh_i | 2015 | L |  | ctrl | 2030 | 0.69
09c Straw, Small | Biomass CHP - back pressure - straw - small | Biomass CHP | back pressure | straw | small | Technology-specific data | Variable O&M (*total) [2015-EUR/MWh_i] | Variable O&M | *total | EUR/MWh_i | 2015 | L |  | ctrl | 2050 | 0.69
09c Straw, Small | Biomass CHP - back pressure - straw - small | Biomass CHP | back pressure | straw | small | Technology-specific data | Variable O&M (*total) [2015-EUR/MWh_i] | Variable O&M | *total | EUR/MWh_i | 2015 | L |  | lower | 2050 | 0.45
09c Straw, Small | Biomass CHP - back pressure - straw - small | Biomass CHP | back pressure | straw | small | Technology-specific data | Variable O&M (*total) [2015-EUR/MWh_i] | Variable O&M | *total | EUR/MWh_i | 2015 | L |  | upper | 2050 | 0.84
09c Straw, Small | Biomass CHP - back pressure - straw - small | Biomass CHP | back pressure | straw | small | Technology-specific data | Nominal investment (equipment) [2015-MEUR/MW_i] | Nominal investment | equipment | MEUR/MW_i | 2015 | K |  | ctrl | 2015 | 0.59
09c Straw, Small | Biomass CHP - back pressure - straw - small | Biomass CHP | back pressure | straw | small | Technology-specific data | Nominal investment (equipment) [2015-MEUR/MW_i] | Nominal investment | equipment | MEUR/MW_i | 2015 | K |  | ctrl | 2020 | 0.5754
09c Straw, Small | Biomass CHP - back pressure - straw - small | Biomass CHP | back pressure | straw | small | Technology-specific data | Nominal investment (equipment) [2015-MEUR/MW_i] | Nominal investment | equipment | MEUR/MW_i | 2015 | K |  | lower | 2020 | 0.5015
09c Straw, Small | Biomass CHP - back pressure - straw - small | Biomass CHP | back pressure | straw | small | Technology-specific data | Nominal investment (equipment) [2015-MEUR/MW_i] | Nominal investment | equipment | MEUR/MW_i | 2015 | K |  | upper | 2020 | 0.6785
09c Straw, Small | Biomass CHP - back pressure - straw - small | Biomass CHP | back pressure | straw | small | Technology-specific data | Nominal investment (equipment) [2015-MEUR/MW_i] | Nominal investment | equipment | MEUR/MW_i | 2015 | K |  | ctrl | 2030 | 0.54727
09c Straw, Small | Biomass CHP - back pressure - straw - small | Biomass CHP | back pressure | straw | small | Technology-specific data | Nominal investment (equipment) [2015-MEUR/MW_i] | Nominal investment | equipment | MEUR/MW_i | 2015 | K |  | ctrl | 2050 | 0.53465
09c Straw, Small | Biomass CHP - back pressure - straw - small | Biomass CHP | back pressure | straw | small | Technology-specific data | Nominal investment (equipment) [2015-MEUR/MW_i] | Nominal investment | equipment | MEUR/MW_i | 2015 | K |  | lower | 2050 | 0.45003
09c Straw, Small | Biomass CHP - back pressure - straw - small | Biomass CHP | back pressure | straw | small | Technology-specific data | Nominal investment (equipment) [2015-MEUR/MW_i] | Nominal investment | equipment | MEUR/MW_i | 2015 | K |  | upper | 2050 | 0.72367
09a Wood Chips HOP, small | Biomass boiler - boiler - wood chips - small | Biomass boiler | boiler | wood chips | small | Energy/technical data | Auxiliary Electricity consumption (share of heat gen.) [] | Auxiliary Electricity consumption | share of heat gen. | [] |  | [C, K] |  | ctrl | 2015 | 0.022162
09a Wood Chips HOP, small | Biomass boiler - boiler - wood chips - small | Biomass boiler | boiler | wood chips | small | Energy/technical data | Auxiliary Electricity consumption (share of heat gen.) [] | Auxiliary Electricity consumption | share of heat gen. | [] |  | [C, K] |  | ctrl | 2020 | 0.022162
09a Wood Chips HOP, small | Biomass boiler - boiler - wood chips - small | Biomass boiler | boiler | wood chips | small | Energy/technical data | Auxiliary Electricity consumption (share of heat gen.) [] | Auxiliary Electricity consumption | share of heat gen. | [] |  | [C, K] |  | lower | 2020 | 0.021135
09a Wood Chips HOP, small | Biomass boiler - boiler - wood chips - small | Biomass boiler | boiler | wood chips | small | Energy/technical data | Auxiliary Electricity consumption (share of heat gen.) [] | Auxiliary Electricity consumption | share of heat gen. | [] |  | [C, K] |  | upper | 2020 | 0.024723
09a Wood Chips HOP, small | Biomass boiler - boiler - wood chips - small | Biomass boiler | boiler | wood chips | small | Energy/technical data | Auxiliary Electricity consumption (share of heat gen.) [] | Auxiliary Electricity consumption | share of heat gen. | [] |  | [C, K] |  | ctrl | 2030 | 0.022162
09a Wood Chips HOP, small | Biomass boiler - boiler - wood chips - small | Biomass boiler | boiler | wood chips | small | Energy/technical data | Auxiliary Electricity consumption (share of heat gen.) [] | Auxiliary Electricity consumption | share of heat gen. | [] |  | [C, K] |  | ctrl | 2050 | 0.022162
09a Wood Chips HOP, small | Biomass boiler - boiler - wood chips - small | Biomass boiler | boiler | wood chips | small | Energy/technical data | Auxiliary Electricity consumption (share of heat gen.) [] | Auxiliary Electricity consumption | share of heat gen. | [] |  | [C, K] |  | lower | 2050 | 0.01691
09a Wood Chips HOP, small | Biomass boiler - boiler - wood chips - small | Biomass boiler | boiler | wood chips | small | Energy/technical data | Auxiliary Electricity consumption (share of heat gen.) [] | Auxiliary Electricity consumption | share of heat gen. | [] |  | [C, K] |  | upper | 2050 | 0.024702
09a Wood Chips HOP, small | Biomass boiler - boiler - wood chips - small | Biomass boiler | boiler | wood chips | small | Energy/technical data | Construction time [years] | Construction time |  | years |  |  | 1 | ctrl | 2015 | 1
09a Wood Chips HOP, small | Biomass boiler - boiler - wood chips - small | Biomass boiler | boiler | wood chips | small | Energy/technical data | Construction time [years] | Construction time |  | years |  |  | 1 | ctrl | 2020 | 1
09a Wood Chips HOP, small | Biomass boiler - boiler - wood chips - small | Biomass boiler | boiler | wood chips | small | Energy/technical data | Construction time [years] | Construction time |  | years |  |  | 1 | lower | 2020 | 0.5
09a Wood Chips HOP, small | Biomass boiler - boiler - wood chips - small | Biomass boiler | boiler | wood chips | small | Energy/technical data | Construction time [years] | Construction time |  | years |  |  | 1 | upper | 2020 | 1.5
09a Wood Chips HOP, small | Biomass boiler - boiler - wood chips - small | Biomass boiler | boiler | wood chips | small | Energy/technical data | Construction time [years] | Construction time |  | years |  |  | 1 | ctrl | 2030 | 1
09a Wood Chips HOP, small | Biomass boiler - boiler - wood chips - small | Biomass boiler | boiler | wood chips | small | Energy/technical data | Construction time [years] | Construction time |  | years |  |  | 1 | ctrl | 2050 | 1
09a Wood Chips HOP, small | Biomass boiler - boiler - wood chips - small | Biomass boiler | boiler | wood chips | small | Energy/technical data | Construction time [years] | Construction time |  | years |  |  | 1 | lower | 2050 | 0.5
09a Wood Chips HOP, small | Biomass boiler - boiler - wood chips - small | Biomass boiler | boiler | wood chips | small | Energy/technical data | Construction time [years] | Construction time |  | years |  |  | 1 | upper | 2050 | 1.5
09a Wood Chips HOP, small | Biomass boiler - boiler - wood chips - small | Biomass boiler | boiler | wood chips | small | Energy/technical data | Forced outage [] | Forced outage |  | [] |  |  |  | ctrl | 2015 | 0.03
09a Wood Chips HOP, small | Biomass boiler - boiler - wood chips - small | Biomass boiler | boiler | wood chips | small | Energy/technical data | Forced outage [] | Forced outage |  | [] |  |  |  | ctrl | 2020 | 0.03
09a Wood Chips HOP, small | Biomass boiler - boiler - wood chips - small | Biomass boiler | boiler | wood chips | small | Energy/technical data | Forced outage [] | Forced outage |  | [] |  |  |  | lower | 2020 | 0.03
09a Wood Chips HOP, small | Biomass boiler - boiler - wood chips - small | Biomass boiler | boiler | wood chips | small | Energy/technical data | Forced outage [] | Forced outage |  | [] |  |  |  | upper | 2020 | 0.03
09a Wood Chips HOP, small | Biomass boiler - boiler - wood chips - small | Biomass boiler | boiler | wood chips | small | Energy/technical data | Forced outage [] | Forced outage |  | [] |  |  |  | ctrl | 2030 | 0.03
09a Wood Chips HOP, small | Biomass boiler - boiler - wood chips - small | Biomass boiler | boiler | wood chips | small | Energy/technical data | Forced outage [] | Forced outage |  | [] |  |  |  | ctrl | 2050 | 0.03
09a Wood Chips HOP, small | Biomass boiler - boiler - wood chips - small | Biomass boiler | boiler | wood chips | small | Energy/technical data | Forced outage [] | Forced outage |  | [] |  |  |  | lower | 2050 | 0.03
09a Wood Chips HOP, small | Biomass boiler - boiler - wood chips - small | Biomass boiler | boiler | wood chips | small | Energy/technical data | Forced outage [] | Forced outage |  | [] |  |  |  | upper | 2050 | 0.03
09a Wood Chips HOP, small | Biomass boiler - boiler - wood chips - small | Biomass boiler | boiler | wood chips | small | Energy/technical data | Generating capacity for one unit [MW_h] | Generating capacity for one unit |  | MW_h |  | A | 1 | ctrl | 2015 | 6.8407
09a Wood Chips HOP, small | Biomass boiler - boiler - wood chips - small | Biomass boiler | boiler | wood chips | small | Energy/technical data | Generating capacity for one unit [MW_h] | Generating capacity for one unit |  | MW_h |  | A | 1 | ctrl | 2020 | 6.8407
09a Wood Chips HOP, small | Biomass boiler - boiler - wood chips - small | Biomass boiler | boiler | wood chips | small | Energy/technical data | Generating capacity for one unit [MW_h] | Generating capacity for one unit |  | MW_h |  | A | 1 | lower | 2020 | 5.3402
09a Wood Chips HOP, small | Biomass boiler - boiler - wood chips - small | Biomass boiler | boiler | wood chips | small | Energy/technical data | Generating capacity for one unit [MW_h] | Generating capacity for one unit |  | MW_h |  | A | 1 | upper | 2020 | 6.8643
09a Wood Chips HOP, small | Biomass boiler - boiler - wood chips - small | Biomass boiler | boiler | wood chips | small | Energy/technical data | Generating capacity for one unit [MW_h] | Generating capacity for one unit |  | MW_h |  | A | 1 | ctrl | 2030 | 6.8407
09a Wood Chips HOP, small | Biomass boiler - boiler - wood chips - small | Biomass boiler | boiler | wood chips | small | Energy/technical data | Generating capacity for one unit [MW_h] | Generating capacity for one unit |  | MW_h |  | A | 1 | ctrl | 2050 | 6.8407
09a Wood Chips HOP, small | Biomass boiler - boiler - wood chips - small | Biomass boiler | boiler | wood chips | small | Energy/technical data | Generating capacity for one unit [MW_h] | Generating capacity for one unit |  | MW_h |  | A | 1 | lower | 2050 | 5.3402
09a Wood Chips HOP, small | Biomass boiler - boiler - wood chips - small | Biomass boiler | boiler | wood chips | small | Energy/technical data | Generating capacity for one unit [MW_h] | Generating capacity for one unit |  | MW_h |  | A | 1 | upper | 2050 | 6.8703
09a Wood Chips HOP, small | Biomass boiler - boiler - wood chips - small | Biomass boiler | boiler | wood chips | small | Energy/technical data | Planned outage [weeks per year] | Planned outage |  | weeks per year |  |  |  | ctrl | 2015 | 2
09a Wood Chips HOP, small | Biomass boiler - boiler - wood chips - small | Biomass boiler | boiler | wood chips | small | Energy/technical data | Planned outage [weeks per year] | Planned outage |  | weeks per year |  |  |  | ctrl | 2020 | 2
09a Wood Chips HOP, small | Biomass boiler - boiler - wood chips - small | Biomass boiler | boiler | wood chips | small | Energy/technical data | Planned outage [weeks per year] | Planned outage |  | weeks per year |  |  |  | lower | 2020 | 1.7
09a Wood Chips HOP, small | Biomass boiler - boiler - wood chips - small | Biomass boiler | boiler | wood chips | small | Energy/technical data | Planned outage [weeks per year] | Planned outage |  | weeks per year |  |  |  | upper | 2020 | 2.3
09a Wood Chips HOP, small | Biomass boiler - boiler - wood chips - small | Biomass boiler | boiler | wood chips | small | Energy/technical data | Planned outage [weeks per year] | Planned outage |  | weeks per year |  |  |  | ctrl | 2030 | 2
09a Wood Chips HOP, small | Biomass boiler - boiler - wood chips - small | Biomass boiler | boiler | wood chips | small | Energy/technical data | Planned outage [weeks per year] | Planned outage |  | weeks per year |  |  |  | ctrl | 2050 | 2
09a Wood Chips HOP, small | Biomass boiler - boiler - wood chips - small | Biomass boiler | boiler | wood chips | small | Energy/technical data | Planned outage [weeks per year] | Planned outage |  | weeks per year |  |  |  | lower | 2050 | 1.5
09a Wood Chips HOP, small | Biomass boiler - boiler - wood chips - small | Biomass boiler | boiler | wood chips | small | Energy/technical data | Planned outage [weeks per year] | Planned outage |  | weeks per year |  |  |  | upper | 2050 | 2.5
09a Wood Chips HOP, small | Biomass boiler - boiler - wood chips - small | Biomass boiler | boiler | wood chips | small | Energy/technical data | Space requirement [1000 m2/MW_h] | Space requirement |  | 1000 m2/MW_h |  |  |  | ctrl | 2015 | 0.21928
09a Wood Chips HOP, small | Biomass boiler - boiler - wood chips - small | Biomass boiler | boiler | wood chips | small | Energy/technical data | Space requirement [1000 m2/MW_h] | Space requirement |  | 1000 m2/MW_h |  |  |  | ctrl | 2020 | 0.21928
09a Wood Chips HOP, small | Biomass boiler - boiler - wood chips - small | Biomass boiler | boiler | wood chips | small | Energy/technical data | Space requirement [1000 m2/MW_h] | Space requirement |  | 1000 m2/MW_h |  |  |  | lower | 2020 | 0.18638
09a Wood Chips HOP, small | Biomass boiler - boiler - wood chips - small | Biomass boiler | boiler | wood chips | small | Energy/technical data | Space requirement [1000 m2/MW_h] | Space requirement |  | 1000 m2/MW_h |  |  |  | upper | 2020 | 0.25217
09a Wood Chips HOP, small | Biomass boiler - boiler - wood chips - small | Biomass boiler | boiler | wood chips | small | Energy/technical data | Space requirement [1000 m2/MW_h] | Space requirement |  | 1000 m2/MW_h |  |  |  | ctrl | 2030 | 0.21928
09a Wood Chips HOP, small | Biomass boiler - boiler - wood chips - small | Biomass boiler | boiler | wood chips | small | Energy/technical data | Space requirement [1000 m2/MW_h] | Space requirement |  | 1000 m2/MW_h |  |  |  | ctrl | 2050 | 0.21928
09a Wood Chips HOP, small | Biomass boiler - boiler - wood chips - small | Biomass boiler | boiler | wood chips | small | Energy/technical data | Space requirement [1000 m2/MW_h] | Space requirement |  | 1000 m2/MW_h |  |  |  | lower | 2050 | 0.16446
09a Wood Chips HOP, small | Biomass boiler - boiler - wood chips - small | Biomass boiler | boiler | wood chips | small | Energy/technical data | Space requirement [1000 m2/MW_h] | Space requirement |  | 1000 m2/MW_h |  |  |  | upper | 2050 | 0.27409
09a Wood Chips HOP, small | Biomass boiler - boiler - wood chips - small | Biomass boiler | boiler | wood chips | small | Energy/technical data | Technical lifetime [years] | Technical lifetime |  | years |  |  | 1 | ctrl | 2015 | 25
09a Wood Chips HOP, small | Biomass boiler - boiler - wood chips - small | Biomass boiler | boiler | wood chips | small | Energy/technical data | Technical lifetime [years] | Technical lifetime |  | years |  |  | 1 | ctrl | 2020 | 25
09a Wood Chips HOP, small | Biomass boiler - boiler - wood chips - small | Biomass boiler | boiler | wood chips | small | Energy/technical data | Technical lifetime [years] | Technical lifetime |  | years |  |  | 1 | lower | 2020 | 20
09a Wood Chips HOP, small | Biomass boiler - boiler - wood chips - small | Biomass boiler | boiler | wood chips | small | Energy/technical data | Technical lifetime [years] | Technical lifetime |  | years |  |  | 1 | upper | 2020 | 35
09a Wood Chips HOP, small | Biomass boiler - boiler - wood chips - small | Biomass boiler | boiler | wood chips | small | Energy/technical data | Technical lifetime [years] | Technical lifetime |  | years |  |  | 1 | ctrl | 2030 | 25
09a Wood Chips HOP, small | Biomass boiler - boiler - wood chips - small | Biomass boiler | boiler | wood chips | small | Energy/technical data | Technical lifetime [years] | Technical lifetime |  | years |  |  | 1 | ctrl | 2050 | 25
09a Wood Chips HOP, small | Biomass boiler - boiler - wood chips - small | Biomass boiler | boiler | wood chips | small | Energy/technical data | Technical lifetime [years] | Technical lifetime |  | years |  |  | 1 | lower | 2050 | 20
09a Wood Chips HOP, small | Biomass boiler - boiler - wood chips - small | Biomass boiler | boiler | wood chips | small | Energy/technical data | Technical lifetime [years] | Technical lifetime |  | years |  |  | 1 | upper | 2050 | 35
09a Wood Chips HOP, small | Biomass boiler - boiler - wood chips - small | Biomass boiler | boiler | wood chips | small | Energy/technical data | Heat efficiency (net, annual average) [] | Heat efficiency | net, annual average | [] |  | [B, C] | 1 | ctrl | 2015 | 1.1401
09a Wood Chips HOP, small | Biomass boiler - boiler - wood chips - small | Biomass boiler | boiler | wood chips | small | Energy/technical data | Heat efficiency (net, annual average) [] | Heat efficiency | net, annual average | [] |  | [B, C] | 1 | ctrl | 2020 | 1.1401
09a Wood Chips HOP, small | Biomass boiler - boiler - wood chips - small | Biomass boiler | boiler | wood chips | small | Energy/technical data | Heat efficiency (net, annual average) [] | Heat efficiency | net, annual average | [] |  | [B, C] | 1 | lower | 2020 | 0.89
09a Wood Chips HOP, small | Biomass boiler - boiler - wood chips - small | Biomass boiler | boiler | wood chips | small | Energy/technical data | Heat efficiency (net, annual average) [] | Heat efficiency | net, annual average | [] |  | [B, C] | 1 | upper | 2020 | 1.15
09a Wood Chips HOP, small | Biomass boiler - boiler - wood chips - small | Biomass boiler | boiler | wood chips | small | Energy/technical data | Heat efficiency (net, annual average) [] | Heat efficiency | net, annual average | [] |  | [B, C] | 1 | ctrl | 2030 | 1.1401
09a Wood Chips HOP, small | Biomass boiler - boiler - wood chips - small | Biomass boiler | boiler | wood chips | small | Energy/technical data | Heat efficiency (net, annual average) [] | Heat efficiency | net, annual average | [] |  | [B, C] | 1 | ctrl | 2050 | 1.1401
09a Wood Chips HOP, small | Biomass boiler - boiler - wood chips - small | Biomass boiler | boiler | wood chips | small | Energy/technical data | Heat efficiency (net, annual average) [] | Heat efficiency | net, annual average | [] |  | [B, C] | 1 | lower | 2050 | 0.89
09a Wood Chips HOP, small | Biomass boiler - boiler - wood chips - small | Biomass boiler | boiler | wood chips | small | Energy/technical data | Heat efficiency (net, annual average) [] | Heat efficiency | net, annual average | [] |  | [B, C] | 1 | upper | 2050 | 1.15
09a Wood Chips HOP, small | Biomass boiler - boiler - wood chips - small | Biomass boiler | boiler | wood chips | small | Energy/technical data | Heat efficiency (net, name plate) [] | Heat efficiency | net, name plate | [] |  | [B, C] | 1 | ctrl | 2015 | 1.1401
09a Wood Chips HOP, small | Biomass boiler - boiler - wood chips - small | Biomass boiler | boiler | wood chips | small | Energy/technical data | Heat efficiency (net, name plate) [] | Heat efficiency | net, name plate | [] |  | [B, C] | 1 | ctrl | 2020 | 1.1401
09a Wood Chips HOP, small | Biomass boiler - boiler - wood chips - small | Biomass boiler | boiler | wood chips | small | Energy/technical data | Heat efficiency (net, name plate) [] | Heat efficiency | net, name plate | [] |  | [B, C] | 1 | lower | 2020 | 0.89
09a Wood Chips HOP, small | Biomass boiler - boiler - wood chips - small | Biomass boiler | boiler | wood chips | small | Energy/technical data | Heat efficiency (net, name plate) [] | Heat efficiency | net, name plate | [] |  | [B, C] | 1 | upper | 2020 | 1.15
09a Wood Chips HOP, small | Biomass boiler - boiler - wood chips - small | Biomass boiler | boiler | wood chips | small | Energy/technical data | Heat efficiency (net, name plate) [] | Heat efficiency | net, name plate | [] |  | [B, C] | 1 | ctrl | 2030 | 1.1401
09a Wood Chips HOP, small | Biomass boiler - boiler - wood chips - small | Biomass boiler | boiler | wood chips | small | Energy/technical data | Heat efficiency (net, name plate) [] | Heat efficiency | net, name plate | [] |  | [B, C] | 1 | ctrl | 2050 | 1.1401
09a Wood Chips HOP, small | Biomass boiler - boiler - wood chips - small | Biomass boiler | boiler | wood chips | small | Energy/technical data | Heat efficiency (net, name plate) [] | Heat efficiency | net, name plate | [] |  | [B, C] | 1 | lower | 2050 | 0.89
09a Wood Chips HOP, small | Biomass boiler - boiler - wood chips - small | Biomass boiler | boiler | wood chips | small | Energy/technical data | Heat efficiency (net, name plate) [] | Heat efficiency | net, name plate | [] |  | [B, C] | 1 | upper | 2050 | 1.15
09a Wood Chips HOP, small | Biomass boiler - boiler - wood chips - small | Biomass boiler | boiler | wood chips | small | Environment | CH4 [g/GJ_i] | CH4 |  | g/GJ_i |  | I | 2 | ctrl | 2015 | 16
09a Wood Chips HOP, small | Biomass boiler - boiler - wood chips - small | Biomass boiler | boiler | wood chips | small | Environment | CH4 [g/GJ_i] | CH4 |  | g/GJ_i |  | I | 2 | ctrl | 2020 | 11
09a Wood Chips HOP, small | Biomass boiler - boiler - wood chips - small | Biomass boiler | boiler | wood chips | small | Environment | CH4 [g/GJ_i] | CH4 |  | g/GJ_i |  | I | 2 | lower | 2020 | 4
09a Wood Chips HOP, small | Biomass boiler - boiler - wood chips - small | Biomass boiler | boiler | wood chips | small | Environment | CH4 [g/GJ_i] | CH4 |  | g/GJ_i |  | I | 2 | upper | 2020 | 16
09a Wood Chips HOP, small | Biomass boiler - boiler - wood chips - small | Biomass boiler | boiler | wood chips | small | Environment | CH4 [g/GJ_i] | CH4 |  | g/GJ_i |  | I | 2 | ctrl | 2030 | 8
09a Wood Chips HOP, small | Biomass boiler - boiler - wood chips - small | Biomass boiler | boiler | wood chips | small | Environment | CH4 [g/GJ_i] | CH4 |  | g/GJ_i |  | I | 2 | ctrl | 2050 | 4
09a Wood Chips HOP, small | Biomass boiler - boiler - wood chips - small | Biomass boiler | boiler | wood chips | small | Environment | CH4 [g/GJ_i] | CH4 |  | g/GJ_i |  | I | 2 | lower | 2050 | 2
09a Wood Chips HOP, small | Biomass boiler - boiler - wood chips - small | Biomass boiler | boiler | wood chips | small | Environment | CH4 [g/GJ_i] | CH4 |  | g/GJ_i |  | I | 2 | upper | 2050 | 16
09a Wood Chips HOP, small | Biomass boiler - boiler - wood chips - small | Biomass boiler | boiler | wood chips | small | Environment | N2O [g/GJ_i] | N2O |  | g/GJ_i |  | I | 2 | ctrl | 2015 | 4
09a Wood Chips HOP, small | Biomass boiler - boiler - wood chips - small | Biomass boiler | boiler | wood chips | small | Environment | N2O [g/GJ_i] | N2O |  | g/GJ_i |  | I | 2 | ctrl | 2020 | 3
09a Wood Chips HOP, small | Biomass boiler - boiler - wood chips - small | Biomass boiler | boiler | wood chips | small | Environment | N2O [g/GJ_i] | N2O |  | g/GJ_i |  | I | 2 | lower | 2020 | 1
09a Wood Chips HOP, small | Biomass boiler - boiler - wood chips - small | Biomass boiler | boiler | wood chips | small | Environment | N2O [g/GJ_i] | N2O |  | g/GJ_i |  | I | 2 | upper | 2020 | 4
09a Wood Chips HOP, small | Biomass boiler - boiler - wood chips - small | Biomass boiler | boiler | wood chips | small | Environment | N2O [g/GJ_i] | N2O |  | g/GJ_i |  | I | 2 | ctrl | 2030 | 3
09a Wood Chips HOP, small | Biomass boiler - boiler - wood chips - small | Biomass boiler | boiler | wood chips | small | Environment | N2O [g/GJ_i] | N2O |  | g/GJ_i |  | I | 2 | ctrl | 2050 | 1
09a Wood Chips HOP, small | Biomass boiler - boiler - wood chips - small | Biomass boiler | boiler | wood chips | small | Environment | N2O [g/GJ_i] | N2O |  | g/GJ_i |  | I | 2 | lower | 2050 | 1
09a Wood Chips HOP, small | Biomass boiler - boiler - wood chips - small | Biomass boiler | boiler | wood chips | small | Environment | N2O [g/GJ_i] | N2O |  | g/GJ_i |  | I | 2 | upper | 2050 | 4
09a Wood Chips HOP, small | Biomass boiler - boiler - wood chips - small | Biomass boiler | boiler | wood chips | small | Environment | NOX [g/GJ_i] | NOX |  | g/GJ_i |  | I | 2 | ctrl | 2015 | 90
09a Wood Chips HOP, small | Biomass boiler - boiler - wood chips - small | Biomass boiler | boiler | wood chips | small | Environment | NOX [g/GJ_i] | NOX |  | g/GJ_i |  | I | 2 | ctrl | 2020 | 60
09a Wood Chips HOP, small | Biomass boiler - boiler - wood chips - small | Biomass boiler | boiler | wood chips | small | Environment | NOX [g/GJ_i] | NOX |  | g/GJ_i |  | I | 2 | lower | 2020 | 40
09a Wood Chips HOP, small | Biomass boiler - boiler - wood chips - small | Biomass boiler | boiler | wood chips | small | Environment | NOX [g/GJ_i] | NOX |  | g/GJ_i |  | I | 2 | upper | 2020 | 80
09a Wood Chips HOP, small | Biomass boiler - boiler - wood chips - small | Biomass boiler | boiler | wood chips | small | Environment | NOX [g/GJ_i] | NOX |  | g/GJ_i |  | I | 2 | ctrl | 2030 | 50
09a Wood Chips HOP, small | Biomass boiler - boiler - wood chips - small | Biomass boiler | boiler | wood chips | small | Environment | NOX [g/GJ_i] | NOX |  | g/GJ_i |  | I | 2 | ctrl | 2050 | 40
09a Wood Chips HOP, small | Biomass boiler - boiler - wood chips - small | Biomass boiler | boiler | wood chips | small | Environment | NOX [g/GJ_i] | NOX |  | g/GJ_i |  | I | 2 | lower | 2050 | 30
09a Wood Chips HOP, small | Biomass boiler - boiler - wood chips - small | Biomass boiler | boiler | wood chips | small | Environment | NOX [g/GJ_i] | NOX |  | g/GJ_i |  | I | 2 | upper | 2050 | 40
09a Wood Chips HOP, small | Biomass boiler - boiler - wood chips - small | Biomass boiler | boiler | wood chips | small | Environment | Particles [g/GJ_i] | Particles |  | g/GJ_i |  | I | 2 | ctrl | 2015 | 2
09a Wood Chips HOP, small | Biomass boiler - boiler - wood chips - small | Biomass boiler | boiler | wood chips | small | Environment | Particles [g/GJ_i] | Particles |  | g/GJ_i |  | I | 2 | ctrl | 2020 | 0.3
09a Wood Chips HOP, small | Biomass boiler - boiler - wood chips - small | Biomass boiler | boiler | wood chips | small | Environment | Particles [g/GJ_i] | Particles |  | g/GJ_i |  | I | 2 | lower | 2020 | 0.1
09a Wood Chips HOP, small | Biomass boiler - boiler - wood chips - small | Biomass boiler | boiler | wood chips | small | Environment | Particles [g/GJ_i] | Particles |  | g/GJ_i |  | I | 2 | upper | 2020 | 2
09a Wood Chips HOP, small | Biomass boiler - boiler - wood chips - small | Biomass boiler | boiler | wood chips | small | Environment | Particles [g/GJ_i] | Particles |  | g/GJ_i |  | I | 2 | ctrl | 2030 | 0.3
09a Wood Chips HOP, small | Biomass boiler - boiler - wood chips - small | Biomass boiler | boiler | wood chips | small | Environment | Particles [g/GJ_i] | Particles |  | g/GJ_i |  | I | 2 | ctrl | 2050 | 0.3
09a Wood Chips HOP, small | Biomass boiler - boiler - wood chips - small | Biomass boiler | boiler | wood chips | small | Environment | Particles [g/GJ_i] | Particles |  | g/GJ_i |  | I | 2 | lower | 2050 | 0.1
09a Wood Chips HOP, small | Biomass boiler - boiler - wood chips - small | Biomass boiler | boiler | wood chips | small | Environment | Particles [g/GJ_i] | Particles |  | g/GJ_i |  | I | 2 | upper | 2050 | 1
09a Wood Chips HOP, small | Biomass boiler - boiler - wood chips - small | Biomass boiler | boiler | wood chips | small | Environment | SO2 (degree of desulphuring) [] | SO2 | degree of desulphuring | [] |  | G | 1 | ctrl | 2015 | 0.9797
09a Wood Chips HOP, small | Biomass boiler - boiler - wood chips - small | Biomass boiler | boiler | wood chips | small | Environment | SO2 (degree of desulphuring) [] | SO2 | degree of desulphuring | [] |  | G | 1 | ctrl | 2020 | 0.9797
09a Wood Chips HOP, small | Biomass boiler - boiler - wood chips - small | Biomass boiler | boiler | wood chips | small | Environment | SO2 (degree of desulphuring) [] | SO2 | degree of desulphuring | [] |  | G | 1 | lower | 2020 | 0.8985
09a Wood Chips HOP, small | Biomass boiler - boiler - wood chips - small | Biomass boiler | boiler | wood chips | small | Environment | SO2 (degree of desulphuring) [] | SO2 | degree of desulphuring | [] |  | G | 1 | upper | 2020 | 0.98985
09a Wood Chips HOP, small | Biomass boiler - boiler - wood chips - small | Biomass boiler | boiler | wood chips | small | Environment | SO2 (degree of desulphuring) [] | SO2 | degree of desulphuring | [] |  | G | 1 | ctrl | 2030 | 0.9797
09a Wood Chips HOP, small | Biomass boiler - boiler - wood chips - small | Biomass boiler | boiler | wood chips | small | Environment | SO2 (degree of desulphuring) [] | SO2 | degree of desulphuring | [] |  | G | 1 | ctrl | 2050 | 0.9797
09a Wood Chips HOP, small | Biomass boiler - boiler - wood chips - small | Biomass boiler | boiler | wood chips | small | Environment | SO2 (degree of desulphuring) [] | SO2 | degree of desulphuring | [] |  | G | 1 | lower | 2050 | 0.9797
09a Wood Chips HOP, small | Biomass boiler - boiler - wood chips - small | Biomass boiler | boiler | wood chips | small | Environment | SO2 (degree of desulphuring) [] | SO2 | degree of desulphuring | [] |  | G | 1 | upper | 2050 | 0.98985
09a Wood Chips HOP, small | Biomass boiler - boiler - wood chips - small | Biomass boiler | boiler | wood chips | small | Financial data | Nominal investment (equipment) [2015-MEUR/MW_h] | Nominal investment | equipment | MEUR/MW_h | 2015 | [F, L] |  | ctrl | 2015 | 0.40931
09a Wood Chips HOP, small | Biomass boiler - boiler - wood chips - small | Biomass boiler | boiler | wood chips | small | Financial data | Nominal investment (equipment) [2015-MEUR/MW_h] | Nominal investment | equipment | MEUR/MW_h | 2015 | [F, L] |  | ctrl | 2020 | 0.39918
09a Wood Chips HOP, small | Biomass boiler - boiler - wood chips - small | Biomass boiler | boiler | wood chips | small | Financial data | Nominal investment (equipment) [2015-MEUR/MW_h] | Nominal investment | equipment | MEUR/MW_h | 2015 | [F, L] |  | lower | 2020 | 0.34792
09a Wood Chips HOP, small | Biomass boiler - boiler - wood chips - small | Biomass boiler | boiler | wood chips | small | Financial data | Nominal investment (equipment) [2015-MEUR/MW_h] | Nominal investment | equipment | MEUR/MW_h | 2015 | [F, L] |  | upper | 2020 | 0.47071
09a Wood Chips HOP, small | Biomass boiler - boiler - wood chips - small | Biomass boiler | boiler | wood chips | small | Financial data | Nominal investment (equipment) [2015-MEUR/MW_h] | Nominal investment | equipment | MEUR/MW_h | 2015 | [F, L] |  | ctrl | 2030 | 0.37967
09a Wood Chips HOP, small | Biomass boiler - boiler - wood chips - small | Biomass boiler | boiler | wood chips | small | Financial data | Nominal investment (equipment) [2015-MEUR/MW_h] | Nominal investment | equipment | MEUR/MW_h | 2015 | [F, L] |  | ctrl | 2050 | 0.34345
09a Wood Chips HOP, small | Biomass boiler - boiler - wood chips - small | Biomass boiler | boiler | wood chips | small | Financial data | Nominal investment (equipment) [2015-MEUR/MW_h] | Nominal investment | equipment | MEUR/MW_h | 2015 | [F, L] |  | lower | 2050 | 0.28475
09a Wood Chips HOP, small | Biomass boiler - boiler - wood chips - small | Biomass boiler | boiler | wood chips | small | Financial data | Nominal investment (equipment) [2015-MEUR/MW_h] | Nominal investment | equipment | MEUR/MW_h | 2015 | [F, L] |  | upper | 2050 | 0.47458
09a Wood Chips HOP, small | Biomass boiler - boiler - wood chips - small | Biomass boiler | boiler | wood chips | small | Financial data | Nominal investment (installation) [2015-MEUR/MW_h] | Nominal investment | installation | MEUR/MW_h | 2015 | [F, L] |  | ctrl | 2015 | 0.29821
09a Wood Chips HOP, small | Biomass boiler - boiler - wood chips - small | Biomass boiler | boiler | wood chips | small | Financial data | Nominal investment (installation) [2015-MEUR/MW_h] | Nominal investment | installation | MEUR/MW_h | 2015 | [F, L] |  | ctrl | 2020 | 0.29083
09a Wood Chips HOP, small | Biomass boiler - boiler - wood chips - small | Biomass boiler | boiler | wood chips | small | Financial data | Nominal investment (installation) [2015-MEUR/MW_h] | Nominal investment | installation | MEUR/MW_h | 2015 | [F, L] |  | lower | 2020 | 0.25348
09a Wood Chips HOP, small | Biomass boiler - boiler - wood chips - small | Biomass boiler | boiler | wood chips | small | Financial data | Nominal investment (installation) [2015-MEUR/MW_h] | Nominal investment | installation | MEUR/MW_h | 2015 | [F, L] |  | upper | 2020 | 0.34295
09a Wood Chips HOP, small | Biomass boiler - boiler - wood chips - small | Biomass boiler | boiler | wood chips | small | Financial data | Nominal investment (installation) [2015-MEUR/MW_h] | Nominal investment | installation | MEUR/MW_h | 2015 | [F, L] |  | ctrl | 2030 | 0.27661
09a Wood Chips HOP, small | Biomass boiler - boiler - wood chips - small | Biomass boiler | boiler | wood chips | small | Financial data | Nominal investment (installation) [2015-MEUR/MW_h] | Nominal investment | installation | MEUR/MW_h | 2015 | [F, L] |  | ctrl | 2050 | 0.25023
09a Wood Chips HOP, small | Biomass boiler - boiler - wood chips - small | Biomass boiler | boiler | wood chips | small | Financial data | Nominal investment (installation) [2015-MEUR/MW_h] | Nominal investment | installation | MEUR/MW_h | 2015 | [F, L] |  | lower | 2050 | 0.20746
09a Wood Chips HOP, small | Biomass boiler - boiler - wood chips - small | Biomass boiler | boiler | wood chips | small | Financial data | Nominal investment (installation) [2015-MEUR/MW_h] | Nominal investment | installation | MEUR/MW_h | 2015 | [F, L] |  | upper | 2050 | 0.34577
09a Wood Chips HOP, small | Biomass boiler - boiler - wood chips - small | Biomass boiler | boiler | wood chips | small | Financial data | Variable O&M (electricity cost) [2015-EUR/MWh_h] | Variable O&M | electricity cost | EUR/MWh_h | 2015 | M |  | ctrl | 2015 | 1.3962
09a Wood Chips HOP, small | Biomass boiler - boiler - wood chips - small | Biomass boiler | boiler | wood chips | small | Financial data | Variable O&M (electricity cost) [2015-EUR/MWh_h] | Variable O&M | electricity cost | EUR/MWh_h | 2015 | M |  | ctrl | 2020 | 1.5292
09a Wood Chips HOP, small | Biomass boiler - boiler - wood chips - small | Biomass boiler | boiler | wood chips | small | Financial data | Variable O&M (electricity cost) [2015-EUR/MWh_h] | Variable O&M | electricity cost | EUR/MWh_h | 2015 | M |  | lower | 2020 | 1.5127
09a Wood Chips HOP, small | Biomass boiler - boiler - wood chips - small | Biomass boiler | boiler | wood chips | small | Financial data | Variable O&M (electricity cost) [2015-EUR/MWh_h] | Variable O&M | electricity cost | EUR/MWh_h | 2015 | M |  | upper | 2020 | 1.9935
09a Wood Chips HOP, small | Biomass boiler - boiler - wood chips - small | Biomass boiler | boiler | wood chips | small | Financial data | Variable O&M (electricity cost) [2015-EUR/MWh_h] | Variable O&M | electricity cost | EUR/MWh_h | 2015 | M |  | ctrl | 2030 | 2.2384
09a Wood Chips HOP, small | Biomass boiler - boiler - wood chips - small | Biomass boiler | boiler | wood chips | small | Financial data | Variable O&M (electricity cost) [2015-EUR/MWh_h] | Variable O&M | electricity cost | EUR/MWh_h | 2015 | M |  | ctrl | 2050 | 2.593
09a Wood Chips HOP, small | Biomass boiler - boiler - wood chips - small | Biomass boiler | boiler | wood chips | small | Financial data | Variable O&M (electricity cost) [2015-EUR/MWh_h] | Variable O&M | electricity cost | EUR/MWh_h | 2015 | M |  | lower | 2050 | 2.563
09a Wood Chips HOP, small | Biomass boiler - boiler - wood chips - small | Biomass boiler | boiler | wood chips | small | Financial data | Variable O&M (electricity cost) [2015-EUR/MWh_h] | Variable O&M | electricity cost | EUR/MWh_h | 2015 | M |  | upper | 2050 | 3.3802
09a Wood Chips HOP, small | Biomass boiler - boiler - wood chips - small | Biomass boiler | boiler | wood chips | small | Financial data | Variable O&M (other O&M) [2015-EUR/MWh_h] | Variable O&M | other O&M | EUR/MWh_h | 2015 | M |  | ctrl | 2015 | 1.1912
09a Wood Chips HOP, small | Biomass boiler - boiler - wood chips - small | Biomass boiler | boiler | wood chips | small | Financial data | Variable O&M (other O&M) [2015-EUR/MWh_h] | Variable O&M | other O&M | EUR/MWh_h | 2015 | M |  | ctrl | 2020 | 1.1912
09a Wood Chips HOP, small | Biomass boiler - boiler - wood chips - small | Biomass boiler | boiler | wood chips | small | Financial data | Variable O&M (other O&M) [2015-EUR/MWh_h] | Variable O&M | other O&M | EUR/MWh_h | 2015 | M |  | lower | 2020 | 0.82614
09a Wood Chips HOP, small | Biomass boiler - boiler - wood chips - small | Biomass boiler | boiler | wood chips | small | Financial data | Variable O&M (other O&M) [2015-EUR/MWh_h] | Variable O&M | other O&M | EUR/MWh_h | 2015 | M |  | upper | 2020 | 1.7159
09a Wood Chips HOP, small | Biomass boiler - boiler - wood chips - small | Biomass boiler | boiler | wood chips | small | Financial data | Variable O&M (other O&M) [2015-EUR/MWh_h] | Variable O&M | other O&M | EUR/MWh_h | 2015 | M |  | ctrl | 2030 | 1.1912
09a Wood Chips HOP, small | Biomass boiler - boiler - wood chips - small | Biomass boiler | boiler | wood chips | small | Financial data | Variable O&M (other O&M) [2015-EUR/MWh_h] | Variable O&M | other O&M | EUR/MWh_h | 2015 | M |  | ctrl | 2050 | 1.1912
09a Wood Chips HOP, small | Biomass boiler - boiler - wood chips - small | Biomass boiler | boiler | wood chips | small | Financial data | Variable O&M (other O&M) [2015-EUR/MWh_h] | Variable O&M | other O&M | EUR/MWh_h | 2015 | M |  | lower | 2050 | 0.72831
09a Wood Chips HOP, small | Biomass boiler - boiler - wood chips - small | Biomass boiler | boiler | wood chips | small | Financial data | Variable O&M (other O&M) [2015-EUR/MWh_h] | Variable O&M | other O&M | EUR/MWh_h | 2015 | M |  | upper | 2050 | 1.8408
09a Wood Chips HOP, small | Biomass boiler - boiler - wood chips - small | Biomass boiler | boiler | wood chips | small | Financial data | Fixed O&M (*total) [2015-EUR/MW_h/y] | Fixed O&M | *total | EUR/MW_h/y | 2015 |  |  | ctrl | 2015 | 33000
09a Wood Chips HOP, small | Biomass boiler - boiler - wood chips - small | Biomass boiler | boiler | wood chips | small | Financial data | Fixed O&M (*total) [2015-EUR/MW_h/y] | Fixed O&M | *total | EUR/MW_h/y | 2015 |  |  | ctrl | 2020 | 32500
09a Wood Chips HOP, small | Biomass boiler - boiler - wood chips - small | Biomass boiler | boiler | wood chips | small | Financial data | Fixed O&M (*total) [2015-EUR/MW_h/y] | Fixed O&M | *total | EUR/MW_h/y | 2015 |  |  | lower | 2020 | 27800
09a Wood Chips HOP, small | Biomass boiler - boiler - wood chips - small | Biomass boiler | boiler | wood chips | small | Financial data | Fixed O&M (*total) [2015-EUR/MW_h/y] | Fixed O&M | *total | EUR/MW_h/y | 2015 |  |  | upper | 2020 | 37700
09a Wood Chips HOP, small | Biomass boiler - boiler - wood chips - small | Biomass boiler | boiler | wood chips | small | Financial data | Fixed O&M (*total) [2015-EUR/MW_h/y] | Fixed O&M | *total | EUR/MW_h/y | 2015 |  |  | ctrl | 2030 | 31500
09a Wood Chips HOP, small | Biomass boiler - boiler - wood chips - small | Biomass boiler | boiler | wood chips | small | Financial data | Fixed O&M (*total) [2015-EUR/MW_h/y] | Fixed O&M | *total | EUR/MW_h/y | 2015 |  |  | ctrl | 2050 | 29600
09a Wood Chips HOP, small | Biomass boiler - boiler - wood chips - small | Biomass boiler | boiler | wood chips | small | Financial data | Fixed O&M (*total) [2015-EUR/MW_h/y] | Fixed O&M | *total | EUR/MW_h/y | 2015 |  |  | lower | 2050 | 22800
09a Wood Chips HOP, small | Biomass boiler - boiler - wood chips - small | Biomass boiler | boiler | wood chips | small | Financial data | Fixed O&M (*total) [2015-EUR/MW_h/y] | Fixed O&M | *total | EUR/MW_h/y | 2015 |  |  | upper | 2050 | 38000
09a Wood Chips HOP, small | Biomass boiler - boiler - wood chips - small | Biomass boiler | boiler | wood chips | small | Financial data | Nominal investment (*total) [2015-MEUR/MW_h] | Nominal investment | *total | MEUR/MW_h | 2015 | [F, L] |  | ctrl | 2015 | 0.70753
09a Wood Chips HOP, small | Biomass boiler - boiler - wood chips - small | Biomass boiler | boiler | wood chips | small | Financial data | Nominal investment (*total) [2015-MEUR/MW_h] | Nominal investment | *total | MEUR/MW_h | 2015 | [F, L] |  | ctrl | 2020 | 0.69002
09a Wood Chips HOP, small | Biomass boiler - boiler - wood chips - small | Biomass boiler | boiler | wood chips | small | Financial data | Nominal investment (*total) [2015-MEUR/MW_h] | Nominal investment | *total | MEUR/MW_h | 2015 | [F, L] |  | lower | 2020 | 0.6014
09a Wood Chips HOP, small | Biomass boiler - boiler - wood chips - small | Biomass boiler | boiler | wood chips | small | Financial data | Nominal investment (*total) [2015-MEUR/MW_h] | Nominal investment | *total | MEUR/MW_h | 2015 | [F, L] |  | upper | 2020 | 0.81366
09a Wood Chips HOP, small | Biomass boiler - boiler - wood chips - small | Biomass boiler | boiler | wood chips | small | Financial data | Nominal investment (*total) [2015-MEUR/MW_h] | Nominal investment | *total | MEUR/MW_h | 2015 | [F, L] |  | ctrl | 2030 | 0.65628
09a Wood Chips HOP, small | Biomass boiler - boiler - wood chips - small | Biomass boiler | boiler | wood chips | small | Financial data | Nominal investment (*total) [2015-MEUR/MW_h] | Nominal investment | *total | MEUR/MW_h | 2015 | [F, L] |  | ctrl | 2050 | 0.59368
09a Wood Chips HOP, small | Biomass boiler - boiler - wood chips - small | Biomass boiler | boiler | wood chips | small | Financial data | Nominal investment (*total) [2015-MEUR/MW_h] | Nominal investment | *total | MEUR/MW_h | 2015 | [F, L] |  | lower | 2050 | 0.49221
09a Wood Chips HOP, small | Biomass boiler - boiler - wood chips - small | Biomass boiler | boiler | wood chips | small | Financial data | Nominal investment (*total) [2015-MEUR/MW_h] | Nominal investment | *total | MEUR/MW_h | 2015 | [F, L] |  | upper | 2050 | 0.82035
09a Wood Chips HOP, small | Biomass boiler - boiler - wood chips - small | Biomass boiler | boiler | wood chips | small | Financial data | Variable O&M (*total) [2015-EUR/MWh_h] | Variable O&M | *total | EUR/MWh_h | 2015 | M |  | ctrl | 2015 | 2.5874
09a Wood Chips HOP, small | Biomass boiler - boiler - wood chips - small | Biomass boiler | boiler | wood chips | small | Financial data | Variable O&M (*total) [2015-EUR/MWh_h] | Variable O&M | *total | EUR/MWh_h | 2015 | M |  | ctrl | 2020 | 2.7204
09a Wood Chips HOP, small | Biomass boiler - boiler - wood chips - small | Biomass boiler | boiler | wood chips | small | Financial data | Variable O&M (*total) [2015-EUR/MWh_h] | Variable O&M | *total | EUR/MWh_h | 2015 | M |  | lower | 2020 | 2.3388
09a Wood Chips HOP, small | Biomass boiler - boiler - wood chips - small | Biomass boiler | boiler | wood chips | small | Financial data | Variable O&M (*total) [2015-EUR/MWh_h] | Variable O&M | *total | EUR/MWh_h | 2015 | M |  | upper | 2020 | 3.7093
09a Wood Chips HOP, small | Biomass boiler - boiler - wood chips - small | Biomass boiler | boiler | wood chips | small | Financial data | Variable O&M (*total) [2015-EUR/MWh_h] | Variable O&M | *total | EUR/MWh_h | 2015 | M |  | ctrl | 2030 | 3.4296
09a Wood Chips HOP, small | Biomass boiler - boiler - wood chips - small | Biomass boiler | boiler | wood chips | small | Financial data | Variable O&M (*total) [2015-EUR/MWh_h] | Variable O&M | *total | EUR/MWh_h | 2015 | M |  | ctrl | 2050 | 3.7842
09a Wood Chips HOP, small | Biomass boiler - boiler - wood chips - small | Biomass boiler | boiler | wood chips | small | Financial data | Variable O&M (*total) [2015-EUR/MWh_h] | Variable O&M | *total | EUR/MWh_h | 2015 | M |  | lower | 2050 | 3.2914
09a Wood Chips HOP, small | Biomass boiler - boiler - wood chips - small | Biomass boiler | boiler | wood chips | small | Financial data | Variable O&M (*total) [2015-EUR/MWh_h] | Variable O&M | *total | EUR/MWh_h | 2015 | M |  | upper | 2050 | 5.221
09a Wood Chips HOP, small | Biomass boiler - boiler - wood chips - small | Biomass boiler | boiler | wood chips | small | Regulation ability | Cold start-up time [hours] | Cold start-up time |  | hours |  |  | 1 | ctrl | 2015 | 0.5
09a Wood Chips HOP, small | Biomass boiler - boiler - wood chips - small | Biomass boiler | boiler | wood chips | small | Regulation ability | Cold start-up time [hours] | Cold start-up time |  | hours |  |  | 1 | ctrl | 2020 | 0.5
09a Wood Chips HOP, small | Biomass boiler - boiler - wood chips - small | Biomass boiler | boiler | wood chips | small | Regulation ability | Cold start-up time [hours] | Cold start-up time |  | hours |  |  | 1 | lower | 2020 | 0.5
09a Wood Chips HOP, small | Biomass boiler - boiler - wood chips - small | Biomass boiler | boiler | wood chips | small | Regulation ability | Cold start-up time [hours] | Cold start-up time |  | hours |  |  | 1 | upper | 2020 | 0.5
09a Wood Chips HOP, small | Biomass boiler - boiler - wood chips - small | Biomass boiler | boiler | wood chips | small | Regulation ability | Cold start-up time [hours] | Cold start-up time |  | hours |  |  | 1 | ctrl | 2030 | 0.5
09a Wood Chips HOP, small | Biomass boiler - boiler - wood chips - small | Biomass boiler | boiler | wood chips | small | Regulation ability | Cold start-up time [hours] | Cold start-up time |  | hours |  |  | 1 | ctrl | 2050 | 0.5
09a Wood Chips HOP, small | Biomass boiler - boiler - wood chips - small | Biomass boiler | boiler | wood chips | small | Regulation ability | Cold start-up time [hours] | Cold start-up time |  | hours |  |  | 1 | lower | 2050 | 0.5
09a Wood Chips HOP, small | Biomass boiler - boiler - wood chips - small | Biomass boiler | boiler | wood chips | small | Regulation ability | Cold start-up time [hours] | Cold start-up time |  | hours |  |  | 1 | upper | 2050 | 0.5
09a Wood Chips HOP, small | Biomass boiler - boiler - wood chips - small | Biomass boiler | boiler | wood chips | small | Regulation ability | Minimum load (of full load) [] | Minimum load | of full load | [] |  | E | 1 | ctrl | 2015 | 0.2
09a Wood Chips HOP, small | Biomass boiler - boiler - wood chips - small | Biomass boiler | boiler | wood chips | small | Regulation ability | Minimum load (of full load) [] | Minimum load | of full load | [] |  | E | 1 | ctrl | 2020 | 0.2
09a Wood Chips HOP, small | Biomass boiler - boiler - wood chips - small | Biomass boiler | boiler | wood chips | small | Regulation ability | Minimum load (of full load) [] | Minimum load | of full load | [] |  | E | 1 | lower | 2020 | 0.2
09a Wood Chips HOP, small | Biomass boiler - boiler - wood chips - small | Biomass boiler | boiler | wood chips | small | Regulation ability | Minimum load (of full load) [] | Minimum load | of full load | [] |  | E | 1 | upper | 2020 | 0.2
09a Wood Chips HOP, small | Biomass boiler - boiler - wood chips - small | Biomass boiler | boiler | wood chips | small | Regulation ability | Minimum load (of full load) [] | Minimum load | of full load | [] |  | E | 1 | ctrl | 2030 | 0.2
09a Wood Chips HOP, small | Biomass boiler - boiler - wood chips - small | Biomass boiler | boiler | wood chips | small | Regulation ability | Minimum load (of full load) [] | Minimum load | of full load | [] |  | E | 1 | ctrl | 2050 | 0.2
09a Wood Chips HOP, small | Biomass boiler - boiler - wood chips - small | Biomass boiler | boiler | wood chips | small | Regulation ability | Minimum load (of full load) [] | Minimum load | of full load | [] |  | E | 1 | lower | 2050 | 0.2
09a Wood Chips HOP, small | Biomass boiler - boiler - wood chips - small | Biomass boiler | boiler | wood chips | small | Regulation ability | Minimum load (of full load) [] | Minimum load | of full load | [] |  | E | 1 | upper | 2050 | 0.2
09a Wood Chips HOP, small | Biomass boiler - boiler - wood chips - small | Biomass boiler | boiler | wood chips | small | Regulation ability | Primary regulation (of full load, per 30 seconds) [] | Primary regulation | of full load, per 30 seconds | [] |  |  |  | ctrl | 2015
09a Wood Chips HOP, small | Biomass boiler - boiler - wood chips - small | Biomass boiler | boiler | wood chips | small | Regulation ability | Primary regulation (of full load, per 30 seconds) [] | Primary regulation | of full load, per 30 seconds | [] |  |  |  | ctrl | 2020
09a Wood Chips HOP, small | Biomass boiler - boiler - wood chips - small | Biomass boiler | boiler | wood chips | small | Regulation ability | Primary regulation (of full load, per 30 seconds) [] | Primary regulation | of full load, per 30 seconds | [] |  |  |  | lower | 2020
09a Wood Chips HOP, small | Biomass boiler - boiler - wood chips - small | Biomass boiler | boiler | wood chips | small | Regulation ability | Primary regulation (of full load, per 30 seconds) [] | Primary regulation | of full load, per 30 seconds | [] |  |  |  | upper | 2020
09a Wood Chips HOP, small | Biomass boiler - boiler - wood chips - small | Biomass boiler | boiler | wood chips | small | Regulation ability | Primary regulation (of full load, per 30 seconds) [] | Primary regulation | of full load, per 30 seconds | [] |  |  |  | ctrl | 2030
09a Wood Chips HOP, small | Biomass boiler - boiler - wood chips - small | Biomass boiler | boiler | wood chips | small | Regulation ability | Primary regulation (of full load, per 30 seconds) [] | Primary regulation | of full load, per 30 seconds | [] |  |  |  | ctrl | 2050
09a Wood Chips HOP, small | Biomass boiler - boiler - wood chips - small | Biomass boiler | boiler | wood chips | small | Regulation ability | Primary regulation (of full load, per 30 seconds) [] | Primary regulation | of full load, per 30 seconds | [] |  |  |  | lower | 2050
09a Wood Chips HOP, small | Biomass boiler - boiler - wood chips - small | Biomass boiler | boiler | wood chips | small | Regulation ability | Primary regulation (of full load, per 30 seconds) [] | Primary regulation | of full load, per 30 seconds | [] |  |  |  | upper | 2050
09a Wood Chips HOP, small | Biomass boiler - boiler - wood chips - small | Biomass boiler | boiler | wood chips | small | Regulation ability | Secondary regulation (of full load, per minute) [] | Secondary regulation | of full load, per minute | [] |  | E | 1 | ctrl | 2015 | 0.1
09a Wood Chips HOP, small | Biomass boiler - boiler - wood chips - small | Biomass boiler | boiler | wood chips | small | Regulation ability | Secondary regulation (of full load, per minute) [] | Secondary regulation | of full load, per minute | [] |  | E | 1 | ctrl | 2020 | 0.1
09a Wood Chips HOP, small | Biomass boiler - boiler - wood chips - small | Biomass boiler | boiler | wood chips | small | Regulation ability | Secondary regulation (of full load, per minute) [] | Secondary regulation | of full load, per minute | [] |  | E | 1 | lower | 2020 | 0.1
09a Wood Chips HOP, small | Biomass boiler - boiler - wood chips - small | Biomass boiler | boiler | wood chips | small | Regulation ability | Secondary regulation (of full load, per minute) [] | Secondary regulation | of full load, per minute | [] |  | E | 1 | upper | 2020 | 0.1
09a Wood Chips HOP, small | Biomass boiler - boiler - wood chips - small | Biomass boiler | boiler | wood chips | small | Regulation ability | Secondary regulation (of full load, per minute) [] | Secondary regulation | of full load, per minute | [] |  | E | 1 | ctrl | 2030 | 0.1
09a Wood Chips HOP, small | Biomass boiler - boiler - wood chips - small | Biomass boiler | boiler | wood chips | small | Regulation ability | Secondary regulation (of full load, per minute) [] | Secondary regulation | of full load, per minute | [] |  | E | 1 | ctrl | 2050 | 0.1
09a Wood Chips HOP, small | Biomass boiler - boiler - wood chips - small | Biomass boiler | boiler | wood chips | small | Regulation ability | Secondary regulation (of full load, per minute) [] | Secondary regulation | of full load, per minute | [] |  | E | 1 | lower | 2050 | 0.1
09a Wood Chips HOP, small | Biomass boiler - boiler - wood chips - small | Biomass boiler | boiler | wood chips | small | Regulation ability | Secondary regulation (of full load, per minute) [] | Secondary regulation | of full load, per minute | [] |  | E | 1 | upper | 2050 | 0.1
09a Wood Chips HOP, small | Biomass boiler - boiler - wood chips - small | Biomass boiler | boiler | wood chips | small | Regulation ability | Warm start-up time [hours] | Warm start-up time |  | hours |  | H | 1 | ctrl | 2015 | 0.25
09a Wood Chips HOP, small | Biomass boiler - boiler - wood chips - small | Biomass boiler | boiler | wood chips | small | Regulation ability | Warm start-up time [hours] | Warm start-up time |  | hours |  | H | 1 | ctrl | 2020 | 0.25
09a Wood Chips HOP, small | Biomass boiler - boiler - wood chips - small | Biomass boiler | boiler | wood chips | small | Regulation ability | Warm start-up time [hours] | Warm start-up time |  | hours |  | H | 1 | lower | 2020 | 0.25
09a Wood Chips HOP, small | Biomass boiler - boiler - wood chips - small | Biomass boiler | boiler | wood chips | small | Regulation ability | Warm start-up time [hours] | Warm start-up time |  | hours |  | H | 1 | upper | 2020 | 0.25
09a Wood Chips HOP, small | Biomass boiler - boiler - wood chips - small | Biomass boiler | boiler | wood chips | small | Regulation ability | Warm start-up time [hours] | Warm start-up time |  | hours |  | H | 1 | ctrl | 2030 | 0.25
09a Wood Chips HOP, small | Biomass boiler - boiler - wood chips - small | Biomass boiler | boiler | wood chips | small | Regulation ability | Warm start-up time [hours] | Warm start-up time |  | hours |  | H | 1 | ctrl | 2050 | 0.25
09a Wood Chips HOP, small | Biomass boiler - boiler - wood chips - small | Biomass boiler | boiler | wood chips | small | Regulation ability | Warm start-up time [hours] | Warm start-up time |  | hours |  | H | 1 | lower | 2050 | 0.25
09a Wood Chips HOP, small | Biomass boiler - boiler - wood chips - small | Biomass boiler | boiler | wood chips | small | Regulation ability | Warm start-up time [hours] | Warm start-up time |  | hours |  | H | 1 | upper | 2050 | 0.25
09a Wood Chips HOP, small | Biomass boiler - boiler - wood chips - small | Biomass boiler | boiler | wood chips | small | Technology-specific data | Nominal investment (equipment) [2015-MEUR/MW_i] | Nominal investment | equipment | MEUR/MW_i | 2015 | L |  | ctrl | 2015 | 0.46667
09a Wood Chips HOP, small | Biomass boiler - boiler - wood chips - small | Biomass boiler | boiler | wood chips | small | Technology-specific data | Nominal investment (equipment) [2015-MEUR/MW_i] | Nominal investment | equipment | MEUR/MW_i | 2015 | L |  | ctrl | 2020 | 0.45512
09a Wood Chips HOP, small | Biomass boiler - boiler - wood chips - small | Biomass boiler | boiler | wood chips | small | Technology-specific data | Nominal investment (equipment) [2015-MEUR/MW_i] | Nominal investment | equipment | MEUR/MW_i | 2015 | L |  | lower | 2020 | 0.39667
09a Wood Chips HOP, small | Biomass boiler - boiler - wood chips - small | Biomass boiler | boiler | wood chips | small | Technology-specific data | Nominal investment (equipment) [2015-MEUR/MW_i] | Nominal investment | equipment | MEUR/MW_i | 2015 | L |  | upper | 2020 | 0.53667
09a Wood Chips HOP, small | Biomass boiler - boiler - wood chips - small | Biomass boiler | boiler | wood chips | small | Technology-specific data | Nominal investment (equipment) [2015-MEUR/MW_i] | Nominal investment | equipment | MEUR/MW_i | 2015 | L |  | ctrl | 2030 | 0.43287
09a Wood Chips HOP, small | Biomass boiler - boiler - wood chips - small | Biomass boiler | boiler | wood chips | small | Technology-specific data | Nominal investment (equipment) [2015-MEUR/MW_i] | Nominal investment | equipment | MEUR/MW_i | 2015 | L |  | ctrl | 2050 | 0.39157
09a Wood Chips HOP, small | Biomass boiler - boiler - wood chips - small | Biomass boiler | boiler | wood chips | small | Technology-specific data | Nominal investment (equipment) [2015-MEUR/MW_i] | Nominal investment | equipment | MEUR/MW_i | 2015 | L |  | lower | 2050 | 0.32465
09a Wood Chips HOP, small | Biomass boiler - boiler - wood chips - small | Biomass boiler | boiler | wood chips | small | Technology-specific data | Nominal investment (equipment) [2015-MEUR/MW_i] | Nominal investment | equipment | MEUR/MW_i | 2015 | L |  | upper | 2050 | 0.54108
09a Wood Chips HOP, small | Biomass boiler - boiler - wood chips - small | Biomass boiler | boiler | wood chips | small | Technology-specific data | Nominal investment (installation) [2015-MEUR/MW_i] | Nominal investment | installation | MEUR/MW_i | 2015 | L |  | ctrl | 2015 | 0.34
09a Wood Chips HOP, small | Biomass boiler - boiler - wood chips - small | Biomass boiler | boiler | wood chips | small | Technology-specific data | Nominal investment (installation) [2015-MEUR/MW_i] | Nominal investment | installation | MEUR/MW_i | 2015 | L |  | ctrl | 2020 | 0.33158
09a Wood Chips HOP, small | Biomass boiler - boiler - wood chips - small | Biomass boiler | boiler | wood chips | small | Technology-specific data | Nominal investment (installation) [2015-MEUR/MW_i] | Nominal investment | installation | MEUR/MW_i | 2015 | L |  | lower | 2020 | 0.289
09a Wood Chips HOP, small | Biomass boiler - boiler - wood chips - small | Biomass boiler | boiler | wood chips | small | Technology-specific data | Nominal investment (installation) [2015-MEUR/MW_i] | Nominal investment | installation | MEUR/MW_i | 2015 | L |  | upper | 2020 | 0.391
09a Wood Chips HOP, small | Biomass boiler - boiler - wood chips - small | Biomass boiler | boiler | wood chips | small | Technology-specific data | Nominal investment (installation) [2015-MEUR/MW_i] | Nominal investment | installation | MEUR/MW_i | 2015 | L |  | ctrl | 2030 | 0.31537
09a Wood Chips HOP, small | Biomass boiler - boiler - wood chips - small | Biomass boiler | boiler | wood chips | small | Technology-specific data | Nominal investment (installation) [2015-MEUR/MW_i] | Nominal investment | installation | MEUR/MW_i | 2015 | L |  | ctrl | 2050 | 0.28529
09a Wood Chips HOP, small | Biomass boiler - boiler - wood chips - small | Biomass boiler | boiler | wood chips | small | Technology-specific data | Nominal investment (installation) [2015-MEUR/MW_i] | Nominal investment | installation | MEUR/MW_i | 2015 | L |  | lower | 2050 | 0.23653
09a Wood Chips HOP, small | Biomass boiler - boiler - wood chips - small | Biomass boiler | boiler | wood chips | small | Technology-specific data | Nominal investment (installation) [2015-MEUR/MW_i] | Nominal investment | installation | MEUR/MW_i | 2015 | L |  | upper | 2050 | 0.39422
09a Wood Chips HOP, small | Biomass boiler - boiler - wood chips - small | Biomass boiler | boiler | wood chips | small | Technology-specific data | Additional heat potential with heat pumps (of thermal input) [] | Additional heat potential with heat pumps | of thermal input | [] |  | D | 1 | ctrl | 2015 | 0.019432
09a Wood Chips HOP, small | Biomass boiler - boiler - wood chips - small | Biomass boiler | boiler | wood chips | small | Technology-specific data | Additional heat potential with heat pumps (of thermal input) [] | Additional heat potential with heat pumps | of thermal input | [] |  | D | 1 | ctrl | 2020 | 0.019432
09a Wood Chips HOP, small | Biomass boiler - boiler - wood chips - small | Biomass boiler | boiler | wood chips | small | Technology-specific data | Additional heat potential with heat pumps (of thermal input) [] | Additional heat potential with heat pumps | of thermal input | [] |  | D | 1 | lower | 2020 | 0.01
09a Wood Chips HOP, small | Biomass boiler - boiler - wood chips - small | Biomass boiler | boiler | wood chips | small | Technology-specific data | Additional heat potential with heat pumps (of thermal input) [] | Additional heat potential with heat pumps | of thermal input | [] |  | D | 1 | upper | 2020 | 0.26
09a Wood Chips HOP, small | Biomass boiler - boiler - wood chips - small | Biomass boiler | boiler | wood chips | small | Technology-specific data | Additional heat potential with heat pumps (of thermal input) [] | Additional heat potential with heat pumps | of thermal input | [] |  | D | 1 | ctrl | 2030 | 0.019432
09a Wood Chips HOP, small | Biomass boiler - boiler - wood chips - small | Biomass boiler | boiler | wood chips | small | Technology-specific data | Additional heat potential with heat pumps (of thermal input) [] | Additional heat potential with heat pumps | of thermal input | [] |  | D | 1 | ctrl | 2050 | 0.019432
09a Wood Chips HOP, small | Biomass boiler - boiler - wood chips - small | Biomass boiler | boiler | wood chips | small | Technology-specific data | Additional heat potential with heat pumps (of thermal input) [] | Additional heat potential with heat pumps | of thermal input | [] |  | D | 1 | lower | 2050 | 0.01
09a Wood Chips HOP, small | Biomass boiler - boiler - wood chips - small | Biomass boiler | boiler | wood chips | small | Technology-specific data | Additional heat potential with heat pumps (of thermal input) [] | Additional heat potential with heat pumps | of thermal input | [] |  | D | 1 | upper | 2050 | 0.26
09a Wood Chips HOP, small | Biomass boiler - boiler - wood chips - small | Biomass boiler | boiler | wood chips | small | Technology-specific data | Combustion air humidification | Combustion air humidification |  |  |  | [D, N] |  | ctrl | 2015 | 1
09a Wood Chips HOP, small | Biomass boiler - boiler - wood chips - small | Biomass boiler | boiler | wood chips | small | Technology-specific data | Combustion air humidification | Combustion air humidification |  |  |  | [D, N] |  | ctrl | 2020 | 1
09a Wood Chips HOP, small | Biomass boiler - boiler - wood chips - small | Biomass boiler | boiler | wood chips | small | Technology-specific data | Combustion air humidification | Combustion air humidification |  |  |  | [D, N] |  | lower | 2020 | 0
09a Wood Chips HOP, small | Biomass boiler - boiler - wood chips - small | Biomass boiler | boiler | wood chips | small | Technology-specific data | Combustion air humidification | Combustion air humidification |  |  |  | [D, N] |  | upper | 2020 | 1
09a Wood Chips HOP, small | Biomass boiler - boiler - wood chips - small | Biomass boiler | boiler | wood chips | small | Technology-specific data | Combustion air humidification | Combustion air humidification |  |  |  | [D, N] |  | ctrl | 2030 | 1
09a Wood Chips HOP, small | Biomass boiler - boiler - wood chips - small | Biomass boiler | boiler | wood chips | small | Technology-specific data | Combustion air humidification | Combustion air humidification |  |  |  | [D, N] |  | ctrl | 2050 | 1
09a Wood Chips HOP, small | Biomass boiler - boiler - wood chips - small | Biomass boiler | boiler | wood chips | small | Technology-specific data | Combustion air humidification | Combustion air humidification |  |  |  | [D, N] |  | lower | 2050 | 0
09a Wood Chips HOP, small | Biomass boiler - boiler - wood chips - small | Biomass boiler | boiler | wood chips | small | Technology-specific data | Combustion air humidification | Combustion air humidification |  |  |  | [D, N] |  | upper | 2050 | 1
09a Wood Chips HOP, small | Biomass boiler - boiler - wood chips - small | Biomass boiler | boiler | wood chips | small | Technology-specific data | Fixed O&M (*total) [2015-EUR/MW_i/y] | Fixed O&M | *total | EUR/MW_i/y | 2015 |  |  | ctrl | 2015 | 37700
09a Wood Chips HOP, small | Biomass boiler - boiler - wood chips - small | Biomass boiler | boiler | wood chips | small | Technology-specific data | Fixed O&M (*total) [2015-EUR/MW_i/y] | Fixed O&M | *total | EUR/MW_i/y | 2015 |  |  | ctrl | 2020 | 37100
09a Wood Chips HOP, small | Biomass boiler - boiler - wood chips - small | Biomass boiler | boiler | wood chips | small | Technology-specific data | Fixed O&M (*total) [2015-EUR/MW_i/y] | Fixed O&M | *total | EUR/MW_i/y | 2015 |  |  | lower | 2020 | 31700
09a Wood Chips HOP, small | Biomass boiler - boiler - wood chips - small | Biomass boiler | boiler | wood chips | small | Technology-specific data | Fixed O&M (*total) [2015-EUR/MW_i/y] | Fixed O&M | *total | EUR/MW_i/y | 2015 |  |  | upper | 2020 | 42900
09a Wood Chips HOP, small | Biomass boiler - boiler - wood chips - small | Biomass boiler | boiler | wood chips | small | Technology-specific data | Fixed O&M (*total) [2015-EUR/MW_i/y] | Fixed O&M | *total | EUR/MW_i/y | 2015 |  |  | ctrl | 2030 | 35900
09a Wood Chips HOP, small | Biomass boiler - boiler - wood chips - small | Biomass boiler | boiler | wood chips | small | Technology-specific data | Fixed O&M (*total) [2015-EUR/MW_i/y] | Fixed O&M | *total | EUR/MW_i/y | 2015 |  |  | ctrl | 2050 | 33700
09a Wood Chips HOP, small | Biomass boiler - boiler - wood chips - small | Biomass boiler | boiler | wood chips | small | Technology-specific data | Fixed O&M (*total) [2015-EUR/MW_i/y] | Fixed O&M | *total | EUR/MW_i/y | 2015 |  |  | lower | 2050 | 26000
09a Wood Chips HOP, small | Biomass boiler - boiler - wood chips - small | Biomass boiler | boiler | wood chips | small | Technology-specific data | Fixed O&M (*total) [2015-EUR/MW_i/y] | Fixed O&M | *total | EUR/MW_i/y | 2015 |  |  | upper | 2050 | 43300
09a Wood Chips HOP, small | Biomass boiler - boiler - wood chips - small | Biomass boiler | boiler | wood chips | small | Technology-specific data | Flue gas condensation | Flue gas condensation |  |  |  | [D, N] |  | ctrl | 2015 | 1
09a Wood Chips HOP, small | Biomass boiler - boiler - wood chips - small | Biomass boiler | boiler | wood chips | small | Technology-specific data | Flue gas condensation | Flue gas condensation |  |  |  | [D, N] |  | ctrl | 2020 | 1
09a Wood Chips HOP, small | Biomass boiler - boiler - wood chips - small | Biomass boiler | boiler | wood chips | small | Technology-specific data | Flue gas condensation | Flue gas condensation |  |  |  | [D, N] |  | lower | 2020 | 0
09a Wood Chips HOP, small | Biomass boiler - boiler - wood chips - small | Biomass boiler | boiler | wood chips | small | Technology-specific data | Flue gas condensation | Flue gas condensation |  |  |  | [D, N] |  | upper | 2020 | 1
09a Wood Chips HOP, small | Biomass boiler - boiler - wood chips - small | Biomass boiler | boiler | wood chips | small | Technology-specific data | Flue gas condensation | Flue gas condensation |  |  |  | [D, N] |  | ctrl | 2030 | 1
09a Wood Chips HOP, small | Biomass boiler - boiler - wood chips - small | Biomass boiler | boiler | wood chips | small | Technology-specific data | Flue gas condensation | Flue gas condensation |  |  |  | [D, N] |  | ctrl | 2050 | 1
09a Wood Chips HOP, small | Biomass boiler - boiler - wood chips - small | Biomass boiler | boiler | wood chips | small | Technology-specific data | Flue gas condensation | Flue gas condensation |  |  |  | [D, N] |  | lower | 2050 | 0
09a Wood Chips HOP, small | Biomass boiler - boiler - wood chips - small | Biomass boiler | boiler | wood chips | small | Technology-specific data | Flue gas condensation | Flue gas condensation |  |  |  | [D, N] |  | upper | 2050 | 1
09a Wood Chips HOP, small | Biomass boiler - boiler - wood chips - small | Biomass boiler | boiler | wood chips | small | Technology-specific data | Fuel storage specific cost in excess of 2 days [2015-MEUR/MW_i/storage day] | Fuel storage specific cost in excess of 2 days |  | MEUR/MW_i/storage day | 2015 | L |  | ctrl | 2015 | 0.02
09a Wood Chips HOP, small | Biomass boiler - boiler - wood chips - small | Biomass boiler | boiler | wood chips | small | Technology-specific data | Fuel storage specific cost in excess of 2 days [2015-MEUR/MW_i/storage day] | Fuel storage specific cost in excess of 2 days |  | MEUR/MW_i/storage day | 2015 | L |  | ctrl | 2020 | 0.019505
09a Wood Chips HOP, small | Biomass boiler - boiler - wood chips - small | Biomass boiler | boiler | wood chips | small | Technology-specific data | Fuel storage specific cost in excess of 2 days [2015-MEUR/MW_i/storage day] | Fuel storage specific cost in excess of 2 days |  | MEUR/MW_i/storage day | 2015 | L |  | lower | 2020 | 0.017
09a Wood Chips HOP, small | Biomass boiler - boiler - wood chips - small | Biomass boiler | boiler | wood chips | small | Technology-specific data | Fuel storage specific cost in excess of 2 days [2015-MEUR/MW_i/storage day] | Fuel storage specific cost in excess of 2 days |  | MEUR/MW_i/storage day | 2015 | L |  | upper | 2020 | 0.023
09a Wood Chips HOP, small | Biomass boiler - boiler - wood chips - small | Biomass boiler | boiler | wood chips | small | Technology-specific data | Fuel storage specific cost in excess of 2 days [2015-MEUR/MW_i/storage day] | Fuel storage specific cost in excess of 2 days |  | MEUR/MW_i/storage day | 2015 | L |  | ctrl | 2030 | 0.018551
09a Wood Chips HOP, small | Biomass boiler - boiler - wood chips - small | Biomass boiler | boiler | wood chips | small | Technology-specific data | Fuel storage specific cost in excess of 2 days [2015-MEUR/MW_i/storage day] | Fuel storage specific cost in excess of 2 days |  | MEUR/MW_i/storage day | 2015 | L |  | ctrl | 2050 | 0.016782
09a Wood Chips HOP, small | Biomass boiler - boiler - wood chips - small | Biomass boiler | boiler | wood chips | small | Technology-specific data | Fuel storage specific cost in excess of 2 days [2015-MEUR/MW_i/storage day] | Fuel storage specific cost in excess of 2 days |  | MEUR/MW_i/storage day | 2015 | L |  | lower | 2050 | 0.013914
09a Wood Chips HOP, small | Biomass boiler - boiler - wood chips - small | Biomass boiler | boiler | wood chips | small | Technology-specific data | Fuel storage specific cost in excess of 2 days [2015-MEUR/MW_i/storage day] | Fuel storage specific cost in excess of 2 days |  | MEUR/MW_i/storage day | 2015 | L |  | upper | 2050 | 0.023189
09a Wood Chips HOP, small | Biomass boiler - boiler - wood chips - small | Biomass boiler | boiler | wood chips | small | Technology-specific data | Nominal investment (*total) [2015-MEUR/MW_i] | Nominal investment | *total | MEUR/MW_i | 2015 | [J, L] | 1 | ctrl | 2015 | 0.80667
09a Wood Chips HOP, small | Biomass boiler - boiler - wood chips - small | Biomass boiler | boiler | wood chips | small | Technology-specific data | Nominal investment (*total) [2015-MEUR/MW_i] | Nominal investment | *total | MEUR/MW_i | 2015 | [J, L] | 1 | ctrl | 2020 | 0.7867
09a Wood Chips HOP, small | Biomass boiler - boiler - wood chips - small | Biomass boiler | boiler | wood chips | small | Technology-specific data | Nominal investment (*total) [2015-MEUR/MW_i] | Nominal investment | *total | MEUR/MW_i | 2015 | [J, L] | 1 | lower | 2020 | 0.68567
09a Wood Chips HOP, small | Biomass boiler - boiler - wood chips - small | Biomass boiler | boiler | wood chips | small | Technology-specific data | Nominal investment (*total) [2015-MEUR/MW_i] | Nominal investment | *total | MEUR/MW_i | 2015 | [J, L] | 1 | upper | 2020 | 0.92767
09a Wood Chips HOP, small | Biomass boiler - boiler - wood chips - small | Biomass boiler | boiler | wood chips | small | Technology-specific data | Nominal investment (*total) [2015-MEUR/MW_i] | Nominal investment | *total | MEUR/MW_i | 2015 | [J, L] | 1 | ctrl | 2030 | 0.74824
09a Wood Chips HOP, small | Biomass boiler - boiler - wood chips - small | Biomass boiler | boiler | wood chips | small | Technology-specific data | Nominal investment (*total) [2015-MEUR/MW_i] | Nominal investment | *total | MEUR/MW_i | 2015 | [J, L] | 1 | ctrl | 2050 | 0.67686
09a Wood Chips HOP, small | Biomass boiler - boiler - wood chips - small | Biomass boiler | boiler | wood chips | small | Technology-specific data | Nominal investment (*total) [2015-MEUR/MW_i] | Nominal investment | *total | MEUR/MW_i | 2015 | [J, L] | 1 | lower | 2050 | 0.56118
09a Wood Chips HOP, small | Biomass boiler - boiler - wood chips - small | Biomass boiler | boiler | wood chips | small | Technology-specific data | Nominal investment (*total) [2015-MEUR/MW_i] | Nominal investment | *total | MEUR/MW_i | 2015 | [J, L] | 1 | upper | 2050 | 0.9353
09a Wood Chips HOP, small | Biomass boiler - boiler - wood chips - small | Biomass boiler | boiler | wood chips | small | Technology-specific data | Output of recovered condensate [t/MWh_i] | Output of recovered condensate |  | t/MWh_i |  | D |  | ctrl | 2015 | 0.2462
09a Wood Chips HOP, small | Biomass boiler - boiler - wood chips - small | Biomass boiler | boiler | wood chips | small | Technology-specific data | Output of recovered condensate [t/MWh_i] | Output of recovered condensate |  | t/MWh_i |  | D |  | ctrl | 2020 | 0.2462
09a Wood Chips HOP, small | Biomass boiler - boiler - wood chips - small | Biomass boiler | boiler | wood chips | small | Technology-specific data | Output of recovered condensate [t/MWh_i] | Output of recovered condensate |  | t/MWh_i |  | D |  | lower | 2020 | 0
09a Wood Chips HOP, small | Biomass boiler - boiler - wood chips - small | Biomass boiler | boiler | wood chips | small | Technology-specific data | Output of recovered condensate [t/MWh_i] | Output of recovered condensate |  | t/MWh_i |  | D |  | upper | 2020 | 0.24842
09a Wood Chips HOP, small | Biomass boiler - boiler - wood chips - small | Biomass boiler | boiler | wood chips | small | Technology-specific data | Output of recovered condensate [t/MWh_i] | Output of recovered condensate |  | t/MWh_i |  | D |  | ctrl | 2030 | 0.2462
09a Wood Chips HOP, small | Biomass boiler - boiler - wood chips - small | Biomass boiler | boiler | wood chips | small | Technology-specific data | Output of recovered condensate [t/MWh_i] | Output of recovered condensate |  | t/MWh_i |  | D |  | ctrl | 2050 | 0.2462
09a Wood Chips HOP, small | Biomass boiler - boiler - wood chips - small | Biomass boiler | boiler | wood chips | small | Technology-specific data | Output of recovered condensate [t/MWh_i] | Output of recovered condensate |  | t/MWh_i |  | D |  | lower | 2050 | 0
09a Wood Chips HOP, small | Biomass boiler - boiler - wood chips - small | Biomass boiler | boiler | wood chips | small | Technology-specific data | Output of recovered condensate [t/MWh_i] | Output of recovered condensate |  | t/MWh_i |  | D |  | upper | 2050 | 0.24842
09a Wood Chips HOP, small | Biomass boiler - boiler - wood chips - small | Biomass boiler | boiler | wood chips | small | Technology-specific data | Variable O&M (*total) [2015-EUR/MWh_i] | Variable O&M | *total | EUR/MWh_i | 2015 | M |  | ctrl | 2015 | 2.95
09a Wood Chips HOP, small | Biomass boiler - boiler - wood chips - small | Biomass boiler | boiler | wood chips | small | Technology-specific data | Variable O&M (*total) [2015-EUR/MWh_i] | Variable O&M | *total | EUR/MWh_i | 2015 | M |  | ctrl | 2020 | 3.1
09a Wood Chips HOP, small | Biomass boiler - boiler - wood chips - small | Biomass boiler | boiler | wood chips | small | Technology-specific data | Variable O&M (*total) [2015-EUR/MWh_i] | Variable O&M | *total | EUR/MWh_i | 2015 | M |  | lower | 2020 | 2.68
09a Wood Chips HOP, small | Biomass boiler - boiler - wood chips - small | Biomass boiler | boiler | wood chips | small | Technology-specific data | Variable O&M (*total) [2015-EUR/MWh_i] | Variable O&M | *total | EUR/MWh_i | 2015 | M |  | upper | 2020 | 3.3
09a Wood Chips HOP, small | Biomass boiler - boiler - wood chips - small | Biomass boiler | boiler | wood chips | small | Technology-specific data | Variable O&M (*total) [2015-EUR/MWh_i] | Variable O&M | *total | EUR/MWh_i | 2015 | M |  | ctrl | 2030 | 3.91
09a Wood Chips HOP, small | Biomass boiler - boiler - wood chips - small | Biomass boiler | boiler | wood chips | small | Technology-specific data | Variable O&M (*total) [2015-EUR/MWh_i] | Variable O&M | *total | EUR/MWh_i | 2015 | M |  | ctrl | 2050 | 4.31
09a Wood Chips HOP, small | Biomass boiler - boiler - wood chips - small | Biomass boiler | boiler | wood chips | small | Technology-specific data | Variable O&M (*total) [2015-EUR/MWh_i] | Variable O&M | *total | EUR/MWh_i | 2015 | M |  | lower | 2050 | 3.77
09a Wood Chips HOP, small | Biomass boiler - boiler - wood chips - small | Biomass boiler | boiler | wood chips | small | Technology-specific data | Variable O&M (*total) [2015-EUR/MWh_i] | Variable O&M | *total | EUR/MWh_i | 2015 | M |  | upper | 2050 | 4.65
09a Wood Chips HOP, medium | Biomass boiler - boiler - wood chips - medium | Biomass boiler | boiler | wood chips | medium | Energy/technical data | Auxiliary Electricity consumption (share of heat gen.) [] | Auxiliary Electricity consumption | share of heat gen. | [] |  | [C, K] |  | ctrl | 2015 | 0.022039
09a Wood Chips HOP, medium | Biomass boiler - boiler - wood chips - medium | Biomass boiler | boiler | wood chips | medium | Energy/technical data | Auxiliary Electricity consumption (share of heat gen.) [] | Auxiliary Electricity consumption | share of heat gen. | [] |  | [C, K] |  | ctrl | 2020 | 0.022039
09a Wood Chips HOP, medium | Biomass boiler - boiler - wood chips - medium | Biomass boiler | boiler | wood chips | medium | Energy/technical data | Auxiliary Electricity consumption (share of heat gen.) [] | Auxiliary Electricity consumption | share of heat gen. | [] |  | [C, K] |  | lower | 2020 | 0.02098
09a Wood Chips HOP, medium | Biomass boiler - boiler - wood chips - medium | Biomass boiler | boiler | wood chips | medium | Energy/technical data | Auxiliary Electricity consumption (share of heat gen.) [] | Auxiliary Electricity consumption | share of heat gen. | [] |  | [C, K] |  | upper | 2020 | 0.024587
09a Wood Chips HOP, medium | Biomass boiler - boiler - wood chips - medium | Biomass boiler | boiler | wood chips | medium | Energy/technical data | Auxiliary Electricity consumption (share of heat gen.) [] | Auxiliary Electricity consumption | share of heat gen. | [] |  | [C, K] |  | ctrl | 2030 | 0.022039
09a Wood Chips HOP, medium | Biomass boiler - boiler - wood chips - medium | Biomass boiler | boiler | wood chips | medium | Energy/technical data | Auxiliary Electricity consumption (share of heat gen.) [] | Auxiliary Electricity consumption | share of heat gen. | [] |  | [C, K] |  | ctrl | 2050 | 0.022026
09a Wood Chips HOP, medium | Biomass boiler - boiler - wood chips - medium | Biomass boiler | boiler | wood chips | medium | Energy/technical data | Auxiliary Electricity consumption (share of heat gen.) [] | Auxiliary Electricity consumption | share of heat gen. | [] |  | [C, K] |  | lower | 2050 | 0.017093
09a Wood Chips HOP, medium | Biomass boiler - boiler - wood chips - medium | Biomass boiler | boiler | wood chips | medium | Energy/technical data | Auxiliary Electricity consumption (share of heat gen.) [] | Auxiliary Electricity consumption | share of heat gen. | [] |  | [C, K] |  | upper | 2050 | 0.024549
09a Wood Chips HOP, medium | Biomass boiler - boiler - wood chips - medium | Biomass boiler | boiler | wood chips | medium | Energy/technical data | Construction time [years] | Construction time |  | years |  |  | 1 | ctrl | 2015 | 2
09a Wood Chips HOP, medium | Biomass boiler - boiler - wood chips - medium | Biomass boiler | boiler | wood chips | medium | Energy/technical data | Construction time [years] | Construction time |  | years |  |  | 1 | ctrl | 2020 | 2
09a Wood Chips HOP, medium | Biomass boiler - boiler - wood chips - medium | Biomass boiler | boiler | wood chips | medium | Energy/technical data | Construction time [years] | Construction time |  | years |  |  | 1 | lower | 2020 | 1.5
09a Wood Chips HOP, medium | Biomass boiler - boiler - wood chips - medium | Biomass boiler | boiler | wood chips | medium | Energy/technical data | Construction time [years] | Construction time |  | years |  |  | 1 | upper | 2020 | 2.5
09a Wood Chips HOP, medium | Biomass boiler - boiler - wood chips - medium | Biomass boiler | boiler | wood chips | medium | Energy/technical data | Construction time [years] | Construction time |  | years |  |  | 1 | ctrl | 2030 | 2
09a Wood Chips HOP, medium | Biomass boiler - boiler - wood chips - medium | Biomass boiler | boiler | wood chips | medium | Energy/technical data | Construction time [years] | Construction time |  | years |  |  | 1 | ctrl | 2050 | 2
09a Wood Chips HOP, medium | Biomass boiler - boiler - wood chips - medium | Biomass boiler | boiler | wood chips | medium | Energy/technical data | Construction time [years] | Construction time |  | years |  |  | 1 | lower | 2050 | 1.5
09a Wood Chips HOP, medium | Biomass boiler - boiler - wood chips - medium | Biomass boiler | boiler | wood chips | medium | Energy/technical data | Construction time [years] | Construction time |  | years |  |  | 1 | upper | 2050 | 2.5
09a Wood Chips HOP, medium | Biomass boiler - boiler - wood chips - medium | Biomass boiler | boiler | wood chips | medium | Energy/technical data | Forced outage [] | Forced outage |  | [] |  |  |  | ctrl | 2015 | 0.03
09a Wood Chips HOP, medium | Biomass boiler - boiler - wood chips - medium | Biomass boiler | boiler | wood chips | medium | Energy/technical data | Forced outage [] | Forced outage |  | [] |  |  |  | ctrl | 2020 | 0.03
09a Wood Chips HOP, medium | Biomass boiler - boiler - wood chips - medium | Biomass boiler | boiler | wood chips | medium | Energy/technical data | Forced outage [] | Forced outage |  | [] |  |  |  | lower | 2020 | 0.03
09a Wood Chips HOP, medium | Biomass boiler - boiler - wood chips - medium | Biomass boiler | boiler | wood chips | medium | Energy/technical data | Forced outage [] | Forced outage |  | [] |  |  |  | upper | 2020 | 0.03
09a Wood Chips HOP, medium | Biomass boiler - boiler - wood chips - medium | Biomass boiler | boiler | wood chips | medium | Energy/technical data | Forced outage [] | Forced outage |  | [] |  |  |  | ctrl | 2030 | 0.03
09a Wood Chips HOP, medium | Biomass boiler - boiler - wood chips - medium | Biomass boiler | boiler | wood chips | medium | Energy/technical data | Forced outage [] | Forced outage |  | [] |  |  |  | ctrl | 2050 | 0.03
09a Wood Chips HOP, medium | Biomass boiler - boiler - wood chips - medium | Biomass boiler | boiler | wood chips | medium | Energy/technical data | Forced outage [] | Forced outage |  | [] |  |  |  | lower | 2050 | 0.03
09a Wood Chips HOP, medium | Biomass boiler - boiler - wood chips - medium | Biomass boiler | boiler | wood chips | medium | Energy/technical data | Forced outage [] | Forced outage |  | [] |  |  |  | upper | 2050 | 0.03
09a Wood Chips HOP, medium | Biomass boiler - boiler - wood chips - medium | Biomass boiler | boiler | wood chips | medium | Energy/technical data | Generating capacity for one unit [MW_h] | Generating capacity for one unit |  | MW_h |  | A | 1 | ctrl | 2015 | 51.6377
09a Wood Chips HOP, medium | Biomass boiler - boiler - wood chips - medium | Biomass boiler | boiler | wood chips | medium | Energy/technical data | Generating capacity for one unit [MW_h] | Generating capacity for one unit |  | MW_h |  | A | 1 | ctrl | 2020 | 51.6377
09a Wood Chips HOP, medium | Biomass boiler - boiler - wood chips - medium | Biomass boiler | boiler | wood chips | medium | Energy/technical data | Generating capacity for one unit [MW_h] | Generating capacity for one unit |  | MW_h |  | A | 1 | lower | 2020 | 40.3835
09a Wood Chips HOP, medium | Biomass boiler - boiler - wood chips - medium | Biomass boiler | boiler | wood chips | medium | Energy/technical data | Generating capacity for one unit [MW_h] | Generating capacity for one unit |  | MW_h |  | A | 1 | upper | 2020 | 51.8149
09a Wood Chips HOP, medium | Biomass boiler - boiler - wood chips - medium | Biomass boiler | boiler | wood chips | medium | Energy/technical data | Generating capacity for one unit [MW_h] | Generating capacity for one unit |  | MW_h |  | A | 1 | ctrl | 2030 | 51.6377
09a Wood Chips HOP, medium | Biomass boiler - boiler - wood chips - medium | Biomass boiler | boiler | wood chips | medium | Energy/technical data | Generating capacity for one unit [MW_h] | Generating capacity for one unit |  | MW_h |  | A | 1 | ctrl | 2050 | 51.637
09a Wood Chips HOP, medium | Biomass boiler - boiler - wood chips - medium | Biomass boiler | boiler | wood chips | medium | Energy/technical data | Generating capacity for one unit [MW_h] | Generating capacity for one unit |  | MW_h |  | A | 1 | lower | 2050 | 39.6586
09a Wood Chips HOP, medium | Biomass boiler - boiler - wood chips - medium | Biomass boiler | boiler | wood chips | medium | Energy/technical data | Generating capacity for one unit [MW_h] | Generating capacity for one unit |  | MW_h |  | A | 1 | upper | 2050 | 51.8599
09a Wood Chips HOP, medium | Biomass boiler - boiler - wood chips - medium | Biomass boiler | boiler | wood chips | medium | Energy/technical data | Planned outage [weeks per year] | Planned outage |  | weeks per year |  |  |  | ctrl | 2015 | 2
09a Wood Chips HOP, medium | Biomass boiler - boiler - wood chips - medium | Biomass boiler | boiler | wood chips | medium | Energy/technical data | Planned outage [weeks per year] | Planned outage |  | weeks per year |  |  |  | ctrl | 2020 | 2
09a Wood Chips HOP, medium | Biomass boiler - boiler - wood chips - medium | Biomass boiler | boiler | wood chips | medium | Energy/technical data | Planned outage [weeks per year] | Planned outage |  | weeks per year |  |  |  | lower | 2020 | 1.7
09a Wood Chips HOP, medium | Biomass boiler - boiler - wood chips - medium | Biomass boiler | boiler | wood chips | medium | Energy/technical data | Planned outage [weeks per year] | Planned outage |  | weeks per year |  |  |  | upper | 2020 | 2.3
09a Wood Chips HOP, medium | Biomass boiler - boiler - wood chips - medium | Biomass boiler | boiler | wood chips | medium | Energy/technical data | Planned outage [weeks per year] | Planned outage |  | weeks per year |  |  |  | ctrl | 2030 | 2
09a Wood Chips HOP, medium | Biomass boiler - boiler - wood chips - medium | Biomass boiler | boiler | wood chips | medium | Energy/technical data | Planned outage [weeks per year] | Planned outage |  | weeks per year |  |  |  | ctrl | 2050 | 2
09a Wood Chips HOP, medium | Biomass boiler - boiler - wood chips - medium | Biomass boiler | boiler | wood chips | medium | Energy/technical data | Planned outage [weeks per year] | Planned outage |  | weeks per year |  |  |  | lower | 2050 | 1.5
09a Wood Chips HOP, medium | Biomass boiler - boiler - wood chips - medium | Biomass boiler | boiler | wood chips | medium | Energy/technical data | Planned outage [weeks per year] | Planned outage |  | weeks per year |  |  |  | upper | 2050 | 2.5
09a Wood Chips HOP, medium | Biomass boiler - boiler - wood chips - medium | Biomass boiler | boiler | wood chips | medium | Energy/technical data | Space requirement [1000 m2/MW_h] | Space requirement |  | 1000 m2/MW_h |  |  |  | ctrl | 2015 | 0.058097
09a Wood Chips HOP, medium | Biomass boiler - boiler - wood chips - medium | Biomass boiler | boiler | wood chips | medium | Energy/technical data | Space requirement [1000 m2/MW_h] | Space requirement |  | 1000 m2/MW_h |  |  |  | ctrl | 2020 | 0.058097
09a Wood Chips HOP, medium | Biomass boiler - boiler - wood chips - medium | Biomass boiler | boiler | wood chips | medium | Energy/technical data | Space requirement [1000 m2/MW_h] | Space requirement |  | 1000 m2/MW_h |  |  |  | lower | 2020 | 0.049383
09a Wood Chips HOP, medium | Biomass boiler - boiler - wood chips - medium | Biomass boiler | boiler | wood chips | medium | Energy/technical data | Space requirement [1000 m2/MW_h] | Space requirement |  | 1000 m2/MW_h |  |  |  | upper | 2020 | 0.066812
09a Wood Chips HOP, medium | Biomass boiler - boiler - wood chips - medium | Biomass boiler | boiler | wood chips | medium | Energy/technical data | Space requirement [1000 m2/MW_h] | Space requirement |  | 1000 m2/MW_h |  |  |  | ctrl | 2030 | 0.058097
09a Wood Chips HOP, medium | Biomass boiler - boiler - wood chips - medium | Biomass boiler | boiler | wood chips | medium | Energy/technical data | Space requirement [1000 m2/MW_h] | Space requirement |  | 1000 m2/MW_h |  |  |  | ctrl | 2050 | 0.058098
09a Wood Chips HOP, medium | Biomass boiler - boiler - wood chips - medium | Biomass boiler | boiler | wood chips | medium | Energy/technical data | Space requirement [1000 m2/MW_h] | Space requirement |  | 1000 m2/MW_h |  |  |  | lower | 2050 | 0.043573
09a Wood Chips HOP, medium | Biomass boiler - boiler - wood chips - medium | Biomass boiler | boiler | wood chips | medium | Energy/technical data | Space requirement [1000 m2/MW_h] | Space requirement |  | 1000 m2/MW_h |  |  |  | upper | 2050 | 0.072622
09a Wood Chips HOP, medium | Biomass boiler - boiler - wood chips - medium | Biomass boiler | boiler | wood chips | medium | Energy/technical data | Technical lifetime [years] | Technical lifetime |  | years |  |  | 1 | ctrl | 2015 | 25
09a Wood Chips HOP, medium | Biomass boiler - boiler - wood chips - medium | Biomass boiler | boiler | wood chips | medium | Energy/technical data | Technical lifetime [years] | Technical lifetime |  | years |  |  | 1 | ctrl | 2020 | 25
09a Wood Chips HOP, medium | Biomass boiler - boiler - wood chips - medium | Biomass boiler | boiler | wood chips | medium | Energy/technical data | Technical lifetime [years] | Technical lifetime |  | years |  |  | 1 | lower | 2020 | 20
09a Wood Chips HOP, medium | Biomass boiler - boiler - wood chips - medium | Biomass boiler | boiler | wood chips | medium | Energy/technical data | Technical lifetime [years] | Technical lifetime |  | years |  |  | 1 | upper | 2020 | 35
09a Wood Chips HOP, medium | Biomass boiler - boiler - wood chips - medium | Biomass boiler | boiler | wood chips | medium | Energy/technical data | Technical lifetime [years] | Technical lifetime |  | years |  |  | 1 | ctrl | 2030 | 25
09a Wood Chips HOP, medium | Biomass boiler - boiler - wood chips - medium | Biomass boiler | boiler | wood chips | medium | Energy/technical data | Technical lifetime [years] | Technical lifetime |  | years |  |  | 1 | ctrl | 2050 | 25
09a Wood Chips HOP, medium | Biomass boiler - boiler - wood chips - medium | Biomass boiler | boiler | wood chips | medium | Energy/technical data | Technical lifetime [years] | Technical lifetime |  | years |  |  | 1 | lower | 2050 | 20
09a Wood Chips HOP, medium | Biomass boiler - boiler - wood chips - medium | Biomass boiler | boiler | wood chips | medium | Energy/technical data | Technical lifetime [years] | Technical lifetime |  | years |  |  | 1 | upper | 2050 | 35
09a Wood Chips HOP, medium | Biomass boiler - boiler - wood chips - medium | Biomass boiler | boiler | wood chips | medium | Energy/technical data | Heat efficiency (net, annual average) [] | Heat efficiency | net, annual average | [] |  | [B, C] | 1 | ctrl | 2015 | 1.1475
09a Wood Chips HOP, medium | Biomass boiler - boiler - wood chips - medium | Biomass boiler | boiler | wood chips | medium | Energy/technical data | Heat efficiency (net, annual average) [] | Heat efficiency | net, annual average | [] |  | [B, C] | 1 | ctrl | 2020 | 1.1475
09a Wood Chips HOP, medium | Biomass boiler - boiler - wood chips - medium | Biomass boiler | boiler | wood chips | medium | Energy/technical data | Heat efficiency (net, annual average) [] | Heat efficiency | net, annual average | [] |  | [B, C] | 1 | lower | 2020 | 0.89
09a Wood Chips HOP, medium | Biomass boiler - boiler - wood chips - medium | Biomass boiler | boiler | wood chips | medium | Energy/technical data | Heat efficiency (net, annual average) [] | Heat efficiency | net, annual average | [] |  | [B, C] | 1 | upper | 2020 | 1.16
09a Wood Chips HOP, medium | Biomass boiler - boiler - wood chips - medium | Biomass boiler | boiler | wood chips | medium | Energy/technical data | Heat efficiency (net, annual average) [] | Heat efficiency | net, annual average | [] |  | [B, C] | 1 | ctrl | 2030 | 1.1475
09a Wood Chips HOP, medium | Biomass boiler - boiler - wood chips - medium | Biomass boiler | boiler | wood chips | medium | Energy/technical data | Heat efficiency (net, annual average) [] | Heat efficiency | net, annual average | [] |  | [B, C] | 1 | ctrl | 2050 | 1.1475
09a Wood Chips HOP, medium | Biomass boiler - boiler - wood chips - medium | Biomass boiler | boiler | wood chips | medium | Energy/technical data | Heat efficiency (net, annual average) [] | Heat efficiency | net, annual average | [] |  | [B, C] | 1 | lower | 2050 | 0.88
09a Wood Chips HOP, medium | Biomass boiler - boiler - wood chips - medium | Biomass boiler | boiler | wood chips | medium | Energy/technical data | Heat efficiency (net, annual average) [] | Heat efficiency | net, annual average | [] |  | [B, C] | 1 | upper | 2050 | 1.16
09a Wood Chips HOP, medium | Biomass boiler - boiler - wood chips - medium | Biomass boiler | boiler | wood chips | medium | Energy/technical data | Heat efficiency (net, name plate) [] | Heat efficiency | net, name plate | [] |  | [B, C] | 1 | ctrl | 2015 | 1.1475
09a Wood Chips HOP, medium | Biomass boiler - boiler - wood chips - medium | Biomass boiler | boiler | wood chips | medium | Energy/technical data | Heat efficiency (net, name plate) [] | Heat efficiency | net, name plate | [] |  | [B, C] | 1 | ctrl | 2020 | 1.1475
09a Wood Chips HOP, medium | Biomass boiler - boiler - wood chips - medium | Biomass boiler | boiler | wood chips | medium | Energy/technical data | Heat efficiency (net, name plate) [] | Heat efficiency | net, name plate | [] |  | [B, C] | 1 | lower | 2020 | 0.89
09a Wood Chips HOP, medium | Biomass boiler - boiler - wood chips - medium | Biomass boiler | boiler | wood chips | medium | Energy/technical data | Heat efficiency (net, name plate) [] | Heat efficiency | net, name plate | [] |  | [B, C] | 1 | upper | 2020 | 1.16
09a Wood Chips HOP, medium | Biomass boiler - boiler - wood chips - medium | Biomass boiler | boiler | wood chips | medium | Energy/technical data | Heat efficiency (net, name plate) [] | Heat efficiency | net, name plate | [] |  | [B, C] | 1 | ctrl | 2030 | 1.1475
09a Wood Chips HOP, medium | Biomass boiler - boiler - wood chips - medium | Biomass boiler | boiler | wood chips | medium | Energy/technical data | Heat efficiency (net, name plate) [] | Heat efficiency | net, name plate | [] |  | [B, C] | 1 | ctrl | 2050 | 1.1475
09a Wood Chips HOP, medium | Biomass boiler - boiler - wood chips - medium | Biomass boiler | boiler | wood chips | medium | Energy/technical data | Heat efficiency (net, name plate) [] | Heat efficiency | net, name plate | [] |  | [B, C] | 1 | lower | 2050 | 0.88
09a Wood Chips HOP, medium | Biomass boiler - boiler - wood chips - medium | Biomass boiler | boiler | wood chips | medium | Energy/technical data | Heat efficiency (net, name plate) [] | Heat efficiency | net, name plate | [] |  | [B, C] | 1 | upper | 2050 | 1.16
09a Wood Chips HOP, medium | Biomass boiler - boiler - wood chips - medium | Biomass boiler | boiler | wood chips | medium | Environment | CH4 [g/GJ_i] | CH4 |  | g/GJ_i |  | I | 2 | ctrl | 2015 | 16
09a Wood Chips HOP, medium | Biomass boiler - boiler - wood chips - medium | Biomass boiler | boiler | wood chips | medium | Environment | CH4 [g/GJ_i] | CH4 |  | g/GJ_i |  | I | 2 | ctrl | 2020 | 11
09a Wood Chips HOP, medium | Biomass boiler - boiler - wood chips - medium | Biomass boiler | boiler | wood chips | medium | Environment | CH4 [g/GJ_i] | CH4 |  | g/GJ_i |  | I | 2 | lower | 2020 | 4
09a Wood Chips HOP, medium | Biomass boiler - boiler - wood chips - medium | Biomass boiler | boiler | wood chips | medium | Environment | CH4 [g/GJ_i] | CH4 |  | g/GJ_i |  | I | 2 | upper | 2020 | 16
09a Wood Chips HOP, medium | Biomass boiler - boiler - wood chips - medium | Biomass boiler | boiler | wood chips | medium | Environment | CH4 [g/GJ_i] | CH4 |  | g/GJ_i |  | I | 2 | ctrl | 2030 | 8
09a Wood Chips HOP, medium | Biomass boiler - boiler - wood chips - medium | Biomass boiler | boiler | wood chips | medium | Environment | CH4 [g/GJ_i] | CH4 |  | g/GJ_i |  | I | 2 | ctrl | 2050 | 4
09a Wood Chips HOP, medium | Biomass boiler - boiler - wood chips - medium | Biomass boiler | boiler | wood chips | medium | Environment | CH4 [g/GJ_i] | CH4 |  | g/GJ_i |  | I | 2 | lower | 2050 | 2
09a Wood Chips HOP, medium | Biomass boiler - boiler - wood chips - medium | Biomass boiler | boiler | wood chips | medium | Environment | CH4 [g/GJ_i] | CH4 |  | g/GJ_i |  | I | 2 | upper | 2050 | 16
09a Wood Chips HOP, medium | Biomass boiler - boiler - wood chips - medium | Biomass boiler | boiler | wood chips | medium | Environment | N2O [g/GJ_i] | N2O |  | g/GJ_i |  | I | 2 | ctrl | 2015 | 1
09a Wood Chips HOP, medium | Biomass boiler - boiler - wood chips - medium | Biomass boiler | boiler | wood chips | medium | Environment | N2O [g/GJ_i] | N2O |  | g/GJ_i |  | I | 2 | ctrl | 2020 | 1
09a Wood Chips HOP, medium | Biomass boiler - boiler - wood chips - medium | Biomass boiler | boiler | wood chips | medium | Environment | N2O [g/GJ_i] | N2O |  | g/GJ_i |  | I | 2 | lower | 2020 | 0
09a Wood Chips HOP, medium | Biomass boiler - boiler - wood chips - medium | Biomass boiler | boiler | wood chips | medium | Environment | N2O [g/GJ_i] | N2O |  | g/GJ_i |  | I | 2 | upper | 2020 | 1
09a Wood Chips HOP, medium | Biomass boiler - boiler - wood chips - medium | Biomass boiler | boiler | wood chips | medium | Environment | N2O [g/GJ_i] | N2O |  | g/GJ_i |  | I | 2 | ctrl | 2030 | 1
09a Wood Chips HOP, medium | Biomass boiler - boiler - wood chips - medium | Biomass boiler | boiler | wood chips | medium | Environment | N2O [g/GJ_i] | N2O |  | g/GJ_i |  | I | 2 | ctrl | 2050 | 0
09a Wood Chips HOP, medium | Biomass boiler - boiler - wood chips - medium | Biomass boiler | boiler | wood chips | medium | Environment | N2O [g/GJ_i] | N2O |  | g/GJ_i |  | I | 2 | lower | 2050 | 0
09a Wood Chips HOP, medium | Biomass boiler - boiler - wood chips - medium | Biomass boiler | boiler | wood chips | medium | Environment | N2O [g/GJ_i] | N2O |  | g/GJ_i |  | I | 2 | upper | 2050 | 1
09a Wood Chips HOP, medium | Biomass boiler - boiler - wood chips - medium | Biomass boiler | boiler | wood chips | medium | Environment | NOX [g/GJ_i] | NOX |  | g/GJ_i |  | I | 2 | ctrl | 2015 | 90
09a Wood Chips HOP, medium | Biomass boiler - boiler - wood chips - medium | Biomass boiler | boiler | wood chips | medium | Environment | NOX [g/GJ_i] | NOX |  | g/GJ_i |  | I | 2 | ctrl | 2020 | 60
09a Wood Chips HOP, medium | Biomass boiler - boiler - wood chips - medium | Biomass boiler | boiler | wood chips | medium | Environment | NOX [g/GJ_i] | NOX |  | g/GJ_i |  | I | 2 | lower | 2020 | 40
09a Wood Chips HOP, medium | Biomass boiler - boiler - wood chips - medium | Biomass boiler | boiler | wood chips | medium | Environment | NOX [g/GJ_i] | NOX |  | g/GJ_i |  | I | 2 | upper | 2020 | 80
09a Wood Chips HOP, medium | Biomass boiler - boiler - wood chips - medium | Biomass boiler | boiler | wood chips | medium | Environment | NOX [g/GJ_i] | NOX |  | g/GJ_i |  | I | 2 | ctrl | 2030 | 40
09a Wood Chips HOP, medium | Biomass boiler - boiler - wood chips - medium | Biomass boiler | boiler | wood chips | medium | Environment | NOX [g/GJ_i] | NOX |  | g/GJ_i |  | I | 2 | ctrl | 2050 | 30
09a Wood Chips HOP, medium | Biomass boiler - boiler - wood chips - medium | Biomass boiler | boiler | wood chips | medium | Environment | NOX [g/GJ_i] | NOX |  | g/GJ_i |  | I | 2 | lower | 2050 | 20
09a Wood Chips HOP, medium | Biomass boiler - boiler - wood chips - medium | Biomass boiler | boiler | wood chips | medium | Environment | NOX [g/GJ_i] | NOX |  | g/GJ_i |  | I | 2 | upper | 2050 | 40
09a Wood Chips HOP, medium | Biomass boiler - boiler - wood chips - medium | Biomass boiler | boiler | wood chips | medium | Environment | Particles [g/GJ_i] | Particles |  | g/GJ_i |  | I | 2 | ctrl | 2015 | 2
09a Wood Chips HOP, medium | Biomass boiler - boiler - wood chips - medium | Biomass boiler | boiler | wood chips | medium | Environment | Particles [g/GJ_i] | Particles |  | g/GJ_i |  | I | 2 | ctrl | 2020 | 0.3
09a Wood Chips HOP, medium | Biomass boiler - boiler - wood chips - medium | Biomass boiler | boiler | wood chips | medium | Environment | Particles [g/GJ_i] | Particles |  | g/GJ_i |  | I | 2 | lower | 2020 | 0.1
09a Wood Chips HOP, medium | Biomass boiler - boiler - wood chips - medium | Biomass boiler | boiler | wood chips | medium | Environment | Particles [g/GJ_i] | Particles |  | g/GJ_i |  | I | 2 | upper | 2020 | 2
09a Wood Chips HOP, medium | Biomass boiler - boiler - wood chips - medium | Biomass boiler | boiler | wood chips | medium | Environment | Particles [g/GJ_i] | Particles |  | g/GJ_i |  | I | 2 | ctrl | 2030 | 0.3
09a Wood Chips HOP, medium | Biomass boiler - boiler - wood chips - medium | Biomass boiler | boiler | wood chips | medium | Environment | Particles [g/GJ_i] | Particles |  | g/GJ_i |  | I | 2 | ctrl | 2050 | 0.3
09a Wood Chips HOP, medium | Biomass boiler - boiler - wood chips - medium | Biomass boiler | boiler | wood chips | medium | Environment | Particles [g/GJ_i] | Particles |  | g/GJ_i |  | I | 2 | lower | 2050 | 0.1
09a Wood Chips HOP, medium | Biomass boiler - boiler - wood chips - medium | Biomass boiler | boiler | wood chips | medium | Environment | Particles [g/GJ_i] | Particles |  | g/GJ_i |  | I | 2 | upper | 2050 | 1
09a Wood Chips HOP, medium | Biomass boiler - boiler - wood chips - medium | Biomass boiler | boiler | wood chips | medium | Environment | SO2 (degree of desulphuring) [] | SO2 | degree of desulphuring | [] |  | G | 1 | ctrl | 2015 | 0.9797
09a Wood Chips HOP, medium | Biomass boiler - boiler - wood chips - medium | Biomass boiler | boiler | wood chips | medium | Environment | SO2 (degree of desulphuring) [] | SO2 | degree of desulphuring | [] |  | G | 1 | ctrl | 2020 | 0.9797
09a Wood Chips HOP, medium | Biomass boiler - boiler - wood chips - medium | Biomass boiler | boiler | wood chips | medium | Environment | SO2 (degree of desulphuring) [] | SO2 | degree of desulphuring | [] |  | G | 1 | lower | 2020 | 0.94925
09a Wood Chips HOP, medium | Biomass boiler - boiler - wood chips - medium | Biomass boiler | boiler | wood chips | medium | Environment | SO2 (degree of desulphuring) [] | SO2 | degree of desulphuring | [] |  | G | 1 | upper | 2020 | 0.98985
09a Wood Chips HOP, medium | Biomass boiler - boiler - wood chips - medium | Biomass boiler | boiler | wood chips | medium | Environment | SO2 (degree of desulphuring) [] | SO2 | degree of desulphuring | [] |  | G | 1 | ctrl | 2030 | 0.9797
09a Wood Chips HOP, medium | Biomass boiler - boiler - wood chips - medium | Biomass boiler | boiler | wood chips | medium | Environment | SO2 (degree of desulphuring) [] | SO2 | degree of desulphuring | [] |  | G | 1 | ctrl | 2050 | 0.9797
09a Wood Chips HOP, medium | Biomass boiler - boiler - wood chips - medium | Biomass boiler | boiler | wood chips | medium | Environment | SO2 (degree of desulphuring) [] | SO2 | degree of desulphuring | [] |  | G | 1 | lower | 2050 | 0.9797
09a Wood Chips HOP, medium | Biomass boiler - boiler - wood chips - medium | Biomass boiler | boiler | wood chips | medium | Environment | SO2 (degree of desulphuring) [] | SO2 | degree of desulphuring | [] |  | G | 1 | upper | 2050 | 0.98985
09a Wood Chips HOP, medium | Biomass boiler - boiler - wood chips - medium | Biomass boiler | boiler | wood chips | medium | Financial data | Nominal investment (equipment) [2015-MEUR/MW_h] | Nominal investment | equipment | MEUR/MW_h | 2015 | [F, L] |  | ctrl | 2015 | 0.36988
09a Wood Chips HOP, medium | Biomass boiler - boiler - wood chips - medium | Biomass boiler | boiler | wood chips | medium | Financial data | Nominal investment (equipment) [2015-MEUR/MW_h] | Nominal investment | equipment | MEUR/MW_h | 2015 | [F, L] |  | ctrl | 2020 | 0.36073
09a Wood Chips HOP, medium | Biomass boiler - boiler - wood chips - medium | Biomass boiler | boiler | wood chips | medium | Financial data | Nominal investment (equipment) [2015-MEUR/MW_h] | Nominal investment | equipment | MEUR/MW_h | 2015 | [F, L] |  | lower | 2020 | 0.3144
09a Wood Chips HOP, medium | Biomass boiler - boiler - wood chips - medium | Biomass boiler | boiler | wood chips | medium | Financial data | Nominal investment (equipment) [2015-MEUR/MW_h] | Nominal investment | equipment | MEUR/MW_h | 2015 | [F, L] |  | upper | 2020 | 0.42537
09a Wood Chips HOP, medium | Biomass boiler - boiler - wood chips - medium | Biomass boiler | boiler | wood chips | medium | Financial data | Nominal investment (equipment) [2015-MEUR/MW_h] | Nominal investment | equipment | MEUR/MW_h | 2015 | [F, L] |  | ctrl | 2030 | 0.34309
09a Wood Chips HOP, medium | Biomass boiler - boiler - wood chips - medium | Biomass boiler | boiler | wood chips | medium | Financial data | Nominal investment (equipment) [2015-MEUR/MW_h] | Nominal investment | equipment | MEUR/MW_h | 2015 | [F, L] |  | ctrl | 2050 | 0.3397
09a Wood Chips HOP, medium | Biomass boiler - boiler - wood chips - medium | Biomass boiler | boiler | wood chips | medium | Financial data | Nominal investment (equipment) [2015-MEUR/MW_h] | Nominal investment | equipment | MEUR/MW_h | 2015 | [F, L] |  | lower | 2050 | 0.25732
09a Wood Chips HOP, medium | Biomass boiler - boiler - wood chips - medium | Biomass boiler | boiler | wood chips | medium | Financial data | Nominal investment (equipment) [2015-MEUR/MW_h] | Nominal investment | equipment | MEUR/MW_h | 2015 | [F, L] |  | upper | 2050 | 0.45821
09a Wood Chips HOP, medium | Biomass boiler - boiler - wood chips - medium | Biomass boiler | boiler | wood chips | medium | Financial data | Nominal investment (installation) [2015-MEUR/MW_h] | Nominal investment | installation | MEUR/MW_h | 2015 | [F, L] |  | ctrl | 2015 | 0.13614
09a Wood Chips HOP, medium | Biomass boiler - boiler - wood chips - medium | Biomass boiler | boiler | wood chips | medium | Financial data | Nominal investment (installation) [2015-MEUR/MW_h] | Nominal investment | installation | MEUR/MW_h | 2015 | [F, L] |  | ctrl | 2020 | 0.13277
09a Wood Chips HOP, medium | Biomass boiler - boiler - wood chips - medium | Biomass boiler | boiler | wood chips | medium | Financial data | Nominal investment (installation) [2015-MEUR/MW_h] | Nominal investment | installation | MEUR/MW_h | 2015 | [F, L] |  | lower | 2020 | 0.11572
09a Wood Chips HOP, medium | Biomass boiler - boiler - wood chips - medium | Biomass boiler | boiler | wood chips | medium | Financial data | Nominal investment (installation) [2015-MEUR/MW_h] | Nominal investment | installation | MEUR/MW_h | 2015 | [F, L] |  | upper | 2020 | 0.15656
09a Wood Chips HOP, medium | Biomass boiler - boiler - wood chips - medium | Biomass boiler | boiler | wood chips | medium | Financial data | Nominal investment (installation) [2015-MEUR/MW_h] | Nominal investment | installation | MEUR/MW_h | 2015 | [F, L] |  | ctrl | 2030 | 0.12628
09a Wood Chips HOP, medium | Biomass boiler - boiler - wood chips - medium | Biomass boiler | boiler | wood chips | medium | Financial data | Nominal investment (installation) [2015-MEUR/MW_h] | Nominal investment | installation | MEUR/MW_h | 2015 | [F, L] |  | ctrl | 2050 | 0.11424
09a Wood Chips HOP, medium | Biomass boiler - boiler - wood chips - medium | Biomass boiler | boiler | wood chips | medium | Financial data | Nominal investment (installation) [2015-MEUR/MW_h] | Nominal investment | installation | MEUR/MW_h | 2015 | [F, L] |  | lower | 2050 | 0.094711
09a Wood Chips HOP, medium | Biomass boiler - boiler - wood chips - medium | Biomass boiler | boiler | wood chips | medium | Financial data | Nominal investment (installation) [2015-MEUR/MW_h] | Nominal investment | installation | MEUR/MW_h | 2015 | [F, L] |  | upper | 2050 | 0.15785
09a Wood Chips HOP, medium | Biomass boiler - boiler - wood chips - medium | Biomass boiler | boiler | wood chips | medium | Financial data | Variable O&M (electricity cost) [2015-EUR/MWh_h] | Variable O&M | electricity cost | EUR/MWh_h | 2015 | M |  | ctrl | 2015 | 1.3885
09a Wood Chips HOP, medium | Biomass boiler - boiler - wood chips - medium | Biomass boiler | boiler | wood chips | medium | Financial data | Variable O&M (electricity cost) [2015-EUR/MWh_h] | Variable O&M | electricity cost | EUR/MWh_h | 2015 | M |  | ctrl | 2020 | 1.5207
09a Wood Chips HOP, medium | Biomass boiler - boiler - wood chips - medium | Biomass boiler | boiler | wood chips | medium | Financial data | Variable O&M (electricity cost) [2015-EUR/MWh_h] | Variable O&M | electricity cost | EUR/MWh_h | 2015 | M |  | lower | 2020 | 1.5043
09a Wood Chips HOP, medium | Biomass boiler - boiler - wood chips - medium | Biomass boiler | boiler | wood chips | medium | Financial data | Variable O&M (electricity cost) [2015-EUR/MWh_h] | Variable O&M | electricity cost | EUR/MWh_h | 2015 | M |  | upper | 2020 | 1.9788
09a Wood Chips HOP, medium | Biomass boiler - boiler - wood chips - medium | Biomass boiler | boiler | wood chips | medium | Financial data | Variable O&M (electricity cost) [2015-EUR/MWh_h] | Variable O&M | electricity cost | EUR/MWh_h | 2015 | M |  | ctrl | 2030 | 2.226
09a Wood Chips HOP, medium | Biomass boiler - boiler - wood chips - medium | Biomass boiler | boiler | wood chips | medium | Financial data | Variable O&M (electricity cost) [2015-EUR/MWh_h] | Variable O&M | electricity cost | EUR/MWh_h | 2015 | M |  | ctrl | 2050 | 2.577
09a Wood Chips HOP, medium | Biomass boiler - boiler - wood chips - medium | Biomass boiler | boiler | wood chips | medium | Financial data | Variable O&M (electricity cost) [2015-EUR/MWh_h] | Variable O&M | electricity cost | EUR/MWh_h | 2015 | M |  | lower | 2050 | 2.5489
09a Wood Chips HOP, medium | Biomass boiler - boiler - wood chips - medium | Biomass boiler | boiler | wood chips | medium | Financial data | Variable O&M (electricity cost) [2015-EUR/MWh_h] | Variable O&M | electricity cost | EUR/MWh_h | 2015 | M |  | upper | 2050 | 3.4145
09a Wood Chips HOP, medium | Biomass boiler - boiler - wood chips - medium | Biomass boiler | boiler | wood chips | medium | Financial data | Variable O&M (other O&M) [2015-EUR/MWh_h] | Variable O&M | other O&M | EUR/MWh_h | 2015 | M |  | ctrl | 2015 | 1.1836
09a Wood Chips HOP, medium | Biomass boiler - boiler - wood chips - medium | Biomass boiler | boiler | wood chips | medium | Financial data | Variable O&M (other O&M) [2015-EUR/MWh_h] | Variable O&M | other O&M | EUR/MWh_h | 2015 | M |  | ctrl | 2020 | 1.1836
09a Wood Chips HOP, medium | Biomass boiler - boiler - wood chips - medium | Biomass boiler | boiler | wood chips | medium | Financial data | Variable O&M (other O&M) [2015-EUR/MWh_h] | Variable O&M | other O&M | EUR/MWh_h | 2015 | M |  | lower | 2020 | 0.82084
09a Wood Chips HOP, medium | Biomass boiler - boiler - wood chips - medium | Biomass boiler | boiler | wood chips | medium | Financial data | Variable O&M (other O&M) [2015-EUR/MWh_h] | Variable O&M | other O&M | EUR/MWh_h | 2015 | M |  | upper | 2020 | 1.7017
09a Wood Chips HOP, medium | Biomass boiler - boiler - wood chips - medium | Biomass boiler | boiler | wood chips | medium | Financial data | Variable O&M (other O&M) [2015-EUR/MWh_h] | Variable O&M | other O&M | EUR/MWh_h | 2015 | M |  | ctrl | 2030 | 1.1836
09a Wood Chips HOP, medium | Biomass boiler - boiler - wood chips - medium | Biomass boiler | boiler | wood chips | medium | Financial data | Variable O&M (other O&M) [2015-EUR/MWh_h] | Variable O&M | other O&M | EUR/MWh_h | 2015 | M |  | ctrl | 2050 | 1.1836
09a Wood Chips HOP, medium | Biomass boiler - boiler - wood chips - medium | Biomass boiler | boiler | wood chips | medium | Financial data | Variable O&M (other O&M) [2015-EUR/MWh_h] | Variable O&M | other O&M | EUR/MWh_h | 2015 | M |  | lower | 2050 | 0.72364
09a Wood Chips HOP, medium | Biomass boiler - boiler - wood chips - medium | Biomass boiler | boiler | wood chips | medium | Financial data | Variable O&M (other O&M) [2015-EUR/MWh_h] | Variable O&M | other O&M | EUR/MWh_h | 2015 | M |  | upper | 2050 | 1.859
09a Wood Chips HOP, medium | Biomass boiler - boiler - wood chips - medium | Biomass boiler | boiler | wood chips | medium | Financial data | Fixed O&M (*total) [2015-EUR/MW_h/y] | Fixed O&M | *total | EUR/MW_h/y | 2015 |  |  | ctrl | 2015 | 42800
09a Wood Chips HOP, medium | Biomass boiler - boiler - wood chips - medium | Biomass boiler | boiler | wood chips | medium | Financial data | Fixed O&M (*total) [2015-EUR/MW_h/y] | Fixed O&M | *total | EUR/MW_h/y | 2015 |  |  | ctrl | 2020 | 42000
09a Wood Chips HOP, medium | Biomass boiler - boiler - wood chips - medium | Biomass boiler | boiler | wood chips | medium | Financial data | Fixed O&M (*total) [2015-EUR/MW_h/y] | Fixed O&M | *total | EUR/MW_h/y | 2015 |  |  | lower | 2020 | 35800
09a Wood Chips HOP, medium | Biomass boiler - boiler - wood chips - medium | Biomass boiler | boiler | wood chips | medium | Financial data | Fixed O&M (*total) [2015-EUR/MW_h/y] | Fixed O&M | *total | EUR/MW_h/y | 2015 |  |  | upper | 2020 | 48500
09a Wood Chips HOP, medium | Biomass boiler - boiler - wood chips - medium | Biomass boiler | boiler | wood chips | medium | Financial data | Fixed O&M (*total) [2015-EUR/MW_h/y] | Fixed O&M | *total | EUR/MW_h/y | 2015 |  |  | ctrl | 2030 | 40500
09a Wood Chips HOP, medium | Biomass boiler - boiler - wood chips - medium | Biomass boiler | boiler | wood chips | medium | Financial data | Fixed O&M (*total) [2015-EUR/MW_h/y] | Fixed O&M | *total | EUR/MW_h/y | 2015 |  |  | ctrl | 2050 | 38200
09a Wood Chips HOP, medium | Biomass boiler - boiler - wood chips - medium | Biomass boiler | boiler | wood chips | medium | Financial data | Fixed O&M (*total) [2015-EUR/MW_h/y] | Fixed O&M | *total | EUR/MW_h/y | 2015 |  |  | lower | 2050 | 28800
09a Wood Chips HOP, medium | Biomass boiler - boiler - wood chips - medium | Biomass boiler | boiler | wood chips | medium | Financial data | Fixed O&M (*total) [2015-EUR/MW_h/y] | Fixed O&M | *total | EUR/MW_h/y | 2015 |  |  | upper | 2050 | 48500
09a Wood Chips HOP, medium | Biomass boiler - boiler - wood chips - medium | Biomass boiler | boiler | wood chips | medium | Financial data | Nominal investment (*total) [2015-MEUR/MW_h] | Nominal investment | *total | MEUR/MW_h | 2015 | [F, L] |  | ctrl | 2015 | 0.50603
09a Wood Chips HOP, medium | Biomass boiler - boiler - wood chips - medium | Biomass boiler | boiler | wood chips | medium | Financial data | Nominal investment (*total) [2015-MEUR/MW_h] | Nominal investment | *total | MEUR/MW_h | 2015 | [F, L] |  | ctrl | 2020 | 0.4935
09a Wood Chips HOP, medium | Biomass boiler - boiler - wood chips - medium | Biomass boiler | boiler | wood chips | medium | Financial data | Nominal investment (*total) [2015-MEUR/MW_h] | Nominal investment | *total | MEUR/MW_h | 2015 | [F, L] |  | lower | 2020 | 0.43012
09a Wood Chips HOP, medium | Biomass boiler - boiler - wood chips - medium | Biomass boiler | boiler | wood chips | medium | Financial data | Nominal investment (*total) [2015-MEUR/MW_h] | Nominal investment | *total | MEUR/MW_h | 2015 | [F, L] |  | upper | 2020 | 0.58193
09a Wood Chips HOP, medium | Biomass boiler - boiler - wood chips - medium | Biomass boiler | boiler | wood chips | medium | Financial data | Nominal investment (*total) [2015-MEUR/MW_h] | Nominal investment | *total | MEUR/MW_h | 2015 | [F, L] |  | ctrl | 2030 | 0.46937
09a Wood Chips HOP, medium | Biomass boiler - boiler - wood chips - medium | Biomass boiler | boiler | wood chips | medium | Financial data | Nominal investment (*total) [2015-MEUR/MW_h] | Nominal investment | *total | MEUR/MW_h | 2015 | [F, L] |  | ctrl | 2050 | 0.45394
09a Wood Chips HOP, medium | Biomass boiler - boiler - wood chips - medium | Biomass boiler | boiler | wood chips | medium | Financial data | Nominal investment (*total) [2015-MEUR/MW_h] | Nominal investment | *total | MEUR/MW_h | 2015 | [F, L] |  | lower | 2050 | 0.35204
09a Wood Chips HOP, medium | Biomass boiler - boiler - wood chips - medium | Biomass boiler | boiler | wood chips | medium | Financial data | Nominal investment (*total) [2015-MEUR/MW_h] | Nominal investment | *total | MEUR/MW_h | 2015 | [F, L] |  | upper | 2050 | 0.61606
09a Wood Chips HOP, medium | Biomass boiler - boiler - wood chips - medium | Biomass boiler | boiler | wood chips | medium | Financial data | Variable O&M (*total) [2015-EUR/MWh_h] | Variable O&M | *total | EUR/MWh_h | 2015 | M |  | ctrl | 2015 | 2.572
09a Wood Chips HOP, medium | Biomass boiler - boiler - wood chips - medium | Biomass boiler | boiler | wood chips | medium | Financial data | Variable O&M (*total) [2015-EUR/MWh_h] | Variable O&M | *total | EUR/MWh_h | 2015 | M |  | ctrl | 2020 | 2.7043
09a Wood Chips HOP, medium | Biomass boiler - boiler - wood chips - medium | Biomass boiler | boiler | wood chips | medium | Financial data | Variable O&M (*total) [2015-EUR/MWh_h] | Variable O&M | *total | EUR/MWh_h | 2015 | M |  | lower | 2020 | 2.3252
09a Wood Chips HOP, medium | Biomass boiler - boiler - wood chips - medium | Biomass boiler | boiler | wood chips | medium | Financial data | Variable O&M (*total) [2015-EUR/MWh_h] | Variable O&M | *total | EUR/MWh_h | 2015 | M |  | upper | 2020 | 3.6806
09a Wood Chips HOP, medium | Biomass boiler - boiler - wood chips - medium | Biomass boiler | boiler | wood chips | medium | Financial data | Variable O&M (*total) [2015-EUR/MWh_h] | Variable O&M | *total | EUR/MWh_h | 2015 | M |  | ctrl | 2030 | 3.4095
09a Wood Chips HOP, medium | Biomass boiler - boiler - wood chips - medium | Biomass boiler | boiler | wood chips | medium | Financial data | Variable O&M (*total) [2015-EUR/MWh_h] | Variable O&M | *total | EUR/MWh_h | 2015 | M |  | ctrl | 2050 | 3.7606
09a Wood Chips HOP, medium | Biomass boiler - boiler - wood chips - medium | Biomass boiler | boiler | wood chips | medium | Financial data | Variable O&M (*total) [2015-EUR/MWh_h] | Variable O&M | *total | EUR/MWh_h | 2015 | M |  | lower | 2050 | 3.2726
09a Wood Chips HOP, medium | Biomass boiler - boiler - wood chips - medium | Biomass boiler | boiler | wood chips | medium | Financial data | Variable O&M (*total) [2015-EUR/MWh_h] | Variable O&M | *total | EUR/MWh_h | 2015 | M |  | upper | 2050 | 5.2735
09a Wood Chips HOP, medium | Biomass boiler - boiler - wood chips - medium | Biomass boiler | boiler | wood chips | medium | Regulation ability | Cold start-up time [hours] | Cold start-up time |  | hours |  |  | 1 | ctrl | 2015 | 8
09a Wood Chips HOP, medium | Biomass boiler - boiler - wood chips - medium | Biomass boiler | boiler | wood chips | medium | Regulation ability | Cold start-up time [hours] | Cold start-up time |  | hours |  |  | 1 | ctrl | 2020 | 8
09a Wood Chips HOP, medium | Biomass boiler - boiler - wood chips - medium | Biomass boiler | boiler | wood chips | medium | Regulation ability | Cold start-up time [hours] | Cold start-up time |  | hours |  |  | 1 | lower | 2020 | 8
09a Wood Chips HOP, medium | Biomass boiler - boiler - wood chips - medium | Biomass boiler | boiler | wood chips | medium | Regulation ability | Cold start-up time [hours] | Cold start-up time |  | hours |  |  | 1 | upper | 2020 | 8
09a Wood Chips HOP, medium | Biomass boiler - boiler - wood chips - medium | Biomass boiler | boiler | wood chips | medium | Regulation ability | Cold start-up time [hours] | Cold start-up time |  | hours |  |  | 1 | ctrl | 2030 | 8
09a Wood Chips HOP, medium | Biomass boiler - boiler - wood chips - medium | Biomass boiler | boiler | wood chips | medium | Regulation ability | Cold start-up time [hours] | Cold start-up time |  | hours |  |  | 1 | ctrl | 2050 | 8
09a Wood Chips HOP, medium | Biomass boiler - boiler - wood chips - medium | Biomass boiler | boiler | wood chips | medium | Regulation ability | Cold start-up time [hours] | Cold start-up time |  | hours |  |  | 1 | lower | 2050 | 8
09a Wood Chips HOP, medium | Biomass boiler - boiler - wood chips - medium | Biomass boiler | boiler | wood chips | medium | Regulation ability | Cold start-up time [hours] | Cold start-up time |  | hours |  |  | 1 | upper | 2050 | 8
09a Wood Chips HOP, medium | Biomass boiler - boiler - wood chips - medium | Biomass boiler | boiler | wood chips | medium | Regulation ability | Minimum load (of full load) [] | Minimum load | of full load | [] |  |  | 1 | ctrl | 2015 | 0.4
09a Wood Chips HOP, medium | Biomass boiler - boiler - wood chips - medium | Biomass boiler | boiler | wood chips | medium | Regulation ability | Minimum load (of full load) [] | Minimum load | of full load | [] |  |  | 1 | ctrl | 2020 | 0.4
09a Wood Chips HOP, medium | Biomass boiler - boiler - wood chips - medium | Biomass boiler | boiler | wood chips | medium | Regulation ability | Minimum load (of full load) [] | Minimum load | of full load | [] |  |  | 1 | lower | 2020 | 0.4
09a Wood Chips HOP, medium | Biomass boiler - boiler - wood chips - medium | Biomass boiler | boiler | wood chips | medium | Regulation ability | Minimum load (of full load) [] | Minimum load | of full load | [] |  |  | 1 | upper | 2020 | 0.4
09a Wood Chips HOP, medium | Biomass boiler - boiler - wood chips - medium | Biomass boiler | boiler | wood chips | medium | Regulation ability | Minimum load (of full load) [] | Minimum load | of full load | [] |  |  | 1 | ctrl | 2030 | 0.4
09a Wood Chips HOP, medium | Biomass boiler - boiler - wood chips - medium | Biomass boiler | boiler | wood chips | medium | Regulation ability | Minimum load (of full load) [] | Minimum load | of full load | [] |  |  | 1 | ctrl | 2050 | 0.4
09a Wood Chips HOP, medium | Biomass boiler - boiler - wood chips - medium | Biomass boiler | boiler | wood chips | medium | Regulation ability | Minimum load (of full load) [] | Minimum load | of full load | [] |  |  | 1 | lower | 2050 | 0.4
09a Wood Chips HOP, medium | Biomass boiler - boiler - wood chips - medium | Biomass boiler | boiler | wood chips | medium | Regulation ability | Minimum load (of full load) [] | Minimum load | of full load | [] |  |  | 1 | upper | 2050 | 0.4
09a Wood Chips HOP, medium | Biomass boiler - boiler - wood chips - medium | Biomass boiler | boiler | wood chips | medium | Regulation ability | Primary regulation (of full load, per 30 seconds) [] | Primary regulation | of full load, per 30 seconds | [] |  |  |  | ctrl | 2015
09a Wood Chips HOP, medium | Biomass boiler - boiler - wood chips - medium | Biomass boiler | boiler | wood chips | medium | Regulation ability | Primary regulation (of full load, per 30 seconds) [] | Primary regulation | of full load, per 30 seconds | [] |  |  |  | ctrl | 2020
09a Wood Chips HOP, medium | Biomass boiler - boiler - wood chips - medium | Biomass boiler | boiler | wood chips | medium | Regulation ability | Primary regulation (of full load, per 30 seconds) [] | Primary regulation | of full load, per 30 seconds | [] |  |  |  | lower | 2020
09a Wood Chips HOP, medium | Biomass boiler - boiler - wood chips - medium | Biomass boiler | boiler | wood chips | medium | Regulation ability | Primary regulation (of full load, per 30 seconds) [] | Primary regulation | of full load, per 30 seconds | [] |  |  |  | upper | 2020
09a Wood Chips HOP, medium | Biomass boiler - boiler - wood chips - medium | Biomass boiler | boiler | wood chips | medium | Regulation ability | Primary regulation (of full load, per 30 seconds) [] | Primary regulation | of full load, per 30 seconds | [] |  |  |  | ctrl | 2030
09a Wood Chips HOP, medium | Biomass boiler - boiler - wood chips - medium | Biomass boiler | boiler | wood chips | medium | Regulation ability | Primary regulation (of full load, per 30 seconds) [] | Primary regulation | of full load, per 30 seconds | [] |  |  |  | ctrl | 2050
09a Wood Chips HOP, medium | Biomass boiler - boiler - wood chips - medium | Biomass boiler | boiler | wood chips | medium | Regulation ability | Primary regulation (of full load, per 30 seconds) [] | Primary regulation | of full load, per 30 seconds | [] |  |  |  | lower | 2050
09a Wood Chips HOP, medium | Biomass boiler - boiler - wood chips - medium | Biomass boiler | boiler | wood chips | medium | Regulation ability | Primary regulation (of full load, per 30 seconds) [] | Primary regulation | of full load, per 30 seconds | [] |  |  |  | upper | 2050
09a Wood Chips HOP, medium | Biomass boiler - boiler - wood chips - medium | Biomass boiler | boiler | wood chips | medium | Regulation ability | Secondary regulation (of full load, per minute) [] | Secondary regulation | of full load, per minute | [] |  | E | 1 | ctrl | 2015 | 0.1
09a Wood Chips HOP, medium | Biomass boiler - boiler - wood chips - medium | Biomass boiler | boiler | wood chips | medium | Regulation ability | Secondary regulation (of full load, per minute) [] | Secondary regulation | of full load, per minute | [] |  | E | 1 | ctrl | 2020 | 0.1
09a Wood Chips HOP, medium | Biomass boiler - boiler - wood chips - medium | Biomass boiler | boiler | wood chips | medium | Regulation ability | Secondary regulation (of full load, per minute) [] | Secondary regulation | of full load, per minute | [] |  | E | 1 | lower | 2020 | 0.1
09a Wood Chips HOP, medium | Biomass boiler - boiler - wood chips - medium | Biomass boiler | boiler | wood chips | medium | Regulation ability | Secondary regulation (of full load, per minute) [] | Secondary regulation | of full load, per minute | [] |  | E | 1 | upper | 2020 | 0.1
09a Wood Chips HOP, medium | Biomass boiler - boiler - wood chips - medium | Biomass boiler | boiler | wood chips | medium | Regulation ability | Secondary regulation (of full load, per minute) [] | Secondary regulation | of full load, per minute | [] |  | E | 1 | ctrl | 2030 | 0.1
09a Wood Chips HOP, medium | Biomass boiler - boiler - wood chips - medium | Biomass boiler | boiler | wood chips | medium | Regulation ability | Secondary regulation (of full load, per minute) [] | Secondary regulation | of full load, per minute | [] |  | E | 1 | ctrl | 2050 | 0.1
09a Wood Chips HOP, medium | Biomass boiler - boiler - wood chips - medium | Biomass boiler | boiler | wood chips | medium | Regulation ability | Secondary regulation (of full load, per minute) [] | Secondary regulation | of full load, per minute | [] |  | E | 1 | lower | 2050 | 0.1
09a Wood Chips HOP, medium | Biomass boiler - boiler - wood chips - medium | Biomass boiler | boiler | wood chips | medium | Regulation ability | Secondary regulation (of full load, per minute) [] | Secondary regulation | of full load, per minute | [] |  | E | 1 | upper | 2050 | 0.1
09a Wood Chips HOP, medium | Biomass boiler - boiler - wood chips - medium | Biomass boiler | boiler | wood chips | medium | Regulation ability | Warm start-up time [hours] | Warm start-up time |  | hours |  | H | 1 | ctrl | 2015 | 2
09a Wood Chips HOP, medium | Biomass boiler - boiler - wood chips - medium | Biomass boiler | boiler | wood chips | medium | Regulation ability | Warm start-up time [hours] | Warm start-up time |  | hours |  | H | 1 | ctrl | 2020 | 2
09a Wood Chips HOP, medium | Biomass boiler - boiler - wood chips - medium | Biomass boiler | boiler | wood chips | medium | Regulation ability | Warm start-up time [hours] | Warm start-up time |  | hours |  | H | 1 | lower | 2020 | 2
09a Wood Chips HOP, medium | Biomass boiler - boiler - wood chips - medium | Biomass boiler | boiler | wood chips | medium | Regulation ability | Warm start-up time [hours] | Warm start-up time |  | hours |  | H | 1 | upper | 2020 | 2
09a Wood Chips HOP, medium | Biomass boiler - boiler - wood chips - medium | Biomass boiler | boiler | wood chips | medium | Regulation ability | Warm start-up time [hours] | Warm start-up time |  | hours |  | H | 1 | ctrl | 2030 | 2
09a Wood Chips HOP, medium | Biomass boiler - boiler - wood chips - medium | Biomass boiler | boiler | wood chips | medium | Regulation ability | Warm start-up time [hours] | Warm start-up time |  | hours |  | H | 1 | ctrl | 2050 | 2
09a Wood Chips HOP, medium | Biomass boiler - boiler - wood chips - medium | Biomass boiler | boiler | wood chips | medium | Regulation ability | Warm start-up time [hours] | Warm start-up time |  | hours |  | H | 1 | lower | 2050 | 2
09a Wood Chips HOP, medium | Biomass boiler - boiler - wood chips - medium | Biomass boiler | boiler | wood chips | medium | Regulation ability | Warm start-up time [hours] | Warm start-up time |  | hours |  | H | 1 | upper | 2050 | 2
09a Wood Chips HOP, medium | Biomass boiler - boiler - wood chips - medium | Biomass boiler | boiler | wood chips | medium | Technology-specific data | Nominal investment (equipment) [2015-MEUR/MW_i] | Nominal investment | equipment | MEUR/MW_i | 2015 | L |  | ctrl | 2015 | 0.42444
09a Wood Chips HOP, medium | Biomass boiler - boiler - wood chips - medium | Biomass boiler | boiler | wood chips | medium | Technology-specific data | Nominal investment (equipment) [2015-MEUR/MW_i] | Nominal investment | equipment | MEUR/MW_i | 2015 | L |  | ctrl | 2020 | 0.41394
09a Wood Chips HOP, medium | Biomass boiler - boiler - wood chips - medium | Biomass boiler | boiler | wood chips | medium | Technology-specific data | Nominal investment (equipment) [2015-MEUR/MW_i] | Nominal investment | equipment | MEUR/MW_i | 2015 | L |  | lower | 2020 | 0.36078
09a Wood Chips HOP, medium | Biomass boiler - boiler - wood chips - medium | Biomass boiler | boiler | wood chips | medium | Technology-specific data | Nominal investment (equipment) [2015-MEUR/MW_i] | Nominal investment | equipment | MEUR/MW_i | 2015 | L |  | upper | 2020 | 0.48811
09a Wood Chips HOP, medium | Biomass boiler - boiler - wood chips - medium | Biomass boiler | boiler | wood chips | medium | Technology-specific data | Nominal investment (equipment) [2015-MEUR/MW_i] | Nominal investment | equipment | MEUR/MW_i | 2015 | L |  | ctrl | 2030 | 0.3937
09a Wood Chips HOP, medium | Biomass boiler - boiler - wood chips - medium | Biomass boiler | boiler | wood chips | medium | Technology-specific data | Nominal investment (equipment) [2015-MEUR/MW_i] | Nominal investment | equipment | MEUR/MW_i | 2015 | L |  | ctrl | 2050 | 0.38981
09a Wood Chips HOP, medium | Biomass boiler - boiler - wood chips - medium | Biomass boiler | boiler | wood chips | medium | Technology-specific data | Nominal investment (equipment) [2015-MEUR/MW_i] | Nominal investment | equipment | MEUR/MW_i | 2015 | L |  | lower | 2050 | 0.29528
09a Wood Chips HOP, medium | Biomass boiler - boiler - wood chips - medium | Biomass boiler | boiler | wood chips | medium | Technology-specific data | Nominal investment (equipment) [2015-MEUR/MW_i] | Nominal investment | equipment | MEUR/MW_i | 2015 | L |  | upper | 2050 | 0.52579
09a Wood Chips HOP, medium | Biomass boiler - boiler - wood chips - medium | Biomass boiler | boiler | wood chips | medium | Technology-specific data | Nominal investment (installation) [2015-MEUR/MW_i] | Nominal investment | installation | MEUR/MW_i | 2015 | L |  | ctrl | 2015 | 0.15622
09a Wood Chips HOP, medium | Biomass boiler - boiler - wood chips - medium | Biomass boiler | boiler | wood chips | medium | Technology-specific data | Nominal investment (installation) [2015-MEUR/MW_i] | Nominal investment | installation | MEUR/MW_i | 2015 | L |  | ctrl | 2020 | 0.15236
09a Wood Chips HOP, medium | Biomass boiler - boiler - wood chips - medium | Biomass boiler | boiler | wood chips | medium | Technology-specific data | Nominal investment (installation) [2015-MEUR/MW_i] | Nominal investment | installation | MEUR/MW_i | 2015 | L |  | lower | 2020 | 0.13279
09a Wood Chips HOP, medium | Biomass boiler - boiler - wood chips - medium | Biomass boiler | boiler | wood chips | medium | Technology-specific data | Nominal investment (installation) [2015-MEUR/MW_i] | Nominal investment | installation | MEUR/MW_i | 2015 | L |  | upper | 2020 | 0.17966
09a Wood Chips HOP, medium | Biomass boiler - boiler - wood chips - medium | Biomass boiler | boiler | wood chips | medium | Technology-specific data | Nominal investment (installation) [2015-MEUR/MW_i] | Nominal investment | installation | MEUR/MW_i | 2015 | L |  | ctrl | 2030 | 0.14491
09a Wood Chips HOP, medium | Biomass boiler - boiler - wood chips - medium | Biomass boiler | boiler | wood chips | medium | Technology-specific data | Nominal investment (installation) [2015-MEUR/MW_i] | Nominal investment | installation | MEUR/MW_i | 2015 | L |  | ctrl | 2050 | 0.13108
09a Wood Chips HOP, medium | Biomass boiler - boiler - wood chips - medium | Biomass boiler | boiler | wood chips | medium | Technology-specific data | Nominal investment (installation) [2015-MEUR/MW_i] | Nominal investment | installation | MEUR/MW_i | 2015 | L |  | lower | 2050 | 0.10868
09a Wood Chips HOP, medium | Biomass boiler - boiler - wood chips - medium | Biomass boiler | boiler | wood chips | medium | Technology-specific data | Nominal investment (installation) [2015-MEUR/MW_i] | Nominal investment | installation | MEUR/MW_i | 2015 | L |  | upper | 2050 | 0.18113
09a Wood Chips HOP, medium | Biomass boiler - boiler - wood chips - medium | Biomass boiler | boiler | wood chips | medium | Technology-specific data | Additional heat potential with heat pumps (of thermal input) [] | Additional heat potential with heat pumps | of thermal input | [] |  | D | 1 | ctrl | 2015 | 0.019432
09a Wood Chips HOP, medium | Biomass boiler - boiler - wood chips - medium | Biomass boiler | boiler | wood chips | medium | Technology-specific data | Additional heat potential with heat pumps (of thermal input) [] | Additional heat potential with heat pumps | of thermal input | [] |  | D | 1 | ctrl | 2020 | 0.019432
09a Wood Chips HOP, medium | Biomass boiler - boiler - wood chips - medium | Biomass boiler | boiler | wood chips | medium | Technology-specific data | Additional heat potential with heat pumps (of thermal input) [] | Additional heat potential with heat pumps | of thermal input | [] |  | D | 1 | lower | 2020 | 0.01
09a Wood Chips HOP, medium | Biomass boiler - boiler - wood chips - medium | Biomass boiler | boiler | wood chips | medium | Technology-specific data | Additional heat potential with heat pumps (of thermal input) [] | Additional heat potential with heat pumps | of thermal input | [] |  | D | 1 | upper | 2020 | 0.26
09a Wood Chips HOP, medium | Biomass boiler - boiler - wood chips - medium | Biomass boiler | boiler | wood chips | medium | Technology-specific data | Additional heat potential with heat pumps (of thermal input) [] | Additional heat potential with heat pumps | of thermal input | [] |  | D | 1 | ctrl | 2030 | 0.019432
09a Wood Chips HOP, medium | Biomass boiler - boiler - wood chips - medium | Biomass boiler | boiler | wood chips | medium | Technology-specific data | Additional heat potential with heat pumps (of thermal input) [] | Additional heat potential with heat pumps | of thermal input | [] |  | D | 1 | ctrl | 2050 | 0.019442
09a Wood Chips HOP, medium | Biomass boiler - boiler - wood chips - medium | Biomass boiler | boiler | wood chips | medium | Technology-specific data | Additional heat potential with heat pumps (of thermal input) [] | Additional heat potential with heat pumps | of thermal input | [] |  | D | 1 | lower | 2050 | 0.01
09a Wood Chips HOP, medium | Biomass boiler - boiler - wood chips - medium | Biomass boiler | boiler | wood chips | medium | Technology-specific data | Additional heat potential with heat pumps (of thermal input) [] | Additional heat potential with heat pumps | of thermal input | [] |  | D | 1 | upper | 2050 | 0.28
09a Wood Chips HOP, medium | Biomass boiler - boiler - wood chips - medium | Biomass boiler | boiler | wood chips | medium | Technology-specific data | Combustion air humidification | Combustion air humidification |  |  |  | [D, N] |  | ctrl | 2015 | 1
09a Wood Chips HOP, medium | Biomass boiler - boiler - wood chips - medium | Biomass boiler | boiler | wood chips | medium | Technology-specific data | Combustion air humidification | Combustion air humidification |  |  |  | [D, N] |  | ctrl | 2020 | 1
09a Wood Chips HOP, medium | Biomass boiler - boiler - wood chips - medium | Biomass boiler | boiler | wood chips | medium | Technology-specific data | Combustion air humidification | Combustion air humidification |  |  |  | [D, N] |  | lower | 2020 | 0
09a Wood Chips HOP, medium | Biomass boiler - boiler - wood chips - medium | Biomass boiler | boiler | wood chips | medium | Technology-specific data | Combustion air humidification | Combustion air humidification |  |  |  | [D, N] |  | upper | 2020 | 1
09a Wood Chips HOP, medium | Biomass boiler - boiler - wood chips - medium | Biomass boiler | boiler | wood chips | medium | Technology-specific data | Combustion air humidification | Combustion air humidification |  |  |  | [D, N] |  | ctrl | 2030 | 1
09a Wood Chips HOP, medium | Biomass boiler - boiler - wood chips - medium | Biomass boiler | boiler | wood chips | medium | Technology-specific data | Combustion air humidification | Combustion air humidification |  |  |  | [D, N] |  | ctrl | 2050 | 1
09a Wood Chips HOP, medium | Biomass boiler - boiler - wood chips - medium | Biomass boiler | boiler | wood chips | medium | Technology-specific data | Combustion air humidification | Combustion air humidification |  |  |  | [D, N] |  | lower | 2050 | 0
09a Wood Chips HOP, medium | Biomass boiler - boiler - wood chips - medium | Biomass boiler | boiler | wood chips | medium | Technology-specific data | Combustion air humidification | Combustion air humidification |  |  |  | [D, N] |  | upper | 2050 | 1
09a Wood Chips HOP, medium | Biomass boiler - boiler - wood chips - medium | Biomass boiler | boiler | wood chips | medium | Technology-specific data | Fixed O&M (*total) [2015-EUR/MW_i/y] | Fixed O&M | *total | EUR/MW_i/y | 2015 |  |  | ctrl | 2015 | 49100
09a Wood Chips HOP, medium | Biomass boiler - boiler - wood chips - medium | Biomass boiler | boiler | wood chips | medium | Technology-specific data | Fixed O&M (*total) [2015-EUR/MW_i/y] | Fixed O&M | *total | EUR/MW_i/y | 2015 |  |  | ctrl | 2020 | 48200
09a Wood Chips HOP, medium | Biomass boiler - boiler - wood chips - medium | Biomass boiler | boiler | wood chips | medium | Technology-specific data | Fixed O&M (*total) [2015-EUR/MW_i/y] | Fixed O&M | *total | EUR/MW_i/y | 2015 |  |  | lower | 2020 | 41100
09a Wood Chips HOP, medium | Biomass boiler - boiler - wood chips - medium | Biomass boiler | boiler | wood chips | medium | Technology-specific data | Fixed O&M (*total) [2015-EUR/MW_i/y] | Fixed O&M | *total | EUR/MW_i/y | 2015 |  |  | upper | 2020 | 55600
09a Wood Chips HOP, medium | Biomass boiler - boiler - wood chips - medium | Biomass boiler | boiler | wood chips | medium | Technology-specific data | Fixed O&M (*total) [2015-EUR/MW_i/y] | Fixed O&M | *total | EUR/MW_i/y | 2015 |  |  | ctrl | 2030 | 46400
09a Wood Chips HOP, medium | Biomass boiler - boiler - wood chips - medium | Biomass boiler | boiler | wood chips | medium | Technology-specific data | Fixed O&M (*total) [2015-EUR/MW_i/y] | Fixed O&M | *total | EUR/MW_i/y | 2015 |  |  | ctrl | 2050 | 43900
09a Wood Chips HOP, medium | Biomass boiler - boiler - wood chips - medium | Biomass boiler | boiler | wood chips | medium | Technology-specific data | Fixed O&M (*total) [2015-EUR/MW_i/y] | Fixed O&M | *total | EUR/MW_i/y | 2015 |  |  | lower | 2050 | 33000
09a Wood Chips HOP, medium | Biomass boiler - boiler - wood chips - medium | Biomass boiler | boiler | wood chips | medium | Technology-specific data | Fixed O&M (*total) [2015-EUR/MW_i/y] | Fixed O&M | *total | EUR/MW_i/y | 2015 |  |  | upper | 2050 | 55700
09a Wood Chips HOP, medium | Biomass boiler - boiler - wood chips - medium | Biomass boiler | boiler | wood chips | medium | Technology-specific data | Flue gas condensation | Flue gas condensation |  |  |  | [D, N] |  | ctrl | 2015 | 1
09a Wood Chips HOP, medium | Biomass boiler - boiler - wood chips - medium | Biomass boiler | boiler | wood chips | medium | Technology-specific data | Flue gas condensation | Flue gas condensation |  |  |  | [D, N] |  | ctrl | 2020 | 1
09a Wood Chips HOP, medium | Biomass boiler - boiler - wood chips - medium | Biomass boiler | boiler | wood chips | medium | Technology-specific data | Flue gas condensation | Flue gas condensation |  |  |  | [D, N] |  | lower | 2020 | 0
09a Wood Chips HOP, medium | Biomass boiler - boiler - wood chips - medium | Biomass boiler | boiler | wood chips | medium | Technology-specific data | Flue gas condensation | Flue gas condensation |  |  |  | [D, N] |  | upper | 2020 | 1
09a Wood Chips HOP, medium | Biomass boiler - boiler - wood chips - medium | Biomass boiler | boiler | wood chips | medium | Technology-specific data | Flue gas condensation | Flue gas condensation |  |  |  | [D, N] |  | ctrl | 2030 | 1
09a Wood Chips HOP, medium | Biomass boiler - boiler - wood chips - medium | Biomass boiler | boiler | wood chips | medium | Technology-specific data | Flue gas condensation | Flue gas condensation |  |  |  | [D, N] |  | ctrl | 2050 | 1
09a Wood Chips HOP, medium | Biomass boiler - boiler - wood chips - medium | Biomass boiler | boiler | wood chips | medium | Technology-specific data | Flue gas condensation | Flue gas condensation |  |  |  | [D, N] |  | lower | 2050 | 0
09a Wood Chips HOP, medium | Biomass boiler - boiler - wood chips - medium | Biomass boiler | boiler | wood chips | medium | Technology-specific data | Flue gas condensation | Flue gas condensation |  |  |  | [D, N] |  | upper | 2050 | 1
09a Wood Chips HOP, medium | Biomass boiler - boiler - wood chips - medium | Biomass boiler | boiler | wood chips | medium | Technology-specific data | Fuel storage specific cost in excess of 2 days [2015-MEUR/MW_i/storage day] | Fuel storage specific cost in excess of 2 days |  | MEUR/MW_i/storage day | 2015 | L |  | ctrl | 2015 | 0.017
09a Wood Chips HOP, medium | Biomass boiler - boiler - wood chips - medium | Biomass boiler | boiler | wood chips | medium | Technology-specific data | Fuel storage specific cost in excess of 2 days [2015-MEUR/MW_i/storage day] | Fuel storage specific cost in excess of 2 days |  | MEUR/MW_i/storage day | 2015 | L |  | ctrl | 2020 | 0.016579
09a Wood Chips HOP, medium | Biomass boiler - boiler - wood chips - medium | Biomass boiler | boiler | wood chips | medium | Technology-specific data | Fuel storage specific cost in excess of 2 days [2015-MEUR/MW_i/storage day] | Fuel storage specific cost in excess of 2 days |  | MEUR/MW_i/storage day | 2015 | L |  | lower | 2020 | 0.01445
09a Wood Chips HOP, medium | Biomass boiler - boiler - wood chips - medium | Biomass boiler | boiler | wood chips | medium | Technology-specific data | Fuel storage specific cost in excess of 2 days [2015-MEUR/MW_i/storage day] | Fuel storage specific cost in excess of 2 days |  | MEUR/MW_i/storage day | 2015 | L |  | upper | 2020 | 0.01955
09a Wood Chips HOP, medium | Biomass boiler - boiler - wood chips - medium | Biomass boiler | boiler | wood chips | medium | Technology-specific data | Fuel storage specific cost in excess of 2 days [2015-MEUR/MW_i/storage day] | Fuel storage specific cost in excess of 2 days |  | MEUR/MW_i/storage day | 2015 | L |  | ctrl | 2030 | 0.015769
09a Wood Chips HOP, medium | Biomass boiler - boiler - wood chips - medium | Biomass boiler | boiler | wood chips | medium | Technology-specific data | Fuel storage specific cost in excess of 2 days [2015-MEUR/MW_i/storage day] | Fuel storage specific cost in excess of 2 days |  | MEUR/MW_i/storage day | 2015 | L |  | ctrl | 2050 | 0.014265
09a Wood Chips HOP, medium | Biomass boiler - boiler - wood chips - medium | Biomass boiler | boiler | wood chips | medium | Technology-specific data | Fuel storage specific cost in excess of 2 days [2015-MEUR/MW_i/storage day] | Fuel storage specific cost in excess of 2 days |  | MEUR/MW_i/storage day | 2015 | L |  | lower | 2050 | 0.011827
09a Wood Chips HOP, medium | Biomass boiler - boiler - wood chips - medium | Biomass boiler | boiler | wood chips | medium | Technology-specific data | Fuel storage specific cost in excess of 2 days [2015-MEUR/MW_i/storage day] | Fuel storage specific cost in excess of 2 days |  | MEUR/MW_i/storage day | 2015 | L |  | upper | 2050 | 0.019711
09a Wood Chips HOP, medium | Biomass boiler - boiler - wood chips - medium | Biomass boiler | boiler | wood chips | medium | Technology-specific data | Nominal investment (*total) [2015-MEUR/MW_i] | Nominal investment | *total | MEUR/MW_i | 2015 | L | 1 | ctrl | 2015 | 0.58067
09a Wood Chips HOP, medium | Biomass boiler - boiler - wood chips - medium | Biomass boiler | boiler | wood chips | medium | Technology-specific data | Nominal investment (*total) [2015-MEUR/MW_i] | Nominal investment | *total | MEUR/MW_i | 2015 | L | 1 | ctrl | 2020 | 0.56629
09a Wood Chips HOP, medium | Biomass boiler - boiler - wood chips - medium | Biomass boiler | boiler | wood chips | medium | Technology-specific data | Nominal investment (*total) [2015-MEUR/MW_i] | Nominal investment | *total | MEUR/MW_i | 2015 | L | 1 | lower | 2020 | 0.49357
09a Wood Chips HOP, medium | Biomass boiler - boiler - wood chips - medium | Biomass boiler | boiler | wood chips | medium | Technology-specific data | Nominal investment (*total) [2015-MEUR/MW_i] | Nominal investment | *total | MEUR/MW_i | 2015 | L | 1 | upper | 2020 | 0.66777
09a Wood Chips HOP, medium | Biomass boiler - boiler - wood chips - medium | Biomass boiler | boiler | wood chips | medium | Technology-specific data | Nominal investment (*total) [2015-MEUR/MW_i] | Nominal investment | *total | MEUR/MW_i | 2015 | L | 1 | ctrl | 2030 | 0.53861
09a Wood Chips HOP, medium | Biomass boiler - boiler - wood chips - medium | Biomass boiler | boiler | wood chips | medium | Technology-specific data | Nominal investment (*total) [2015-MEUR/MW_i] | Nominal investment | *total | MEUR/MW_i | 2015 | L | 1 | ctrl | 2050 | 0.52089
09a Wood Chips HOP, medium | Biomass boiler - boiler - wood chips - medium | Biomass boiler | boiler | wood chips | medium | Technology-specific data | Nominal investment (*total) [2015-MEUR/MW_i] | Nominal investment | *total | MEUR/MW_i | 2015 | L | 1 | lower | 2050 | 0.40396
09a Wood Chips HOP, medium | Biomass boiler - boiler - wood chips - medium | Biomass boiler | boiler | wood chips | medium | Technology-specific data | Nominal investment (*total) [2015-MEUR/MW_i] | Nominal investment | *total | MEUR/MW_i | 2015 | L | 1 | upper | 2050 | 0.70692
09a Wood Chips HOP, medium | Biomass boiler - boiler - wood chips - medium | Biomass boiler | boiler | wood chips | medium | Technology-specific data | Output of recovered condensate [t/MWh_i] | Output of recovered condensate |  | t/MWh_i |  | D |  | ctrl | 2015 | 0.2462
09a Wood Chips HOP, medium | Biomass boiler - boiler - wood chips - medium | Biomass boiler | boiler | wood chips | medium | Technology-specific data | Output of recovered condensate [t/MWh_i] | Output of recovered condensate |  | t/MWh_i |  | D |  | ctrl | 2020 | 0.2462
09a Wood Chips HOP, medium | Biomass boiler - boiler - wood chips - medium | Biomass boiler | boiler | wood chips | medium | Technology-specific data | Output of recovered condensate [t/MWh_i] | Output of recovered condensate |  | t/MWh_i |  | D |  | lower | 2020 | 0
09a Wood Chips HOP, medium | Biomass boiler - boiler - wood chips - medium | Biomass boiler | boiler | wood chips | medium | Technology-specific data | Output of recovered condensate [t/MWh_i] | Output of recovered condensate |  | t/MWh_i |  | D |  | upper | 2020 | 0.24842
09a Wood Chips HOP, medium | Biomass boiler - boiler - wood chips - medium | Biomass boiler | boiler | wood chips | medium | Technology-specific data | Output of recovered condensate [t/MWh_i] | Output of recovered condensate |  | t/MWh_i |  | D |  | ctrl | 2030 | 0.2462
09a Wood Chips HOP, medium | Biomass boiler - boiler - wood chips - medium | Biomass boiler | boiler | wood chips | medium | Technology-specific data | Output of recovered condensate [t/MWh_i] | Output of recovered condensate |  | t/MWh_i |  | D |  | ctrl | 2050 | 0.2462
09a Wood Chips HOP, medium | Biomass boiler - boiler - wood chips - medium | Biomass boiler | boiler | wood chips | medium | Technology-specific data | Output of recovered condensate [t/MWh_i] | Output of recovered condensate |  | t/MWh_i |  | D |  | lower | 2050 | 0
09a Wood Chips HOP, medium | Biomass boiler - boiler - wood chips - medium | Biomass boiler | boiler | wood chips | medium | Technology-specific data | Output of recovered condensate [t/MWh_i] | Output of recovered condensate |  | t/MWh_i |  | D |  | upper | 2050 | 0.24842
09a Wood Chips HOP, medium | Biomass boiler - boiler - wood chips - medium | Biomass boiler | boiler | wood chips | medium | Technology-specific data | Variable O&M (*total) [2015-EUR/MWh_i] | Variable O&M | *total | EUR/MWh_i | 2015 | M |  | ctrl | 2015 | 2.95
09a Wood Chips HOP, medium | Biomass boiler - boiler - wood chips - medium | Biomass boiler | boiler | wood chips | medium | Technology-specific data | Variable O&M (*total) [2015-EUR/MWh_i] | Variable O&M | *total | EUR/MWh_i | 2015 | M |  | ctrl | 2020 | 3.1
09a Wood Chips HOP, medium | Biomass boiler - boiler - wood chips - medium | Biomass boiler | boiler | wood chips | medium | Technology-specific data | Variable O&M (*total) [2015-EUR/MWh_i] | Variable O&M | *total | EUR/MWh_i | 2015 | M |  | lower | 2020 | 2.68
09a Wood Chips HOP, medium | Biomass boiler - boiler - wood chips - medium | Biomass boiler | boiler | wood chips | medium | Technology-specific data | Variable O&M (*total) [2015-EUR/MWh_i] | Variable O&M | *total | EUR/MWh_i | 2015 | M |  | upper | 2020 | 3.3
09a Wood Chips HOP, medium | Biomass boiler - boiler - wood chips - medium | Biomass boiler | boiler | wood chips | medium | Technology-specific data | Variable O&M (*total) [2015-EUR/MWh_i] | Variable O&M | *total | EUR/MWh_i | 2015 | M |  | ctrl | 2030 | 3.91
09a Wood Chips HOP, medium | Biomass boiler - boiler - wood chips - medium | Biomass boiler | boiler | wood chips | medium | Technology-specific data | Variable O&M (*total) [2015-EUR/MWh_i] | Variable O&M | *total | EUR/MWh_i | 2015 | M |  | ctrl | 2050 | 4.32
09a Wood Chips HOP, medium | Biomass boiler - boiler - wood chips - medium | Biomass boiler | boiler | wood chips | medium | Technology-specific data | Variable O&M (*total) [2015-EUR/MWh_i] | Variable O&M | *total | EUR/MWh_i | 2015 | M |  | lower | 2050 | 3.77
09a Wood Chips HOP, medium | Biomass boiler - boiler - wood chips - medium | Biomass boiler | boiler | wood chips | medium | Technology-specific data | Variable O&M (*total) [2015-EUR/MWh_i] | Variable O&M | *total | EUR/MWh_i | 2015 | M |  | upper | 2050 | 4.65
09a Wood Chips HOP, large | Biomass boiler - boiler - wood chips - large | Biomass boiler | boiler | wood chips | large | Energy/technical data | Auxiliary Electricity consumption (share of heat gen.) [] | Auxiliary Electricity consumption | share of heat gen. | [] |  | [C, K] |  | ctrl | 2015 | 0.022012
09a Wood Chips HOP, large | Biomass boiler - boiler - wood chips - large | Biomass boiler | boiler | wood chips | large | Energy/technical data | Auxiliary Electricity consumption (share of heat gen.) [] | Auxiliary Electricity consumption | share of heat gen. | [] |  | [C, K] |  | ctrl | 2020 | 0.022012
09a Wood Chips HOP, large | Biomass boiler - boiler - wood chips - large | Biomass boiler | boiler | wood chips | large | Energy/technical data | Auxiliary Electricity consumption (share of heat gen.) [] | Auxiliary Electricity consumption | share of heat gen. | [] |  | [C, K] |  | lower | 2020 | 0.020946
09a Wood Chips HOP, large | Biomass boiler - boiler - wood chips - large | Biomass boiler | boiler | wood chips | large | Energy/technical data | Auxiliary Electricity consumption (share of heat gen.) [] | Auxiliary Electricity consumption | share of heat gen. | [] |  | [C, K] |  | upper | 2020 | 0.024556
09a Wood Chips HOP, large | Biomass boiler - boiler - wood chips - large | Biomass boiler | boiler | wood chips | large | Energy/technical data | Auxiliary Electricity consumption (share of heat gen.) [] | Auxiliary Electricity consumption | share of heat gen. | [] |  | [C, K] |  | ctrl | 2030 | 0.022012
09a Wood Chips HOP, large | Biomass boiler - boiler - wood chips - large | Biomass boiler | boiler | wood chips | large | Energy/technical data | Auxiliary Electricity consumption (share of heat gen.) [] | Auxiliary Electricity consumption | share of heat gen. | [] |  | [C, K] |  | ctrl | 2050 | 0.021998
09a Wood Chips HOP, large | Biomass boiler - boiler - wood chips - large | Biomass boiler | boiler | wood chips | large | Energy/technical data | Auxiliary Electricity consumption (share of heat gen.) [] | Auxiliary Electricity consumption | share of heat gen. | [] |  | [C, K] |  | lower | 2050 | 0.017064
09a Wood Chips HOP, large | Biomass boiler - boiler - wood chips - large | Biomass boiler | boiler | wood chips | large | Energy/technical data | Auxiliary Electricity consumption (share of heat gen.) [] | Auxiliary Electricity consumption | share of heat gen. | [] |  | [C, K] |  | upper | 2050 | 0.024519
09a Wood Chips HOP, large | Biomass boiler - boiler - wood chips - large | Biomass boiler | boiler | wood chips | large | Energy/technical data | Construction time [years] | Construction time |  | years |  |  | 1 | ctrl | 2015 | 2.5
09a Wood Chips HOP, large | Biomass boiler - boiler - wood chips - large | Biomass boiler | boiler | wood chips | large | Energy/technical data | Construction time [years] | Construction time |  | years |  |  | 1 | ctrl | 2020 | 2.5
09a Wood Chips HOP, large | Biomass boiler - boiler - wood chips - large | Biomass boiler | boiler | wood chips | large | Energy/technical data | Construction time [years] | Construction time |  | years |  |  | 1 | lower | 2020 | 2
09a Wood Chips HOP, large | Biomass boiler - boiler - wood chips - large | Biomass boiler | boiler | wood chips | large | Energy/technical data | Construction time [years] | Construction time |  | years |  |  | 1 | upper | 2020 | 3
09a Wood Chips HOP, large | Biomass boiler - boiler - wood chips - large | Biomass boiler | boiler | wood chips | large | Energy/technical data | Construction time [years] | Construction time |  | years |  |  | 1 | ctrl | 2030 | 2.5
09a Wood Chips HOP, large | Biomass boiler - boiler - wood chips - large | Biomass boiler | boiler | wood chips | large | Energy/technical data | Construction time [years] | Construction time |  | years |  |  | 1 | ctrl | 2050 | 2.5
09a Wood Chips HOP, large | Biomass boiler - boiler - wood chips - large | Biomass boiler | boiler | wood chips | large | Energy/technical data | Construction time [years] | Construction time |  | years |  |  | 1 | lower | 2050 | 2
09a Wood Chips HOP, large | Biomass boiler - boiler - wood chips - large | Biomass boiler | boiler | wood chips | large | Energy/technical data | Construction time [years] | Construction time |  | years |  |  | 1 | upper | 2050 | 3
09a Wood Chips HOP, large | Biomass boiler - boiler - wood chips - large | Biomass boiler | boiler | wood chips | large | Energy/technical data | Forced outage [] | Forced outage |  | [] |  |  |  | ctrl | 2015 | 0.03
09a Wood Chips HOP, large | Biomass boiler - boiler - wood chips - large | Biomass boiler | boiler | wood chips | large | Energy/technical data | Forced outage [] | Forced outage |  | [] |  |  |  | ctrl | 2020 | 0.03
09a Wood Chips HOP, large | Biomass boiler - boiler - wood chips - large | Biomass boiler | boiler | wood chips | large | Energy/technical data | Forced outage [] | Forced outage |  | [] |  |  |  | lower | 2020 | 0.03
09a Wood Chips HOP, large | Biomass boiler - boiler - wood chips - large | Biomass boiler | boiler | wood chips | large | Energy/technical data | Forced outage [] | Forced outage |  | [] |  |  |  | upper | 2020 | 0.03
09a Wood Chips HOP, large | Biomass boiler - boiler - wood chips - large | Biomass boiler | boiler | wood chips | large | Energy/technical data | Forced outage [] | Forced outage |  | [] |  |  |  | ctrl | 2030 | 0.03
09a Wood Chips HOP, large | Biomass boiler - boiler - wood chips - large | Biomass boiler | boiler | wood chips | large | Energy/technical data | Forced outage [] | Forced outage |  | [] |  |  |  | ctrl | 2050 | 0.03
09a Wood Chips HOP, large | Biomass boiler - boiler - wood chips - large | Biomass boiler | boiler | wood chips | large | Energy/technical data | Forced outage [] | Forced outage |  | [] |  |  |  | lower | 2050 | 0.03
09a Wood Chips HOP, large | Biomass boiler - boiler - wood chips - large | Biomass boiler | boiler | wood chips | large | Energy/technical data | Forced outage [] | Forced outage |  | [] |  |  |  | upper | 2050 | 0.03
09a Wood Chips HOP, large | Biomass boiler - boiler - wood chips - large | Biomass boiler | boiler | wood chips | large | Energy/technical data | Generating capacity for one unit [MW_h] | Generating capacity for one unit |  | MW_h |  | A | 1 | ctrl | 2015 | 103.4256
09a Wood Chips HOP, large | Biomass boiler - boiler - wood chips - large | Biomass boiler | boiler | wood chips | large | Energy/technical data | Generating capacity for one unit [MW_h] | Generating capacity for one unit |  | MW_h |  | A | 1 | ctrl | 2020 | 103.4256
09a Wood Chips HOP, large | Biomass boiler - boiler - wood chips - large | Biomass boiler | boiler | wood chips | large | Energy/technical data | Generating capacity for one unit [MW_h] | Generating capacity for one unit |  | MW_h |  | A | 1 | lower | 2020 | 80.9174
09a Wood Chips HOP, large | Biomass boiler - boiler - wood chips - large | Biomass boiler | boiler | wood chips | large | Energy/technical data | Generating capacity for one unit [MW_h] | Generating capacity for one unit |  | MW_h |  | A | 1 | upper | 2020 | 103.7801
09a Wood Chips HOP, large | Biomass boiler - boiler - wood chips - large | Biomass boiler | boiler | wood chips | large | Energy/technical data | Generating capacity for one unit [MW_h] | Generating capacity for one unit |  | MW_h |  | A | 1 | ctrl | 2030 | 103.4256
09a Wood Chips HOP, large | Biomass boiler - boiler - wood chips - large | Biomass boiler | boiler | wood chips | large | Energy/technical data | Generating capacity for one unit [MW_h] | Generating capacity for one unit |  | MW_h |  | A | 1 | ctrl | 2050 | 103.4242
09a Wood Chips HOP, large | Biomass boiler - boiler - wood chips - large | Biomass boiler | boiler | wood chips | large | Energy/technical data | Generating capacity for one unit [MW_h] | Generating capacity for one unit |  | MW_h |  | A | 1 | lower | 2050 | 79.4676
09a Wood Chips HOP, large | Biomass boiler - boiler - wood chips - large | Biomass boiler | boiler | wood chips | large | Energy/technical data | Generating capacity for one unit [MW_h] | Generating capacity for one unit |  | MW_h |  | A | 1 | upper | 2050 | 103.8701
09a Wood Chips HOP, large | Biomass boiler - boiler - wood chips - large | Biomass boiler | boiler | wood chips | large | Energy/technical data | Planned outage [weeks per year] | Planned outage |  | weeks per year |  |  |  | ctrl | 2015 | 2
09a Wood Chips HOP, large | Biomass boiler - boiler - wood chips - large | Biomass boiler | boiler | wood chips | large | Energy/technical data | Planned outage [weeks per year] | Planned outage |  | weeks per year |  |  |  | ctrl | 2020 | 2
09a Wood Chips HOP, large | Biomass boiler - boiler - wood chips - large | Biomass boiler | boiler | wood chips | large | Energy/technical data | Planned outage [weeks per year] | Planned outage |  | weeks per year |  |  |  | lower | 2020 | 1.7
09a Wood Chips HOP, large | Biomass boiler - boiler - wood chips - large | Biomass boiler | boiler | wood chips | large | Energy/technical data | Planned outage [weeks per year] | Planned outage |  | weeks per year |  |  |  | upper | 2020 | 2.3
09a Wood Chips HOP, large | Biomass boiler - boiler - wood chips - large | Biomass boiler | boiler | wood chips | large | Energy/technical data | Planned outage [weeks per year] | Planned outage |  | weeks per year |  |  |  | ctrl | 2030 | 2
09a Wood Chips HOP, large | Biomass boiler - boiler - wood chips - large | Biomass boiler | boiler | wood chips | large | Energy/technical data | Planned outage [weeks per year] | Planned outage |  | weeks per year |  |  |  | ctrl | 2050 | 2
09a Wood Chips HOP, large | Biomass boiler - boiler - wood chips - large | Biomass boiler | boiler | wood chips | large | Energy/technical data | Planned outage [weeks per year] | Planned outage |  | weeks per year |  |  |  | lower | 2050 | 1.5
09a Wood Chips HOP, large | Biomass boiler - boiler - wood chips - large | Biomass boiler | boiler | wood chips | large | Energy/technical data | Planned outage [weeks per year] | Planned outage |  | weeks per year |  |  |  | upper | 2050 | 2.5
09a Wood Chips HOP, large | Biomass boiler - boiler - wood chips - large | Biomass boiler | boiler | wood chips | large | Energy/technical data | Space requirement [1000 m2/MW_h] | Space requirement |  | 1000 m2/MW_h |  |  |  | ctrl | 2015 | 0.048344
09a Wood Chips HOP, large | Biomass boiler - boiler - wood chips - large | Biomass boiler | boiler | wood chips | large | Energy/technical data | Space requirement [1000 m2/MW_h] | Space requirement |  | 1000 m2/MW_h |  |  |  | ctrl | 2020 | 0.048344
09a Wood Chips HOP, large | Biomass boiler - boiler - wood chips - large | Biomass boiler | boiler | wood chips | large | Energy/technical data | Space requirement [1000 m2/MW_h] | Space requirement |  | 1000 m2/MW_h |  |  |  | lower | 2020 | 0.041092
09a Wood Chips HOP, large | Biomass boiler - boiler - wood chips - large | Biomass boiler | boiler | wood chips | large | Energy/technical data | Space requirement [1000 m2/MW_h] | Space requirement |  | 1000 m2/MW_h |  |  |  | upper | 2020 | 0.055595
09a Wood Chips HOP, large | Biomass boiler - boiler - wood chips - large | Biomass boiler | boiler | wood chips | large | Energy/technical data | Space requirement [1000 m2/MW_h] | Space requirement |  | 1000 m2/MW_h |  |  |  | ctrl | 2030 | 0.048344
09a Wood Chips HOP, large | Biomass boiler - boiler - wood chips - large | Biomass boiler | boiler | wood chips | large | Energy/technical data | Space requirement [1000 m2/MW_h] | Space requirement |  | 1000 m2/MW_h |  |  |  | ctrl | 2050 | 0.048345
09a Wood Chips HOP, large | Biomass boiler - boiler - wood chips - large | Biomass boiler | boiler | wood chips | large | Energy/technical data | Space requirement [1000 m2/MW_h] | Space requirement |  | 1000 m2/MW_h |  |  |  | lower | 2050 | 0.036258
09a Wood Chips HOP, large | Biomass boiler - boiler - wood chips - large | Biomass boiler | boiler | wood chips | large | Energy/technical data | Space requirement [1000 m2/MW_h] | Space requirement |  | 1000 m2/MW_h |  |  |  | upper | 2050 | 0.060431
09a Wood Chips HOP, large | Biomass boiler - boiler - wood chips - large | Biomass boiler | boiler | wood chips | large | Energy/technical data | Technical lifetime [years] | Technical lifetime |  | years |  |  | 1 | ctrl | 2015 | 25
09a Wood Chips HOP, large | Biomass boiler - boiler - wood chips - large | Biomass boiler | boiler | wood chips | large | Energy/technical data | Technical lifetime [years] | Technical lifetime |  | years |  |  | 1 | ctrl | 2020 | 25
09a Wood Chips HOP, large | Biomass boiler - boiler - wood chips - large | Biomass boiler | boiler | wood chips | large | Energy/technical data | Technical lifetime [years] | Technical lifetime |  | years |  |  | 1 | lower | 2020 | 20
09a Wood Chips HOP, large | Biomass boiler - boiler - wood chips - large | Biomass boiler | boiler | wood chips | large | Energy/technical data | Technical lifetime [years] | Technical lifetime |  | years |  |  | 1 | upper | 2020 | 35
09a Wood Chips HOP, large | Biomass boiler - boiler - wood chips - large | Biomass boiler | boiler | wood chips | large | Energy/technical data | Technical lifetime [years] | Technical lifetime |  | years |  |  | 1 | ctrl | 2030 | 25
09a Wood Chips HOP, large | Biomass boiler - boiler - wood chips - large | Biomass boiler | boiler | wood chips | large | Energy/technical data | Technical lifetime [years] | Technical lifetime |  | years |  |  | 1 | ctrl | 2050 | 25
09a Wood Chips HOP, large | Biomass boiler - boiler - wood chips - large | Biomass boiler | boiler | wood chips | large | Energy/technical data | Technical lifetime [years] | Technical lifetime |  | years |  |  | 1 | lower | 2050 | 20
09a Wood Chips HOP, large | Biomass boiler - boiler - wood chips - large | Biomass boiler | boiler | wood chips | large | Energy/technical data | Technical lifetime [years] | Technical lifetime |  | years |  |  | 1 | upper | 2050 | 35
09a Wood Chips HOP, large | Biomass boiler - boiler - wood chips - large | Biomass boiler | boiler | wood chips | large | Energy/technical data | Heat efficiency (net, annual average) [] | Heat efficiency | net, annual average | [] |  | [B, C] | 1 | ctrl | 2015 | 1.1492
09a Wood Chips HOP, large | Biomass boiler - boiler - wood chips - large | Biomass boiler | boiler | wood chips | large | Energy/technical data | Heat efficiency (net, annual average) [] | Heat efficiency | net, annual average | [] |  | [B, C] | 1 | ctrl | 2020 | 1.1492
09a Wood Chips HOP, large | Biomass boiler - boiler - wood chips - large | Biomass boiler | boiler | wood chips | large | Energy/technical data | Heat efficiency (net, annual average) [] | Heat efficiency | net, annual average | [] |  | [B, C] | 1 | lower | 2020 | 0.89
09a Wood Chips HOP, large | Biomass boiler - boiler - wood chips - large | Biomass boiler | boiler | wood chips | large | Energy/technical data | Heat efficiency (net, annual average) [] | Heat efficiency | net, annual average | [] |  | [B, C] | 1 | upper | 2020 | 1.16
09a Wood Chips HOP, large | Biomass boiler - boiler - wood chips - large | Biomass boiler | boiler | wood chips | large | Energy/technical data | Heat efficiency (net, annual average) [] | Heat efficiency | net, annual average | [] |  | [B, C] | 1 | ctrl | 2030 | 1.1492
09a Wood Chips HOP, large | Biomass boiler - boiler - wood chips - large | Biomass boiler | boiler | wood chips | large | Energy/technical data | Heat efficiency (net, annual average) [] | Heat efficiency | net, annual average | [] |  | [B, C] | 1 | ctrl | 2050 | 1.1492
09a Wood Chips HOP, large | Biomass boiler - boiler - wood chips - large | Biomass boiler | boiler | wood chips | large | Energy/technical data | Heat efficiency (net, annual average) [] | Heat efficiency | net, annual average | [] |  | [B, C] | 1 | lower | 2050 | 0.88
09a Wood Chips HOP, large | Biomass boiler - boiler - wood chips - large | Biomass boiler | boiler | wood chips | large | Energy/technical data | Heat efficiency (net, annual average) [] | Heat efficiency | net, annual average | [] |  | [B, C] | 1 | upper | 2050 | 1.16
09a Wood Chips HOP, large | Biomass boiler - boiler - wood chips - large | Biomass boiler | boiler | wood chips | large | Energy/technical data | Heat efficiency (net, name plate) [] | Heat efficiency | net, name plate | [] |  | [B, C] | 1 | ctrl | 2015 | 1.1492
09a Wood Chips HOP, large | Biomass boiler - boiler - wood chips - large | Biomass boiler | boiler | wood chips | large | Energy/technical data | Heat efficiency (net, name plate) [] | Heat efficiency | net, name plate | [] |  | [B, C] | 1 | ctrl | 2020 | 1.1492
09a Wood Chips HOP, large | Biomass boiler - boiler - wood chips - large | Biomass boiler | boiler | wood chips | large | Energy/technical data | Heat efficiency (net, name plate) [] | Heat efficiency | net, name plate | [] |  | [B, C] | 1 | lower | 2020 | 0.89
09a Wood Chips HOP, large | Biomass boiler - boiler - wood chips - large | Biomass boiler | boiler | wood chips | large | Energy/technical data | Heat efficiency (net, name plate) [] | Heat efficiency | net, name plate | [] |  | [B, C] | 1 | upper | 2020 | 1.16
09a Wood Chips HOP, large | Biomass boiler - boiler - wood chips - large | Biomass boiler | boiler | wood chips | large | Energy/technical data | Heat efficiency (net, name plate) [] | Heat efficiency | net, name plate | [] |  | [B, C] | 1 | ctrl | 2030 | 1.1492
09a Wood Chips HOP, large | Biomass boiler - boiler - wood chips - large | Biomass boiler | boiler | wood chips | large | Energy/technical data | Heat efficiency (net, name plate) [] | Heat efficiency | net, name plate | [] |  | [B, C] | 1 | ctrl | 2050 | 1.1492
09a Wood Chips HOP, large | Biomass boiler - boiler - wood chips - large | Biomass boiler | boiler | wood chips | large | Energy/technical data | Heat efficiency (net, name plate) [] | Heat efficiency | net, name plate | [] |  | [B, C] | 1 | lower | 2050 | 0.88
09a Wood Chips HOP, large | Biomass boiler - boiler - wood chips - large | Biomass boiler | boiler | wood chips | large | Energy/technical data | Heat efficiency (net, name plate) [] | Heat efficiency | net, name plate | [] |  | [B, C] | 1 | upper | 2050 | 1.16
09a Wood Chips HOP, large | Biomass boiler - boiler - wood chips - large | Biomass boiler | boiler | wood chips | large | Environment | CH4 [g/GJ_i] | CH4 |  | g/GJ_i |  |  | 3 | ctrl | 2015 | 3
09a Wood Chips HOP, large | Biomass boiler - boiler - wood chips - large | Biomass boiler | boiler | wood chips | large | Environment | CH4 [g/GJ_i] | CH4 |  | g/GJ_i |  |  | 3 | ctrl | 2020 | 2
09a Wood Chips HOP, large | Biomass boiler - boiler - wood chips - large | Biomass boiler | boiler | wood chips | large | Environment | CH4 [g/GJ_i] | CH4 |  | g/GJ_i |  |  | 3 | lower | 2020 | 1
09a Wood Chips HOP, large | Biomass boiler - boiler - wood chips - large | Biomass boiler | boiler | wood chips | large | Environment | CH4 [g/GJ_i] | CH4 |  | g/GJ_i |  |  | 3 | upper | 2020 | 3
09a Wood Chips HOP, large | Biomass boiler - boiler - wood chips - large | Biomass boiler | boiler | wood chips | large | Environment | CH4 [g/GJ_i] | CH4 |  | g/GJ_i |  |  | 3 | ctrl | 2030 | 2
09a Wood Chips HOP, large | Biomass boiler - boiler - wood chips - large | Biomass boiler | boiler | wood chips | large | Environment | CH4 [g/GJ_i] | CH4 |  | g/GJ_i |  |  | 3 | ctrl | 2050 | 1
09a Wood Chips HOP, large | Biomass boiler - boiler - wood chips - large | Biomass boiler | boiler | wood chips | large | Environment | CH4 [g/GJ_i] | CH4 |  | g/GJ_i |  |  | 3 | lower | 2050 | 0
09a Wood Chips HOP, large | Biomass boiler - boiler - wood chips - large | Biomass boiler | boiler | wood chips | large | Environment | CH4 [g/GJ_i] | CH4 |  | g/GJ_i |  |  | 3 | upper | 2050 | 3
09a Wood Chips HOP, large | Biomass boiler - boiler - wood chips - large | Biomass boiler | boiler | wood chips | large | Environment | N2O [g/GJ_i] | N2O |  | g/GJ_i |  |  | 3 | ctrl | 2015 | 1
09a Wood Chips HOP, large | Biomass boiler - boiler - wood chips - large | Biomass boiler | boiler | wood chips | large | Environment | N2O [g/GJ_i] | N2O |  | g/GJ_i |  |  | 3 | ctrl | 2020 | 1
09a Wood Chips HOP, large | Biomass boiler - boiler - wood chips - large | Biomass boiler | boiler | wood chips | large | Environment | N2O [g/GJ_i] | N2O |  | g/GJ_i |  |  | 3 | lower | 2020 | 0
09a Wood Chips HOP, large | Biomass boiler - boiler - wood chips - large | Biomass boiler | boiler | wood chips | large | Environment | N2O [g/GJ_i] | N2O |  | g/GJ_i |  |  | 3 | upper | 2020 | 1
09a Wood Chips HOP, large | Biomass boiler - boiler - wood chips - large | Biomass boiler | boiler | wood chips | large | Environment | N2O [g/GJ_i] | N2O |  | g/GJ_i |  |  | 3 | ctrl | 2030 | 1
09a Wood Chips HOP, large | Biomass boiler - boiler - wood chips - large | Biomass boiler | boiler | wood chips | large | Environment | N2O [g/GJ_i] | N2O |  | g/GJ_i |  |  | 3 | ctrl | 2050 | 0
09a Wood Chips HOP, large | Biomass boiler - boiler - wood chips - large | Biomass boiler | boiler | wood chips | large | Environment | N2O [g/GJ_i] | N2O |  | g/GJ_i |  |  | 3 | lower | 2050 | 0
09a Wood Chips HOP, large | Biomass boiler - boiler - wood chips - large | Biomass boiler | boiler | wood chips | large | Environment | N2O [g/GJ_i] | N2O |  | g/GJ_i |  |  | 3 | upper | 2050 | 1
09a Wood Chips HOP, large | Biomass boiler - boiler - wood chips - large | Biomass boiler | boiler | wood chips | large | Environment | NOX [g/GJ_i] | NOX |  | g/GJ_i |  |  | [2, 3] | ctrl | 2015 | 90
09a Wood Chips HOP, large | Biomass boiler - boiler - wood chips - large | Biomass boiler | boiler | wood chips | large | Environment | NOX [g/GJ_i] | NOX |  | g/GJ_i |  |  | [2, 3] | ctrl | 2020 | 60
09a Wood Chips HOP, large | Biomass boiler - boiler - wood chips - large | Biomass boiler | boiler | wood chips | large | Environment | NOX [g/GJ_i] | NOX |  | g/GJ_i |  |  | [2, 3] | lower | 2020 | 40
09a Wood Chips HOP, large | Biomass boiler - boiler - wood chips - large | Biomass boiler | boiler | wood chips | large | Environment | NOX [g/GJ_i] | NOX |  | g/GJ_i |  |  | [2, 3] | upper | 2020 | 60
09a Wood Chips HOP, large | Biomass boiler - boiler - wood chips - large | Biomass boiler | boiler | wood chips | large | Environment | NOX [g/GJ_i] | NOX |  | g/GJ_i |  |  | [2, 3] | ctrl | 2030 | 40
09a Wood Chips HOP, large | Biomass boiler - boiler - wood chips - large | Biomass boiler | boiler | wood chips | large | Environment | NOX [g/GJ_i] | NOX |  | g/GJ_i |  |  | [2, 3] | ctrl | 2050 | 20
09a Wood Chips HOP, large | Biomass boiler - boiler - wood chips - large | Biomass boiler | boiler | wood chips | large | Environment | NOX [g/GJ_i] | NOX |  | g/GJ_i |  |  | [2, 3] | lower | 2050 | 20
09a Wood Chips HOP, large | Biomass boiler - boiler - wood chips - large | Biomass boiler | boiler | wood chips | large | Environment | NOX [g/GJ_i] | NOX |  | g/GJ_i |  |  | [2, 3] | upper | 2050 | 40
09a Wood Chips HOP, large | Biomass boiler - boiler - wood chips - large | Biomass boiler | boiler | wood chips | large | Environment | Particles [g/GJ_i] | Particles |  | g/GJ_i |  |  | 3 | ctrl | 2015 | 2
09a Wood Chips HOP, large | Biomass boiler - boiler - wood chips - large | Biomass boiler | boiler | wood chips | large | Environment | Particles [g/GJ_i] | Particles |  | g/GJ_i |  |  | 3 | ctrl | 2020 | 0.3
09a Wood Chips HOP, large | Biomass boiler - boiler - wood chips - large | Biomass boiler | boiler | wood chips | large | Environment | Particles [g/GJ_i] | Particles |  | g/GJ_i |  |  | 3 | lower | 2020 | 0.1
09a Wood Chips HOP, large | Biomass boiler - boiler - wood chips - large | Biomass boiler | boiler | wood chips | large | Environment | Particles [g/GJ_i] | Particles |  | g/GJ_i |  |  | 3 | upper | 2020 | 2
09a Wood Chips HOP, large | Biomass boiler - boiler - wood chips - large | Biomass boiler | boiler | wood chips | large | Environment | Particles [g/GJ_i] | Particles |  | g/GJ_i |  |  | 3 | ctrl | 2030 | 0.3
09a Wood Chips HOP, large | Biomass boiler - boiler - wood chips - large | Biomass boiler | boiler | wood chips | large | Environment | Particles [g/GJ_i] | Particles |  | g/GJ_i |  |  | 3 | ctrl | 2050 | 0.3
09a Wood Chips HOP, large | Biomass boiler - boiler - wood chips - large | Biomass boiler | boiler | wood chips | large | Environment | Particles [g/GJ_i] | Particles |  | g/GJ_i |  |  | 3 | lower | 2050 | 0.1
09a Wood Chips HOP, large | Biomass boiler - boiler - wood chips - large | Biomass boiler | boiler | wood chips | large | Environment | Particles [g/GJ_i] | Particles |  | g/GJ_i |  |  | 3 | upper | 2050 | 1
09a Wood Chips HOP, large | Biomass boiler - boiler - wood chips - large | Biomass boiler | boiler | wood chips | large | Environment | SO2 (degree of desulphuring) [] | SO2 | degree of desulphuring | [] |  | G | 1 | ctrl | 2015 | 0.9797
09a Wood Chips HOP, large | Biomass boiler - boiler - wood chips - large | Biomass boiler | boiler | wood chips | large | Environment | SO2 (degree of desulphuring) [] | SO2 | degree of desulphuring | [] |  | G | 1 | ctrl | 2020 | 0.9797
09a Wood Chips HOP, large | Biomass boiler - boiler - wood chips - large | Biomass boiler | boiler | wood chips | large | Environment | SO2 (degree of desulphuring) [] | SO2 | degree of desulphuring | [] |  | G | 1 | lower | 2020 | 0.94925
09a Wood Chips HOP, large | Biomass boiler - boiler - wood chips - large | Biomass boiler | boiler | wood chips | large | Environment | SO2 (degree of desulphuring) [] | SO2 | degree of desulphuring | [] |  | G | 1 | upper | 2020 | 0.98985
09a Wood Chips HOP, large | Biomass boiler - boiler - wood chips - large | Biomass boiler | boiler | wood chips | large | Environment | SO2 (degree of desulphuring) [] | SO2 | degree of desulphuring | [] |  | G | 1 | ctrl | 2030 | 0.9797
09a Wood Chips HOP, large | Biomass boiler - boiler - wood chips - large | Biomass boiler | boiler | wood chips | large | Environment | SO2 (degree of desulphuring) [] | SO2 | degree of desulphuring | [] |  | G | 1 | ctrl | 2050 | 0.9797
09a Wood Chips HOP, large | Biomass boiler - boiler - wood chips - large | Biomass boiler | boiler | wood chips | large | Environment | SO2 (degree of desulphuring) [] | SO2 | degree of desulphuring | [] |  | G | 1 | lower | 2050 | 0.9797
09a Wood Chips HOP, large | Biomass boiler - boiler - wood chips - large | Biomass boiler | boiler | wood chips | large | Environment | SO2 (degree of desulphuring) [] | SO2 | degree of desulphuring | [] |  | G | 1 | upper | 2050 | 0.98985
09a Wood Chips HOP, large | Biomass boiler - boiler - wood chips - large | Biomass boiler | boiler | wood chips | large | Financial data | Nominal investment (equipment) [2015-MEUR/MW_h] | Nominal investment | equipment | MEUR/MW_h | 2015 | [F, L] |  | ctrl | 2015 | 0.33937
09a Wood Chips HOP, large | Biomass boiler - boiler - wood chips - large | Biomass boiler | boiler | wood chips | large | Financial data | Nominal investment (equipment) [2015-MEUR/MW_h] | Nominal investment | equipment | MEUR/MW_h | 2015 | [F, L] |  | ctrl | 2020 | 0.33097
09a Wood Chips HOP, large | Biomass boiler - boiler - wood chips - large | Biomass boiler | boiler | wood chips | large | Financial data | Nominal investment (equipment) [2015-MEUR/MW_h] | Nominal investment | equipment | MEUR/MW_h | 2015 | [F, L] |  | lower | 2020 | 0.28847
09a Wood Chips HOP, large | Biomass boiler - boiler - wood chips - large | Biomass boiler | boiler | wood chips | large | Financial data | Nominal investment (equipment) [2015-MEUR/MW_h] | Nominal investment | equipment | MEUR/MW_h | 2015 | [F, L] |  | upper | 2020 | 0.39028
09a Wood Chips HOP, large | Biomass boiler - boiler - wood chips - large | Biomass boiler | boiler | wood chips | large | Financial data | Nominal investment (equipment) [2015-MEUR/MW_h] | Nominal investment | equipment | MEUR/MW_h | 2015 | [F, L] |  | ctrl | 2030 | 0.31479
09a Wood Chips HOP, large | Biomass boiler - boiler - wood chips - large | Biomass boiler | boiler | wood chips | large | Financial data | Nominal investment (equipment) [2015-MEUR/MW_h] | Nominal investment | equipment | MEUR/MW_h | 2015 | [F, L] |  | ctrl | 2050 | 0.31027
09a Wood Chips HOP, large | Biomass boiler - boiler - wood chips - large | Biomass boiler | boiler | wood chips | large | Financial data | Nominal investment (equipment) [2015-MEUR/MW_h] | Nominal investment | equipment | MEUR/MW_h | 2015 | [F, L] |  | lower | 2050 | 0.2361
09a Wood Chips HOP, large | Biomass boiler - boiler - wood chips - large | Biomass boiler | boiler | wood chips | large | Financial data | Nominal investment (equipment) [2015-MEUR/MW_h] | Nominal investment | equipment | MEUR/MW_h | 2015 | [F, L] |  | upper | 2050 | 0.41899
09a Wood Chips HOP, large | Biomass boiler - boiler - wood chips - large | Biomass boiler | boiler | wood chips | large | Financial data | Nominal investment (installation) [2015-MEUR/MW_h] | Nominal investment | installation | MEUR/MW_h | 2015 | [F, L] |  | ctrl | 2015 | 0.11119
09a Wood Chips HOP, large | Biomass boiler - boiler - wood chips - large | Biomass boiler | boiler | wood chips | large | Financial data | Nominal investment (installation) [2015-MEUR/MW_h] | Nominal investment | installation | MEUR/MW_h | 2015 | [F, L] |  | ctrl | 2020 | 0.10844
09a Wood Chips HOP, large | Biomass boiler - boiler - wood chips - large | Biomass boiler | boiler | wood chips | large | Financial data | Nominal investment (installation) [2015-MEUR/MW_h] | Nominal investment | installation | MEUR/MW_h | 2015 | [F, L] |  | lower | 2020 | 0.094512
09a Wood Chips HOP, large | Biomass boiler - boiler - wood chips - large | Biomass boiler | boiler | wood chips | large | Financial data | Nominal investment (installation) [2015-MEUR/MW_h] | Nominal investment | installation | MEUR/MW_h | 2015 | [F, L] |  | upper | 2020 | 0.12787
09a Wood Chips HOP, large | Biomass boiler - boiler - wood chips - large | Biomass boiler | boiler | wood chips | large | Financial data | Nominal investment (installation) [2015-MEUR/MW_h] | Nominal investment | installation | MEUR/MW_h | 2015 | [F, L] |  | ctrl | 2030 | 0.10314
09a Wood Chips HOP, large | Biomass boiler - boiler - wood chips - large | Biomass boiler | boiler | wood chips | large | Financial data | Nominal investment (installation) [2015-MEUR/MW_h] | Nominal investment | installation | MEUR/MW_h | 2015 | [F, L] |  | ctrl | 2050 | 0.0933
09a Wood Chips HOP, large | Biomass boiler - boiler - wood chips - large | Biomass boiler | boiler | wood chips | large | Financial data | Nominal investment (installation) [2015-MEUR/MW_h] | Nominal investment | installation | MEUR/MW_h | 2015 | [F, L] |  | lower | 2050 | 0.077354
09a Wood Chips HOP, large | Biomass boiler - boiler - wood chips - large | Biomass boiler | boiler | wood chips | large | Financial data | Nominal investment (installation) [2015-MEUR/MW_h] | Nominal investment | installation | MEUR/MW_h | 2015 | [F, L] |  | upper | 2050 | 0.12892
09a Wood Chips HOP, large | Biomass boiler - boiler - wood chips - large | Biomass boiler | boiler | wood chips | large | Financial data | Variable O&M (electricity cost) [2015-EUR/MWh_h] | Variable O&M | electricity cost | EUR/MWh_h | 2015 | M |  | ctrl | 2015 | 1.3867
09a Wood Chips HOP, large | Biomass boiler - boiler - wood chips - large | Biomass boiler | boiler | wood chips | large | Financial data | Variable O&M (electricity cost) [2015-EUR/MWh_h] | Variable O&M | electricity cost | EUR/MWh_h | 2015 | M |  | ctrl | 2020 | 1.5188
09a Wood Chips HOP, large | Biomass boiler - boiler - wood chips - large | Biomass boiler | boiler | wood chips | large | Financial data | Variable O&M (electricity cost) [2015-EUR/MWh_h] | Variable O&M | electricity cost | EUR/MWh_h | 2015 | M |  | lower | 2020 | 1.5025
09a Wood Chips HOP, large | Biomass boiler - boiler - wood chips - large | Biomass boiler | boiler | wood chips | large | Financial data | Variable O&M (electricity cost) [2015-EUR/MWh_h] | Variable O&M | electricity cost | EUR/MWh_h | 2015 | M |  | upper | 2020 | 1.9755
09a Wood Chips HOP, large | Biomass boiler - boiler - wood chips - large | Biomass boiler | boiler | wood chips | large | Financial data | Variable O&M (electricity cost) [2015-EUR/MWh_h] | Variable O&M | electricity cost | EUR/MWh_h | 2015 | M |  | ctrl | 2030 | 2.2232
09a Wood Chips HOP, large | Biomass boiler - boiler - wood chips - large | Biomass boiler | boiler | wood chips | large | Financial data | Variable O&M (electricity cost) [2015-EUR/MWh_h] | Variable O&M | electricity cost | EUR/MWh_h | 2015 | M |  | ctrl | 2050 | 2.5738
09a Wood Chips HOP, large | Biomass boiler - boiler - wood chips - large | Biomass boiler | boiler | wood chips | large | Financial data | Variable O&M (electricity cost) [2015-EUR/MWh_h] | Variable O&M | electricity cost | EUR/MWh_h | 2015 | M |  | lower | 2050 | 2.5458
09a Wood Chips HOP, large | Biomass boiler - boiler - wood chips - large | Biomass boiler | boiler | wood chips | large | Financial data | Variable O&M (electricity cost) [2015-EUR/MWh_h] | Variable O&M | electricity cost | EUR/MWh_h | 2015 | M |  | upper | 2050 | 3.4087
09a Wood Chips HOP, large | Biomass boiler - boiler - wood chips - large | Biomass boiler | boiler | wood chips | large | Financial data | Variable O&M (other O&M) [2015-EUR/MWh_h] | Variable O&M | other O&M | EUR/MWh_h | 2015 | M |  | ctrl | 2015 | 1.1818
09a Wood Chips HOP, large | Biomass boiler - boiler - wood chips - large | Biomass boiler | boiler | wood chips | large | Financial data | Variable O&M (other O&M) [2015-EUR/MWh_h] | Variable O&M | other O&M | EUR/MWh_h | 2015 | M |  | ctrl | 2020 | 1.1818
09a Wood Chips HOP, large | Biomass boiler - boiler - wood chips - large | Biomass boiler | boiler | wood chips | large | Financial data | Variable O&M (other O&M) [2015-EUR/MWh_h] | Variable O&M | other O&M | EUR/MWh_h | 2015 | M |  | lower | 2020 | 0.81965
09a Wood Chips HOP, large | Biomass boiler - boiler - wood chips - large | Biomass boiler | boiler | wood chips | large | Financial data | Variable O&M (other O&M) [2015-EUR/MWh_h] | Variable O&M | other O&M | EUR/MWh_h | 2015 | M |  | upper | 2020 | 1.6986
09a Wood Chips HOP, large | Biomass boiler - boiler - wood chips - large | Biomass boiler | boiler | wood chips | large | Financial data | Variable O&M (other O&M) [2015-EUR/MWh_h] | Variable O&M | other O&M | EUR/MWh_h | 2015 | M |  | ctrl | 2030 | 1.1818
09a Wood Chips HOP, large | Biomass boiler - boiler - wood chips - large | Biomass boiler | boiler | wood chips | large | Financial data | Variable O&M (other O&M) [2015-EUR/MWh_h] | Variable O&M | other O&M | EUR/MWh_h | 2015 | M |  | ctrl | 2050 | 1.1819
09a Wood Chips HOP, large | Biomass boiler - boiler - wood chips - large | Biomass boiler | boiler | wood chips | large | Financial data | Variable O&M (other O&M) [2015-EUR/MWh_h] | Variable O&M | other O&M | EUR/MWh_h | 2015 | M |  | lower | 2050 | 0.7226
09a Wood Chips HOP, large | Biomass boiler - boiler - wood chips - large | Biomass boiler | boiler | wood chips | large | Financial data | Variable O&M (other O&M) [2015-EUR/MWh_h] | Variable O&M | other O&M | EUR/MWh_h | 2015 | M |  | upper | 2050 | 1.8555
09a Wood Chips HOP, large | Biomass boiler - boiler - wood chips - large | Biomass boiler | boiler | wood chips | large | Financial data | Fixed O&M (*total) [2015-EUR/MW_h/y] | Fixed O&M | *total | EUR/MW_h/y | 2015 |  |  | ctrl | 2015 | 35200
09a Wood Chips HOP, large | Biomass boiler - boiler - wood chips - large | Biomass boiler | boiler | wood chips | large | Financial data | Fixed O&M (*total) [2015-EUR/MW_h/y] | Fixed O&M | *total | EUR/MW_h/y | 2015 |  |  | ctrl | 2020 | 34600
09a Wood Chips HOP, large | Biomass boiler - boiler - wood chips - large | Biomass boiler | boiler | wood chips | large | Financial data | Fixed O&M (*total) [2015-EUR/MW_h/y] | Fixed O&M | *total | EUR/MW_h/y | 2015 |  |  | lower | 2020 | 29500
09a Wood Chips HOP, large | Biomass boiler - boiler - wood chips - large | Biomass boiler | boiler | wood chips | large | Financial data | Fixed O&M (*total) [2015-EUR/MW_h/y] | Fixed O&M | *total | EUR/MW_h/y | 2015 |  |  | upper | 2020 | 39900
09a Wood Chips HOP, large | Biomass boiler - boiler - wood chips - large | Biomass boiler | boiler | wood chips | large | Financial data | Fixed O&M (*total) [2015-EUR/MW_h/y] | Fixed O&M | *total | EUR/MW_h/y | 2015 |  |  | ctrl | 2030 | 33300
09a Wood Chips HOP, large | Biomass boiler - boiler - wood chips - large | Biomass boiler | boiler | wood chips | large | Financial data | Fixed O&M (*total) [2015-EUR/MW_h/y] | Fixed O&M | *total | EUR/MW_h/y | 2015 |  |  | ctrl | 2050 | 31400
09a Wood Chips HOP, large | Biomass boiler - boiler - wood chips - large | Biomass boiler | boiler | wood chips | large | Financial data | Fixed O&M (*total) [2015-EUR/MW_h/y] | Fixed O&M | *total | EUR/MW_h/y | 2015 |  |  | lower | 2050 | 23600
09a Wood Chips HOP, large | Biomass boiler - boiler - wood chips - large | Biomass boiler | boiler | wood chips | large | Financial data | Fixed O&M (*total) [2015-EUR/MW_h/y] | Fixed O&M | *total | EUR/MW_h/y | 2015 |  |  | upper | 2050 | 39900
09a Wood Chips HOP, large | Biomass boiler - boiler - wood chips - large | Biomass boiler | boiler | wood chips | large | Financial data | Nominal investment (*total) [2015-MEUR/MW_h] | Nominal investment | *total | MEUR/MW_h | 2015 | [F, L] |  | ctrl | 2015 | 0.45057
09a Wood Chips HOP, large | Biomass boiler - boiler - wood chips - large | Biomass boiler | boiler | wood chips | large | Financial data | Nominal investment (*total) [2015-MEUR/MW_h] | Nominal investment | *total | MEUR/MW_h | 2015 | [F, L] |  | ctrl | 2020 | 0.43941
09a Wood Chips HOP, large | Biomass boiler - boiler - wood chips - large | Biomass boiler | boiler | wood chips | large | Financial data | Nominal investment (*total) [2015-MEUR/MW_h] | Nominal investment | *total | MEUR/MW_h | 2015 | [F, L] |  | lower | 2020 | 0.38298
09a Wood Chips HOP, large | Biomass boiler - boiler - wood chips - large | Biomass boiler | boiler | wood chips | large | Financial data | Nominal investment (*total) [2015-MEUR/MW_h] | Nominal investment | *total | MEUR/MW_h | 2015 | [F, L] |  | upper | 2020 | 0.51815
09a Wood Chips HOP, large | Biomass boiler - boiler - wood chips - large | Biomass boiler | boiler | wood chips | large | Financial data | Nominal investment (*total) [2015-MEUR/MW_h] | Nominal investment | *total | MEUR/MW_h | 2015 | [F, L] |  | ctrl | 2030 | 0.41793
09a Wood Chips HOP, large | Biomass boiler - boiler - wood chips - large | Biomass boiler | boiler | wood chips | large | Financial data | Nominal investment (*total) [2015-MEUR/MW_h] | Nominal investment | *total | MEUR/MW_h | 2015 | [F, L] |  | ctrl | 2050 | 0.40357
09a Wood Chips HOP, large | Biomass boiler - boiler - wood chips - large | Biomass boiler | boiler | wood chips | large | Financial data | Nominal investment (*total) [2015-MEUR/MW_h] | Nominal investment | *total | MEUR/MW_h | 2015 | [F, L] |  | lower | 2050 | 0.31345
09a Wood Chips HOP, large | Biomass boiler - boiler - wood chips - large | Biomass boiler | boiler | wood chips | large | Financial data | Nominal investment (*total) [2015-MEUR/MW_h] | Nominal investment | *total | MEUR/MW_h | 2015 | [F, L] |  | upper | 2050 | 0.54792
09a Wood Chips HOP, large | Biomass boiler - boiler - wood chips - large | Biomass boiler | boiler | wood chips | large | Financial data | Variable O&M (*total) [2015-EUR/MWh_h] | Variable O&M | *total | EUR/MWh_h | 2015 | M |  | ctrl | 2015 | 2.5686
09a Wood Chips HOP, large | Biomass boiler - boiler - wood chips - large | Biomass boiler | boiler | wood chips | large | Financial data | Variable O&M (*total) [2015-EUR/MWh_h] | Variable O&M | *total | EUR/MWh_h | 2015 | M |  | ctrl | 2020 | 2.7007
09a Wood Chips HOP, large | Biomass boiler - boiler - wood chips - large | Biomass boiler | boiler | wood chips | large | Financial data | Variable O&M (*total) [2015-EUR/MWh_h] | Variable O&M | *total | EUR/MWh_h | 2015 | M |  | lower | 2020 | 2.3221
09a Wood Chips HOP, large | Biomass boiler - boiler - wood chips - large | Biomass boiler | boiler | wood chips | large | Financial data | Variable O&M (*total) [2015-EUR/MWh_h] | Variable O&M | *total | EUR/MWh_h | 2015 | M |  | upper | 2020 | 3.6741
09a Wood Chips HOP, large | Biomass boiler - boiler - wood chips - large | Biomass boiler | boiler | wood chips | large | Financial data | Variable O&M (*total) [2015-EUR/MWh_h] | Variable O&M | *total | EUR/MWh_h | 2015 | M |  | ctrl | 2030 | 3.405
09a Wood Chips HOP, large | Biomass boiler - boiler - wood chips - large | Biomass boiler | boiler | wood chips | large | Financial data | Variable O&M (*total) [2015-EUR/MWh_h] | Variable O&M | *total | EUR/MWh_h | 2015 | M |  | ctrl | 2050 | 3.7556
09a Wood Chips HOP, large | Biomass boiler - boiler - wood chips - large | Biomass boiler | boiler | wood chips | large | Financial data | Variable O&M (*total) [2015-EUR/MWh_h] | Variable O&M | *total | EUR/MWh_h | 2015 | M |  | lower | 2050 | 3.2684
09a Wood Chips HOP, large | Biomass boiler - boiler - wood chips - large | Biomass boiler | boiler | wood chips | large | Financial data | Variable O&M (*total) [2015-EUR/MWh_h] | Variable O&M | *total | EUR/MWh_h | 2015 | M |  | upper | 2050 | 5.2642
09a Wood Chips HOP, large | Biomass boiler - boiler - wood chips - large | Biomass boiler | boiler | wood chips | large | Regulation ability | Cold start-up time [hours] | Cold start-up time |  | hours |  |  | 1 | ctrl | 2015 | 8
09a Wood Chips HOP, large | Biomass boiler - boiler - wood chips - large | Biomass boiler | boiler | wood chips | large | Regulation ability | Cold start-up time [hours] | Cold start-up time |  | hours |  |  | 1 | ctrl | 2020 | 8
09a Wood Chips HOP, large | Biomass boiler - boiler - wood chips - large | Biomass boiler | boiler | wood chips | large | Regulation ability | Cold start-up time [hours] | Cold start-up time |  | hours |  |  | 1 | lower | 2020 | 8
09a Wood Chips HOP, large | Biomass boiler - boiler - wood chips - large | Biomass boiler | boiler | wood chips | large | Regulation ability | Cold start-up time [hours] | Cold start-up time |  | hours |  |  | 1 | upper | 2020 | 8
09a Wood Chips HOP, large | Biomass boiler - boiler - wood chips - large | Biomass boiler | boiler | wood chips | large | Regulation ability | Cold start-up time [hours] | Cold start-up time |  | hours |  |  | 1 | ctrl | 2030 | 8
09a Wood Chips HOP, large | Biomass boiler - boiler - wood chips - large | Biomass boiler | boiler | wood chips | large | Regulation ability | Cold start-up time [hours] | Cold start-up time |  | hours |  |  | 1 | ctrl | 2050 | 8
09a Wood Chips HOP, large | Biomass boiler - boiler - wood chips - large | Biomass boiler | boiler | wood chips | large | Regulation ability | Cold start-up time [hours] | Cold start-up time |  | hours |  |  | 1 | lower | 2050 | 8
09a Wood Chips HOP, large | Biomass boiler - boiler - wood chips - large | Biomass boiler | boiler | wood chips | large | Regulation ability | Cold start-up time [hours] | Cold start-up time |  | hours |  |  | 1 | upper | 2050 | 8
09a Wood Chips HOP, large | Biomass boiler - boiler - wood chips - large | Biomass boiler | boiler | wood chips | large | Regulation ability | Minimum load (of full load) [] | Minimum load | of full load | [] |  |  | 1 | ctrl | 2015 | 0.4
09a Wood Chips HOP, large | Biomass boiler - boiler - wood chips - large | Biomass boiler | boiler | wood chips | large | Regulation ability | Minimum load (of full load) [] | Minimum load | of full load | [] |  |  | 1 | ctrl | 2020 | 0.4
09a Wood Chips HOP, large | Biomass boiler - boiler - wood chips - large | Biomass boiler | boiler | wood chips | large | Regulation ability | Minimum load (of full load) [] | Minimum load | of full load | [] |  |  | 1 | lower | 2020 | 0.4
09a Wood Chips HOP, large | Biomass boiler - boiler - wood chips - large | Biomass boiler | boiler | wood chips | large | Regulation ability | Minimum load (of full load) [] | Minimum load | of full load | [] |  |  | 1 | upper | 2020 | 0.4
09a Wood Chips HOP, large | Biomass boiler - boiler - wood chips - large | Biomass boiler | boiler | wood chips | large | Regulation ability | Minimum load (of full load) [] | Minimum load | of full load | [] |  |  | 1 | ctrl | 2030 | 0.4
09a Wood Chips HOP, large | Biomass boiler - boiler - wood chips - large | Biomass boiler | boiler | wood chips | large | Regulation ability | Minimum load (of full load) [] | Minimum load | of full load | [] |  |  | 1 | ctrl | 2050 | 0.4
09a Wood Chips HOP, large | Biomass boiler - boiler - wood chips - large | Biomass boiler | boiler | wood chips | large | Regulation ability | Minimum load (of full load) [] | Minimum load | of full load | [] |  |  | 1 | lower | 2050 | 0.4
09a Wood Chips HOP, large | Biomass boiler - boiler - wood chips - large | Biomass boiler | boiler | wood chips | large | Regulation ability | Minimum load (of full load) [] | Minimum load | of full load | [] |  |  | 1 | upper | 2050 | 0.4
09a Wood Chips HOP, large | Biomass boiler - boiler - wood chips - large | Biomass boiler | boiler | wood chips | large | Regulation ability | Primary regulation (of full load, per 30 seconds) [] | Primary regulation | of full load, per 30 seconds | [] |  |  |  | ctrl | 2015
09a Wood Chips HOP, large | Biomass boiler - boiler - wood chips - large | Biomass boiler | boiler | wood chips | large | Regulation ability | Primary regulation (of full load, per 30 seconds) [] | Primary regulation | of full load, per 30 seconds | [] |  |  |  | ctrl | 2020
09a Wood Chips HOP, large | Biomass boiler - boiler - wood chips - large | Biomass boiler | boiler | wood chips | large | Regulation ability | Primary regulation (of full load, per 30 seconds) [] | Primary regulation | of full load, per 30 seconds | [] |  |  |  | lower | 2020
09a Wood Chips HOP, large | Biomass boiler - boiler - wood chips - large | Biomass boiler | boiler | wood chips | large | Regulation ability | Primary regulation (of full load, per 30 seconds) [] | Primary regulation | of full load, per 30 seconds | [] |  |  |  | upper | 2020
09a Wood Chips HOP, large | Biomass boiler - boiler - wood chips - large | Biomass boiler | boiler | wood chips | large | Regulation ability | Primary regulation (of full load, per 30 seconds) [] | Primary regulation | of full load, per 30 seconds | [] |  |  |  | ctrl | 2030
09a Wood Chips HOP, large | Biomass boiler - boiler - wood chips - large | Biomass boiler | boiler | wood chips | large | Regulation ability | Primary regulation (of full load, per 30 seconds) [] | Primary regulation | of full load, per 30 seconds | [] |  |  |  | ctrl | 2050
09a Wood Chips HOP, large | Biomass boiler - boiler - wood chips - large | Biomass boiler | boiler | wood chips | large | Regulation ability | Primary regulation (of full load, per 30 seconds) [] | Primary regulation | of full load, per 30 seconds | [] |  |  |  | lower | 2050
09a Wood Chips HOP, large | Biomass boiler - boiler - wood chips - large | Biomass boiler | boiler | wood chips | large | Regulation ability | Primary regulation (of full load, per 30 seconds) [] | Primary regulation | of full load, per 30 seconds | [] |  |  |  | upper | 2050
09a Wood Chips HOP, large | Biomass boiler - boiler - wood chips - large | Biomass boiler | boiler | wood chips | large | Regulation ability | Secondary regulation (of full load, per minute) [] | Secondary regulation | of full load, per minute | [] |  | E | 1 | ctrl | 2015 | 0.1
09a Wood Chips HOP, large | Biomass boiler - boiler - wood chips - large | Biomass boiler | boiler | wood chips | large | Regulation ability | Secondary regulation (of full load, per minute) [] | Secondary regulation | of full load, per minute | [] |  | E | 1 | ctrl | 2020 | 0.1
09a Wood Chips HOP, large | Biomass boiler - boiler - wood chips - large | Biomass boiler | boiler | wood chips | large | Regulation ability | Secondary regulation (of full load, per minute) [] | Secondary regulation | of full load, per minute | [] |  | E | 1 | lower | 2020 | 0.1
09a Wood Chips HOP, large | Biomass boiler - boiler - wood chips - large | Biomass boiler | boiler | wood chips | large | Regulation ability | Secondary regulation (of full load, per minute) [] | Secondary regulation | of full load, per minute | [] |  | E | 1 | upper | 2020 | 0.1
09a Wood Chips HOP, large | Biomass boiler - boiler - wood chips - large | Biomass boiler | boiler | wood chips | large | Regulation ability | Secondary regulation (of full load, per minute) [] | Secondary regulation | of full load, per minute | [] |  | E | 1 | ctrl | 2030 | 0.1
09a Wood Chips HOP, large | Biomass boiler - boiler - wood chips - large | Biomass boiler | boiler | wood chips | large | Regulation ability | Secondary regulation (of full load, per minute) [] | Secondary regulation | of full load, per minute | [] |  | E | 1 | ctrl | 2050 | 0.1
09a Wood Chips HOP, large | Biomass boiler - boiler - wood chips - large | Biomass boiler | boiler | wood chips | large | Regulation ability | Secondary regulation (of full load, per minute) [] | Secondary regulation | of full load, per minute | [] |  | E | 1 | lower | 2050 | 0.1
09a Wood Chips HOP, large | Biomass boiler - boiler - wood chips - large | Biomass boiler | boiler | wood chips | large | Regulation ability | Secondary regulation (of full load, per minute) [] | Secondary regulation | of full load, per minute | [] |  | E | 1 | upper | 2050 | 0.1
09a Wood Chips HOP, large | Biomass boiler - boiler - wood chips - large | Biomass boiler | boiler | wood chips | large | Regulation ability | Warm start-up time [hours] | Warm start-up time |  | hours |  | H | 1 | ctrl | 2015 | 2
09a Wood Chips HOP, large | Biomass boiler - boiler - wood chips - large | Biomass boiler | boiler | wood chips | large | Regulation ability | Warm start-up time [hours] | Warm start-up time |  | hours |  | H | 1 | ctrl | 2020 | 2
09a Wood Chips HOP, large | Biomass boiler - boiler - wood chips - large | Biomass boiler | boiler | wood chips | large | Regulation ability | Warm start-up time [hours] | Warm start-up time |  | hours |  | H | 1 | lower | 2020 | 2
09a Wood Chips HOP, large | Biomass boiler - boiler - wood chips - large | Biomass boiler | boiler | wood chips | large | Regulation ability | Warm start-up time [hours] | Warm start-up time |  | hours |  | H | 1 | upper | 2020 | 2
09a Wood Chips HOP, large | Biomass boiler - boiler - wood chips - large | Biomass boiler | boiler | wood chips | large | Regulation ability | Warm start-up time [hours] | Warm start-up time |  | hours |  | H | 1 | ctrl | 2030 | 2
09a Wood Chips HOP, large | Biomass boiler - boiler - wood chips - large | Biomass boiler | boiler | wood chips | large | Regulation ability | Warm start-up time [hours] | Warm start-up time |  | hours |  | H | 1 | ctrl | 2050 | 2
09a Wood Chips HOP, large | Biomass boiler - boiler - wood chips - large | Biomass boiler | boiler | wood chips | large | Regulation ability | Warm start-up time [hours] | Warm start-up time |  | hours |  | H | 1 | lower | 2050 | 2
09a Wood Chips HOP, large | Biomass boiler - boiler - wood chips - large | Biomass boiler | boiler | wood chips | large | Regulation ability | Warm start-up time [hours] | Warm start-up time |  | hours |  | H | 1 | upper | 2050 | 2
09a Wood Chips HOP, large | Biomass boiler - boiler - wood chips - large | Biomass boiler | boiler | wood chips | large | Technology-specific data | Nominal investment (equipment) [2015-MEUR/MW_i] | Nominal investment | equipment | MEUR/MW_i | 2015 | L |  | ctrl | 2015 | 0.39
09a Wood Chips HOP, large | Biomass boiler - boiler - wood chips - large | Biomass boiler | boiler | wood chips | large | Technology-specific data | Nominal investment (equipment) [2015-MEUR/MW_i] | Nominal investment | equipment | MEUR/MW_i | 2015 | L |  | ctrl | 2020 | 0.38035
09a Wood Chips HOP, large | Biomass boiler - boiler - wood chips - large | Biomass boiler | boiler | wood chips | large | Technology-specific data | Nominal investment (equipment) [2015-MEUR/MW_i] | Nominal investment | equipment | MEUR/MW_i | 2015 | L |  | lower | 2020 | 0.3315
09a Wood Chips HOP, large | Biomass boiler - boiler - wood chips - large | Biomass boiler | boiler | wood chips | large | Technology-specific data | Nominal investment (equipment) [2015-MEUR/MW_i] | Nominal investment | equipment | MEUR/MW_i | 2015 | L |  | upper | 2020 | 0.4485
09a Wood Chips HOP, large | Biomass boiler - boiler - wood chips - large | Biomass boiler | boiler | wood chips | large | Technology-specific data | Nominal investment (equipment) [2015-MEUR/MW_i] | Nominal investment | equipment | MEUR/MW_i | 2015 | L |  | ctrl | 2030 | 0.36175
09a Wood Chips HOP, large | Biomass boiler - boiler - wood chips - large | Biomass boiler | boiler | wood chips | large | Technology-specific data | Nominal investment (equipment) [2015-MEUR/MW_i] | Nominal investment | equipment | MEUR/MW_i | 2015 | L |  | ctrl | 2050 | 0.35655
09a Wood Chips HOP, large | Biomass boiler - boiler - wood chips - large | Biomass boiler | boiler | wood chips | large | Technology-specific data | Nominal investment (equipment) [2015-MEUR/MW_i] | Nominal investment | equipment | MEUR/MW_i | 2015 | L |  | lower | 2050 | 0.27131
09a Wood Chips HOP, large | Biomass boiler - boiler - wood chips - large | Biomass boiler | boiler | wood chips | large | Technology-specific data | Nominal investment (equipment) [2015-MEUR/MW_i] | Nominal investment | equipment | MEUR/MW_i | 2015 | L |  | upper | 2050 | 0.48149
09a Wood Chips HOP, large | Biomass boiler - boiler - wood chips - large | Biomass boiler | boiler | wood chips | large | Technology-specific data | Nominal investment (installation) [2015-MEUR/MW_i] | Nominal investment | installation | MEUR/MW_i | 2015 | L |  | ctrl | 2015 | 0.12778
09a Wood Chips HOP, large | Biomass boiler - boiler - wood chips - large | Biomass boiler | boiler | wood chips | large | Technology-specific data | Nominal investment (installation) [2015-MEUR/MW_i] | Nominal investment | installation | MEUR/MW_i | 2015 | L |  | ctrl | 2020 | 0.12462
09a Wood Chips HOP, large | Biomass boiler - boiler - wood chips - large | Biomass boiler | boiler | wood chips | large | Technology-specific data | Nominal investment (installation) [2015-MEUR/MW_i] | Nominal investment | installation | MEUR/MW_i | 2015 | L |  | lower | 2020 | 0.10861
09a Wood Chips HOP, large | Biomass boiler - boiler - wood chips - large | Biomass boiler | boiler | wood chips | large | Technology-specific data | Nominal investment (installation) [2015-MEUR/MW_i] | Nominal investment | installation | MEUR/MW_i | 2015 | L |  | upper | 2020 | 0.14694
09a Wood Chips HOP, large | Biomass boiler - boiler - wood chips - large | Biomass boiler | boiler | wood chips | large | Technology-specific data | Nominal investment (installation) [2015-MEUR/MW_i] | Nominal investment | installation | MEUR/MW_i | 2015 | L |  | ctrl | 2030 | 0.11852
09a Wood Chips HOP, large | Biomass boiler - boiler - wood chips - large | Biomass boiler | boiler | wood chips | large | Technology-specific data | Nominal investment (installation) [2015-MEUR/MW_i] | Nominal investment | installation | MEUR/MW_i | 2015 | L |  | ctrl | 2050 | 0.10722
09a Wood Chips HOP, large | Biomass boiler - boiler - wood chips - large | Biomass boiler | boiler | wood chips | large | Technology-specific data | Nominal investment (installation) [2015-MEUR/MW_i] | Nominal investment | installation | MEUR/MW_i | 2015 | L |  | lower | 2050 | 0.088892
09a Wood Chips HOP, large | Biomass boiler - boiler - wood chips - large | Biomass boiler | boiler | wood chips | large | Technology-specific data | Nominal investment (installation) [2015-MEUR/MW_i] | Nominal investment | installation | MEUR/MW_i | 2015 | L |  | upper | 2050 | 0.14815
09a Wood Chips HOP, large | Biomass boiler - boiler - wood chips - large | Biomass boiler | boiler | wood chips | large | Technology-specific data | Additional heat potential with heat pumps (of thermal input) [] | Additional heat potential with heat pumps | of thermal input | [] |  | D | 1 | ctrl | 2015 | 0.019432
09a Wood Chips HOP, large | Biomass boiler - boiler - wood chips - large | Biomass boiler | boiler | wood chips | large | Technology-specific data | Additional heat potential with heat pumps (of thermal input) [] | Additional heat potential with heat pumps | of thermal input | [] |  | D | 1 | ctrl | 2020 | 0.019432
09a Wood Chips HOP, large | Biomass boiler - boiler - wood chips - large | Biomass boiler | boiler | wood chips | large | Technology-specific data | Additional heat potential with heat pumps (of thermal input) [] | Additional heat potential with heat pumps | of thermal input | [] |  | D | 1 | lower | 2020 | 0.01
09a Wood Chips HOP, large | Biomass boiler - boiler - wood chips - large | Biomass boiler | boiler | wood chips | large | Technology-specific data | Additional heat potential with heat pumps (of thermal input) [] | Additional heat potential with heat pumps | of thermal input | [] |  | D | 1 | upper | 2020 | 0.26
09a Wood Chips HOP, large | Biomass boiler - boiler - wood chips - large | Biomass boiler | boiler | wood chips | large | Technology-specific data | Additional heat potential with heat pumps (of thermal input) [] | Additional heat potential with heat pumps | of thermal input | [] |  | D | 1 | ctrl | 2030 | 0.019432
09a Wood Chips HOP, large | Biomass boiler - boiler - wood chips - large | Biomass boiler | boiler | wood chips | large | Technology-specific data | Additional heat potential with heat pumps (of thermal input) [] | Additional heat potential with heat pumps | of thermal input | [] |  | D | 1 | ctrl | 2050 | 0.019442
09a Wood Chips HOP, large | Biomass boiler - boiler - wood chips - large | Biomass boiler | boiler | wood chips | large | Technology-specific data | Additional heat potential with heat pumps (of thermal input) [] | Additional heat potential with heat pumps | of thermal input | [] |  | D | 1 | lower | 2050 | 0.01
09a Wood Chips HOP, large | Biomass boiler - boiler - wood chips - large | Biomass boiler | boiler | wood chips | large | Technology-specific data | Additional heat potential with heat pumps (of thermal input) [] | Additional heat potential with heat pumps | of thermal input | [] |  | D | 1 | upper | 2050 | 0.28
09a Wood Chips HOP, large | Biomass boiler - boiler - wood chips - large | Biomass boiler | boiler | wood chips | large | Technology-specific data | Combustion air humidification | Combustion air humidification |  |  |  | [D, N] |  | ctrl | 2015 | 1
09a Wood Chips HOP, large | Biomass boiler - boiler - wood chips - large | Biomass boiler | boiler | wood chips | large | Technology-specific data | Combustion air humidification | Combustion air humidification |  |  |  | [D, N] |  | ctrl | 2020 | 1
09a Wood Chips HOP, large | Biomass boiler - boiler - wood chips - large | Biomass boiler | boiler | wood chips | large | Technology-specific data | Combustion air humidification | Combustion air humidification |  |  |  | [D, N] |  | lower | 2020 | 0
09a Wood Chips HOP, large | Biomass boiler - boiler - wood chips - large | Biomass boiler | boiler | wood chips | large | Technology-specific data | Combustion air humidification | Combustion air humidification |  |  |  | [D, N] |  | upper | 2020 | 1
09a Wood Chips HOP, large | Biomass boiler - boiler - wood chips - large | Biomass boiler | boiler | wood chips | large | Technology-specific data | Combustion air humidification | Combustion air humidification |  |  |  | [D, N] |  | ctrl | 2030 | 1
09a Wood Chips HOP, large | Biomass boiler - boiler - wood chips - large | Biomass boiler | boiler | wood chips | large | Technology-specific data | Combustion air humidification | Combustion air humidification |  |  |  | [D, N] |  | ctrl | 2050 | 1
09a Wood Chips HOP, large | Biomass boiler - boiler - wood chips - large | Biomass boiler | boiler | wood chips | large | Technology-specific data | Combustion air humidification | Combustion air humidification |  |  |  | [D, N] |  | lower | 2050 | 0
09a Wood Chips HOP, large | Biomass boiler - boiler - wood chips - large | Biomass boiler | boiler | wood chips | large | Technology-specific data | Combustion air humidification | Combustion air humidification |  |  |  | [D, N] |  | upper | 2050 | 1
09a Wood Chips HOP, large | Biomass boiler - boiler - wood chips - large | Biomass boiler | boiler | wood chips | large | Technology-specific data | Fixed O&M (*total) [2015-EUR/MW_i/y] | Fixed O&M | *total | EUR/MW_i/y | 2015 |  |  | ctrl | 2015 | 40500
09a Wood Chips HOP, large | Biomass boiler - boiler - wood chips - large | Biomass boiler | boiler | wood chips | large | Technology-specific data | Fixed O&M (*total) [2015-EUR/MW_i/y] | Fixed O&M | *total | EUR/MW_i/y | 2015 |  |  | ctrl | 2020 | 39700
09a Wood Chips HOP, large | Biomass boiler - boiler - wood chips - large | Biomass boiler | boiler | wood chips | large | Technology-specific data | Fixed O&M (*total) [2015-EUR/MW_i/y] | Fixed O&M | *total | EUR/MW_i/y | 2015 |  |  | lower | 2020 | 33900
09a Wood Chips HOP, large | Biomass boiler - boiler - wood chips - large | Biomass boiler | boiler | wood chips | large | Technology-specific data | Fixed O&M (*total) [2015-EUR/MW_i/y] | Fixed O&M | *total | EUR/MW_i/y | 2015 |  |  | upper | 2020 | 45900
09a Wood Chips HOP, large | Biomass boiler - boiler - wood chips - large | Biomass boiler | boiler | wood chips | large | Technology-specific data | Fixed O&M (*total) [2015-EUR/MW_i/y] | Fixed O&M | *total | EUR/MW_i/y | 2015 |  |  | ctrl | 2030 | 38200
09a Wood Chips HOP, large | Biomass boiler - boiler - wood chips - large | Biomass boiler | boiler | wood chips | large | Technology-specific data | Fixed O&M (*total) [2015-EUR/MW_i/y] | Fixed O&M | *total | EUR/MW_i/y | 2015 |  |  | ctrl | 2050 | 36100
09a Wood Chips HOP, large | Biomass boiler - boiler - wood chips - large | Biomass boiler | boiler | wood chips | large | Technology-specific data | Fixed O&M (*total) [2015-EUR/MW_i/y] | Fixed O&M | *total | EUR/MW_i/y | 2015 |  |  | lower | 2050 | 27200
09a Wood Chips HOP, large | Biomass boiler - boiler - wood chips - large | Biomass boiler | boiler | wood chips | large | Technology-specific data | Fixed O&M (*total) [2015-EUR/MW_i/y] | Fixed O&M | *total | EUR/MW_i/y | 2015 |  |  | upper | 2050 | 45800
09a Wood Chips HOP, large | Biomass boiler - boiler - wood chips - large | Biomass boiler | boiler | wood chips | large | Technology-specific data | Flue gas condensation | Flue gas condensation |  |  |  | [D, N] |  | ctrl | 2015 | 1
09a Wood Chips HOP, large | Biomass boiler - boiler - wood chips - large | Biomass boiler | boiler | wood chips | large | Technology-specific data | Flue gas condensation | Flue gas condensation |  |  |  | [D, N] |  | ctrl | 2020 | 1
09a Wood Chips HOP, large | Biomass boiler - boiler - wood chips - large | Biomass boiler | boiler | wood chips | large | Technology-specific data | Flue gas condensation | Flue gas condensation |  |  |  | [D, N] |  | lower | 2020 | 0
09a Wood Chips HOP, large | Biomass boiler - boiler - wood chips - large | Biomass boiler | boiler | wood chips | large | Technology-specific data | Flue gas condensation | Flue gas condensation |  |  |  | [D, N] |  | upper | 2020 | 1
09a Wood Chips HOP, large | Biomass boiler - boiler - wood chips - large | Biomass boiler | boiler | wood chips | large | Technology-specific data | Flue gas condensation | Flue gas condensation |  |  |  | [D, N] |  | ctrl | 2030 | 1
09a Wood Chips HOP, large | Biomass boiler - boiler - wood chips - large | Biomass boiler | boiler | wood chips | large | Technology-specific data | Flue gas condensation | Flue gas condensation |  |  |  | [D, N] |  | ctrl | 2050 | 1
09a Wood Chips HOP, large | Biomass boiler - boiler - wood chips - large | Biomass boiler | boiler | wood chips | large | Technology-specific data | Flue gas condensation | Flue gas condensation |  |  |  | [D, N] |  | lower | 2050 | 0
09a Wood Chips HOP, large | Biomass boiler - boiler - wood chips - large | Biomass boiler | boiler | wood chips | large | Technology-specific data | Flue gas condensation | Flue gas condensation |  |  |  | [D, N] |  | upper | 2050 | 1
09a Wood Chips HOP, large | Biomass boiler - boiler - wood chips - large | Biomass boiler | boiler | wood chips | large | Technology-specific data | Fuel storage specific cost in excess of 2 days [2015-MEUR/MW_i/storage day] | Fuel storage specific cost in excess of 2 days |  | MEUR/MW_i/storage day | 2015 | L |  | ctrl | 2015 | 0.015
09a Wood Chips HOP, large | Biomass boiler - boiler - wood chips - large | Biomass boiler | boiler | wood chips | large | Technology-specific data | Fuel storage specific cost in excess of 2 days [2015-MEUR/MW_i/storage day] | Fuel storage specific cost in excess of 2 days |  | MEUR/MW_i/storage day | 2015 | L |  | ctrl | 2020 | 0.014629
09a Wood Chips HOP, large | Biomass boiler - boiler - wood chips - large | Biomass boiler | boiler | wood chips | large | Technology-specific data | Fuel storage specific cost in excess of 2 days [2015-MEUR/MW_i/storage day] | Fuel storage specific cost in excess of 2 days |  | MEUR/MW_i/storage day | 2015 | L |  | lower | 2020 | 0.01275
09a Wood Chips HOP, large | Biomass boiler - boiler - wood chips - large | Biomass boiler | boiler | wood chips | large | Technology-specific data | Fuel storage specific cost in excess of 2 days [2015-MEUR/MW_i/storage day] | Fuel storage specific cost in excess of 2 days |  | MEUR/MW_i/storage day | 2015 | L |  | upper | 2020 | 0.01725
09a Wood Chips HOP, large | Biomass boiler - boiler - wood chips - large | Biomass boiler | boiler | wood chips | large | Technology-specific data | Fuel storage specific cost in excess of 2 days [2015-MEUR/MW_i/storage day] | Fuel storage specific cost in excess of 2 days |  | MEUR/MW_i/storage day | 2015 | L |  | ctrl | 2030 | 0.013914
09a Wood Chips HOP, large | Biomass boiler - boiler - wood chips - large | Biomass boiler | boiler | wood chips | large | Technology-specific data | Fuel storage specific cost in excess of 2 days [2015-MEUR/MW_i/storage day] | Fuel storage specific cost in excess of 2 days |  | MEUR/MW_i/storage day | 2015 | L |  | ctrl | 2050 | 0.012586
09a Wood Chips HOP, large | Biomass boiler - boiler - wood chips - large | Biomass boiler | boiler | wood chips | large | Technology-specific data | Fuel storage specific cost in excess of 2 days [2015-MEUR/MW_i/storage day] | Fuel storage specific cost in excess of 2 days |  | MEUR/MW_i/storage day | 2015 | L |  | lower | 2050 | 0.010435
09a Wood Chips HOP, large | Biomass boiler - boiler - wood chips - large | Biomass boiler | boiler | wood chips | large | Technology-specific data | Fuel storage specific cost in excess of 2 days [2015-MEUR/MW_i/storage day] | Fuel storage specific cost in excess of 2 days |  | MEUR/MW_i/storage day | 2015 | L |  | upper | 2050 | 0.017392
09a Wood Chips HOP, large | Biomass boiler - boiler - wood chips - large | Biomass boiler | boiler | wood chips | large | Technology-specific data | Nominal investment (*total) [2015-MEUR/MW_i] | Nominal investment | *total | MEUR/MW_i | 2015 | L | 1 | ctrl | 2015 | 0.51778
09a Wood Chips HOP, large | Biomass boiler - boiler - wood chips - large | Biomass boiler | boiler | wood chips | large | Technology-specific data | Nominal investment (*total) [2015-MEUR/MW_i] | Nominal investment | *total | MEUR/MW_i | 2015 | L | 1 | ctrl | 2020 | 0.50496
09a Wood Chips HOP, large | Biomass boiler - boiler - wood chips - large | Biomass boiler | boiler | wood chips | large | Technology-specific data | Nominal investment (*total) [2015-MEUR/MW_i] | Nominal investment | *total | MEUR/MW_i | 2015 | L | 1 | lower | 2020 | 0.44011
09a Wood Chips HOP, large | Biomass boiler - boiler - wood chips - large | Biomass boiler | boiler | wood chips | large | Technology-specific data | Nominal investment (*total) [2015-MEUR/MW_i] | Nominal investment | *total | MEUR/MW_i | 2015 | L | 1 | upper | 2020 | 0.59544
09a Wood Chips HOP, large | Biomass boiler - boiler - wood chips - large | Biomass boiler | boiler | wood chips | large | Technology-specific data | Nominal investment (*total) [2015-MEUR/MW_i] | Nominal investment | *total | MEUR/MW_i | 2015 | L | 1 | ctrl | 2030 | 0.48027
09a Wood Chips HOP, large | Biomass boiler - boiler - wood chips - large | Biomass boiler | boiler | wood chips | large | Technology-specific data | Nominal investment (*total) [2015-MEUR/MW_i] | Nominal investment | *total | MEUR/MW_i | 2015 | L | 1 | ctrl | 2050 | 0.46376
09a Wood Chips HOP, large | Biomass boiler - boiler - wood chips - large | Biomass boiler | boiler | wood chips | large | Technology-specific data | Nominal investment (*total) [2015-MEUR/MW_i] | Nominal investment | *total | MEUR/MW_i | 2015 | L | 1 | lower | 2050 | 0.36021
09a Wood Chips HOP, large | Biomass boiler - boiler - wood chips - large | Biomass boiler | boiler | wood chips | large | Technology-specific data | Nominal investment (*total) [2015-MEUR/MW_i] | Nominal investment | *total | MEUR/MW_i | 2015 | L | 1 | upper | 2050 | 0.62964
09a Wood Chips HOP, large | Biomass boiler - boiler - wood chips - large | Biomass boiler | boiler | wood chips | large | Technology-specific data | Output of recovered condensate [t/MWh_i] | Output of recovered condensate |  | t/MWh_i |  | D |  | ctrl | 2015 | 0.2462
09a Wood Chips HOP, large | Biomass boiler - boiler - wood chips - large | Biomass boiler | boiler | wood chips | large | Technology-specific data | Output of recovered condensate [t/MWh_i] | Output of recovered condensate |  | t/MWh_i |  | D |  | ctrl | 2020 | 0.2462
09a Wood Chips HOP, large | Biomass boiler - boiler - wood chips - large | Biomass boiler | boiler | wood chips | large | Technology-specific data | Output of recovered condensate [t/MWh_i] | Output of recovered condensate |  | t/MWh_i |  | D |  | lower | 2020 | 0
09a Wood Chips HOP, large | Biomass boiler - boiler - wood chips - large | Biomass boiler | boiler | wood chips | large | Technology-specific data | Output of recovered condensate [t/MWh_i] | Output of recovered condensate |  | t/MWh_i |  | D |  | upper | 2020 | 0.24842
09a Wood Chips HOP, large | Biomass boiler - boiler - wood chips - large | Biomass boiler | boiler | wood chips | large | Technology-specific data | Output of recovered condensate [t/MWh_i] | Output of recovered condensate |  | t/MWh_i |  | D |  | ctrl | 2030 | 0.2462
09a Wood Chips HOP, large | Biomass boiler - boiler - wood chips - large | Biomass boiler | boiler | wood chips | large | Technology-specific data | Output of recovered condensate [t/MWh_i] | Output of recovered condensate |  | t/MWh_i |  | D |  | ctrl | 2050 | 0.2462
09a Wood Chips HOP, large | Biomass boiler - boiler - wood chips - large | Biomass boiler | boiler | wood chips | large | Technology-specific data | Output of recovered condensate [t/MWh_i] | Output of recovered condensate |  | t/MWh_i |  | D |  | lower | 2050 | 0
09a Wood Chips HOP, large | Biomass boiler - boiler - wood chips - large | Biomass boiler | boiler | wood chips | large | Technology-specific data | Output of recovered condensate [t/MWh_i] | Output of recovered condensate |  | t/MWh_i |  | D |  | upper | 2050 | 0.24842
09a Wood Chips HOP, large | Biomass boiler - boiler - wood chips - large | Biomass boiler | boiler | wood chips | large | Technology-specific data | Variable O&M (*total) [2015-EUR/MWh_i] | Variable O&M | *total | EUR/MWh_i | 2015 | M |  | ctrl | 2015 | 2.95
09a Wood Chips HOP, large | Biomass boiler - boiler - wood chips - large | Biomass boiler | boiler | wood chips | large | Technology-specific data | Variable O&M (*total) [2015-EUR/MWh_i] | Variable O&M | *total | EUR/MWh_i | 2015 | M |  | ctrl | 2020 | 3.1
09a Wood Chips HOP, large | Biomass boiler - boiler - wood chips - large | Biomass boiler | boiler | wood chips | large | Technology-specific data | Variable O&M (*total) [2015-EUR/MWh_i] | Variable O&M | *total | EUR/MWh_i | 2015 | M |  | lower | 2020 | 2.68
09a Wood Chips HOP, large | Biomass boiler - boiler - wood chips - large | Biomass boiler | boiler | wood chips | large | Technology-specific data | Variable O&M (*total) [2015-EUR/MWh_i] | Variable O&M | *total | EUR/MWh_i | 2015 | M |  | upper | 2020 | 3.3
09a Wood Chips HOP, large | Biomass boiler - boiler - wood chips - large | Biomass boiler | boiler | wood chips | large | Technology-specific data | Variable O&M (*total) [2015-EUR/MWh_i] | Variable O&M | *total | EUR/MWh_i | 2015 | M |  | ctrl | 2030 | 3.91
09a Wood Chips HOP, large | Biomass boiler - boiler - wood chips - large | Biomass boiler | boiler | wood chips | large | Technology-specific data | Variable O&M (*total) [2015-EUR/MWh_i] | Variable O&M | *total | EUR/MWh_i | 2015 | M |  | ctrl | 2050 | 4.32
09a Wood Chips HOP, large | Biomass boiler - boiler - wood chips - large | Biomass boiler | boiler | wood chips | large | Technology-specific data | Variable O&M (*total) [2015-EUR/MWh_i] | Variable O&M | *total | EUR/MWh_i | 2015 | M |  | lower | 2050 | 3.77
09a Wood Chips HOP, large | Biomass boiler - boiler - wood chips - large | Biomass boiler | boiler | wood chips | large | Technology-specific data | Variable O&M (*total) [2015-EUR/MWh_i] | Variable O&M | *total | EUR/MWh_i | 2015 | M |  | upper | 2050 | 4.65
09b Wood Pellets HOP | Biomass boiler - boiler - wood pellets - small | Biomass boiler | boiler | wood pellets | small | Energy/technical data | Auxiliary Electricity consumption (share of heat gen.) [] | Auxiliary Electricity consumption | share of heat gen. | [] |  | [C, K] |  | ctrl | 2015 | 0.020554
09b Wood Pellets HOP | Biomass boiler - boiler - wood pellets - small | Biomass boiler | boiler | wood pellets | small | Energy/technical data | Auxiliary Electricity consumption (share of heat gen.) [] | Auxiliary Electricity consumption | share of heat gen. | [] |  | [C, K] |  | ctrl | 2020 | 0.020554
09b Wood Pellets HOP | Biomass boiler - boiler - wood pellets - small | Biomass boiler | boiler | wood pellets | small | Energy/technical data | Auxiliary Electricity consumption (share of heat gen.) [] | Auxiliary Electricity consumption | share of heat gen. | [] |  | [C, K] |  | lower | 2020 | 0.017045
09b Wood Pellets HOP | Biomass boiler - boiler - wood pellets - small | Biomass boiler | boiler | wood pellets | small | Energy/technical data | Auxiliary Electricity consumption (share of heat gen.) [] | Auxiliary Electricity consumption | share of heat gen. | [] |  | [C, K] |  | upper | 2020 | 0.022952
09b Wood Pellets HOP | Biomass boiler - boiler - wood pellets - small | Biomass boiler | boiler | wood pellets | small | Energy/technical data | Auxiliary Electricity consumption (share of heat gen.) [] | Auxiliary Electricity consumption | share of heat gen. | [] |  | [C, K] |  | ctrl | 2030 | 0.020554
09b Wood Pellets HOP | Biomass boiler - boiler - wood pellets - small | Biomass boiler | boiler | wood pellets | small | Energy/technical data | Auxiliary Electricity consumption (share of heat gen.) [] | Auxiliary Electricity consumption | share of heat gen. | [] |  | [C, K] |  | ctrl | 2050 | 0.020554
09b Wood Pellets HOP | Biomass boiler - boiler - wood pellets - small | Biomass boiler | boiler | wood pellets | small | Energy/technical data | Auxiliary Electricity consumption (share of heat gen.) [] | Auxiliary Electricity consumption | share of heat gen. | [] |  | [C, K] |  | lower | 2050 | 0.013836
09b Wood Pellets HOP | Biomass boiler - boiler - wood pellets - small | Biomass boiler | boiler | wood pellets | small | Energy/technical data | Auxiliary Electricity consumption (share of heat gen.) [] | Auxiliary Electricity consumption | share of heat gen. | [] |  | [C, K] |  | upper | 2050 | 0.022915
09b Wood Pellets HOP | Biomass boiler - boiler - wood pellets - small | Biomass boiler | boiler | wood pellets | small | Energy/technical data | Construction time [years] | Construction time |  | years |  |  | 1 | ctrl | 2015 | 1
09b Wood Pellets HOP | Biomass boiler - boiler - wood pellets - small | Biomass boiler | boiler | wood pellets | small | Energy/technical data | Construction time [years] | Construction time |  | years |  |  | 1 | ctrl | 2020 | 1
09b Wood Pellets HOP | Biomass boiler - boiler - wood pellets - small | Biomass boiler | boiler | wood pellets | small | Energy/technical data | Construction time [years] | Construction time |  | years |  |  | 1 | lower | 2020 | 0.5
09b Wood Pellets HOP | Biomass boiler - boiler - wood pellets - small | Biomass boiler | boiler | wood pellets | small | Energy/technical data | Construction time [years] | Construction time |  | years |  |  | 1 | upper | 2020 | 1.5
09b Wood Pellets HOP | Biomass boiler - boiler - wood pellets - small | Biomass boiler | boiler | wood pellets | small | Energy/technical data | Construction time [years] | Construction time |  | years |  |  | 1 | ctrl | 2030 | 1
09b Wood Pellets HOP | Biomass boiler - boiler - wood pellets - small | Biomass boiler | boiler | wood pellets | small | Energy/technical data | Construction time [years] | Construction time |  | years |  |  | 1 | ctrl | 2050 | 1
09b Wood Pellets HOP | Biomass boiler - boiler - wood pellets - small | Biomass boiler | boiler | wood pellets | small | Energy/technical data | Construction time [years] | Construction time |  | years |  |  | 1 | lower | 2050 | 0.5
09b Wood Pellets HOP | Biomass boiler - boiler - wood pellets - small | Biomass boiler | boiler | wood pellets | small | Energy/technical data | Construction time [years] | Construction time |  | years |  |  | 1 | upper | 2050 | 1.5
09b Wood Pellets HOP | Biomass boiler - boiler - wood pellets - small | Biomass boiler | boiler | wood pellets | small | Energy/technical data | Forced outage [] | Forced outage |  | [] |  |  |  | ctrl | 2015 | 0.03
09b Wood Pellets HOP | Biomass boiler - boiler - wood pellets - small | Biomass boiler | boiler | wood pellets | small | Energy/technical data | Forced outage [] | Forced outage |  | [] |  |  |  | ctrl | 2020 | 0.03
09b Wood Pellets HOP | Biomass boiler - boiler - wood pellets - small | Biomass boiler | boiler | wood pellets | small | Energy/technical data | Forced outage [] | Forced outage |  | [] |  |  |  | lower | 2020 | 0.03
09b Wood Pellets HOP | Biomass boiler - boiler - wood pellets - small | Biomass boiler | boiler | wood pellets | small | Energy/technical data | Forced outage [] | Forced outage |  | [] |  |  |  | upper | 2020 | 0.03
09b Wood Pellets HOP | Biomass boiler - boiler - wood pellets - small | Biomass boiler | boiler | wood pellets | small | Energy/technical data | Forced outage [] | Forced outage |  | [] |  |  |  | ctrl | 2030 | 0.03
09b Wood Pellets HOP | Biomass boiler - boiler - wood pellets - small | Biomass boiler | boiler | wood pellets | small | Energy/technical data | Forced outage [] | Forced outage |  | [] |  |  |  | ctrl | 2050 | 0.03
09b Wood Pellets HOP | Biomass boiler - boiler - wood pellets - small | Biomass boiler | boiler | wood pellets | small | Energy/technical data | Forced outage [] | Forced outage |  | [] |  |  |  | lower | 2050 | 0.03
09b Wood Pellets HOP | Biomass boiler - boiler - wood pellets - small | Biomass boiler | boiler | wood pellets | small | Energy/technical data | Forced outage [] | Forced outage |  | [] |  |  |  | upper | 2050 | 0.03
09b Wood Pellets HOP | Biomass boiler - boiler - wood pellets - small | Biomass boiler | boiler | wood pellets | small | Energy/technical data | Generating capacity for one unit [MW_h] | Generating capacity for one unit |  | MW_h |  | A | 1 | ctrl | 2015 | 6.0703
09b Wood Pellets HOP | Biomass boiler - boiler - wood pellets - small | Biomass boiler | boiler | wood pellets | small | Energy/technical data | Generating capacity for one unit [MW_h] | Generating capacity for one unit |  | MW_h |  | A | 1 | ctrl | 2020 | 6.0703
09b Wood Pellets HOP | Biomass boiler - boiler - wood pellets - small | Biomass boiler | boiler | wood pellets | small | Energy/technical data | Generating capacity for one unit [MW_h] | Generating capacity for one unit |  | MW_h |  | A | 1 | lower | 2020 | 5.4461
09b Wood Pellets HOP | Biomass boiler - boiler - wood pellets - small | Biomass boiler | boiler | wood pellets | small | Energy/technical data | Generating capacity for one unit [MW_h] | Generating capacity for one unit |  | MW_h |  | A | 1 | upper | 2020 | 6.0926
09b Wood Pellets HOP | Biomass boiler - boiler - wood pellets - small | Biomass boiler | boiler | wood pellets | small | Energy/technical data | Generating capacity for one unit [MW_h] | Generating capacity for one unit |  | MW_h |  | A | 1 | ctrl | 2030 | 6.0703
09b Wood Pellets HOP | Biomass boiler - boiler - wood pellets - small | Biomass boiler | boiler | wood pellets | small | Energy/technical data | Generating capacity for one unit [MW_h] | Generating capacity for one unit |  | MW_h |  | A | 1 | ctrl | 2050 | 6.0703
09b Wood Pellets HOP | Biomass boiler - boiler - wood pellets - small | Biomass boiler | boiler | wood pellets | small | Energy/technical data | Generating capacity for one unit [MW_h] | Generating capacity for one unit |  | MW_h |  | A | 1 | lower | 2050 | 5.3681
09b Wood Pellets HOP | Biomass boiler - boiler - wood pellets - small | Biomass boiler | boiler | wood pellets | small | Energy/technical data | Generating capacity for one unit [MW_h] | Generating capacity for one unit |  | MW_h |  | A | 1 | upper | 2050 | 6.0986
09b Wood Pellets HOP | Biomass boiler - boiler - wood pellets - small | Biomass boiler | boiler | wood pellets | small | Energy/technical data | Planned outage [weeks per year] | Planned outage |  | weeks per year |  |  |  | ctrl | 2015 | 3
09b Wood Pellets HOP | Biomass boiler - boiler - wood pellets - small | Biomass boiler | boiler | wood pellets | small | Energy/technical data | Planned outage [weeks per year] | Planned outage |  | weeks per year |  |  |  | ctrl | 2020 | 3
09b Wood Pellets HOP | Biomass boiler - boiler - wood pellets - small | Biomass boiler | boiler | wood pellets | small | Energy/technical data | Planned outage [weeks per year] | Planned outage |  | weeks per year |  |  |  | lower | 2020 | 2.55
09b Wood Pellets HOP | Biomass boiler - boiler - wood pellets - small | Biomass boiler | boiler | wood pellets | small | Energy/technical data | Planned outage [weeks per year] | Planned outage |  | weeks per year |  |  |  | upper | 2020 | 3.45
09b Wood Pellets HOP | Biomass boiler - boiler - wood pellets - small | Biomass boiler | boiler | wood pellets | small | Energy/technical data | Planned outage [weeks per year] | Planned outage |  | weeks per year |  |  |  | ctrl | 2030 | 3
09b Wood Pellets HOP | Biomass boiler - boiler - wood pellets - small | Biomass boiler | boiler | wood pellets | small | Energy/technical data | Planned outage [weeks per year] | Planned outage |  | weeks per year |  |  |  | ctrl | 2050 | 3
09b Wood Pellets HOP | Biomass boiler - boiler - wood pellets - small | Biomass boiler | boiler | wood pellets | small | Energy/technical data | Planned outage [weeks per year] | Planned outage |  | weeks per year |  |  |  | lower | 2050 | 2.25
09b Wood Pellets HOP | Biomass boiler - boiler - wood pellets - small | Biomass boiler | boiler | wood pellets | small | Energy/technical data | Planned outage [weeks per year] | Planned outage |  | weeks per year |  |  |  | upper | 2050 | 3.75
09b Wood Pellets HOP | Biomass boiler - boiler - wood pellets - small | Biomass boiler | boiler | wood pellets | small | Energy/technical data | Space requirement [1000 m2/MW_h] | Space requirement |  | 1000 m2/MW_h |  |  |  | ctrl | 2015 | 0.16474
09b Wood Pellets HOP | Biomass boiler - boiler - wood pellets - small | Biomass boiler | boiler | wood pellets | small | Energy/technical data | Space requirement [1000 m2/MW_h] | Space requirement |  | 1000 m2/MW_h |  |  |  | ctrl | 2020 | 0.16474
09b Wood Pellets HOP | Biomass boiler - boiler - wood pellets - small | Biomass boiler | boiler | wood pellets | small | Energy/technical data | Space requirement [1000 m2/MW_h] | Space requirement |  | 1000 m2/MW_h |  |  |  | lower | 2020 | 0.14003
09b Wood Pellets HOP | Biomass boiler - boiler - wood pellets - small | Biomass boiler | boiler | wood pellets | small | Energy/technical data | Space requirement [1000 m2/MW_h] | Space requirement |  | 1000 m2/MW_h |  |  |  | upper | 2020 | 0.18945
09b Wood Pellets HOP | Biomass boiler - boiler - wood pellets - small | Biomass boiler | boiler | wood pellets | small | Energy/technical data | Space requirement [1000 m2/MW_h] | Space requirement |  | 1000 m2/MW_h |  |  |  | ctrl | 2030 | 0.16474
09b Wood Pellets HOP | Biomass boiler - boiler - wood pellets - small | Biomass boiler | boiler | wood pellets | small | Energy/technical data | Space requirement [1000 m2/MW_h] | Space requirement |  | 1000 m2/MW_h |  |  |  | ctrl | 2050 | 0.16474
09b Wood Pellets HOP | Biomass boiler - boiler - wood pellets - small | Biomass boiler | boiler | wood pellets | small | Energy/technical data | Space requirement [1000 m2/MW_h] | Space requirement |  | 1000 m2/MW_h |  |  |  | lower | 2050 | 0.12355
09b Wood Pellets HOP | Biomass boiler - boiler - wood pellets - small | Biomass boiler | boiler | wood pellets | small | Energy/technical data | Space requirement [1000 m2/MW_h] | Space requirement |  | 1000 m2/MW_h |  |  |  | upper | 2050 | 0.20592
09b Wood Pellets HOP | Biomass boiler - boiler - wood pellets - small | Biomass boiler | boiler | wood pellets | small | Energy/technical data | Technical lifetime [years] | Technical lifetime |  | years |  |  | 1 | ctrl | 2015 | 25
09b Wood Pellets HOP | Biomass boiler - boiler - wood pellets - small | Biomass boiler | boiler | wood pellets | small | Energy/technical data | Technical lifetime [years] | Technical lifetime |  | years |  |  | 1 | ctrl | 2020 | 25
09b Wood Pellets HOP | Biomass boiler - boiler - wood pellets - small | Biomass boiler | boiler | wood pellets | small | Energy/technical data | Technical lifetime [years] | Technical lifetime |  | years |  |  | 1 | lower | 2020 | 20
09b Wood Pellets HOP | Biomass boiler - boiler - wood pellets - small | Biomass boiler | boiler | wood pellets | small | Energy/technical data | Technical lifetime [years] | Technical lifetime |  | years |  |  | 1 | upper | 2020 | 35
09b Wood Pellets HOP | Biomass boiler - boiler - wood pellets - small | Biomass boiler | boiler | wood pellets | small | Energy/technical data | Technical lifetime [years] | Technical lifetime |  | years |  |  | 1 | ctrl | 2030 | 25
09b Wood Pellets HOP | Biomass boiler - boiler - wood pellets - small | Biomass boiler | boiler | wood pellets | small | Energy/technical data | Technical lifetime [years] | Technical lifetime |  | years |  |  | 1 | ctrl | 2050 | 25
09b Wood Pellets HOP | Biomass boiler - boiler - wood pellets - small | Biomass boiler | boiler | wood pellets | small | Energy/technical data | Technical lifetime [years] | Technical lifetime |  | years |  |  | 1 | lower | 2050 | 20
09b Wood Pellets HOP | Biomass boiler - boiler - wood pellets - small | Biomass boiler | boiler | wood pellets | small | Energy/technical data | Technical lifetime [years] | Technical lifetime |  | years |  |  | 1 | upper | 2050 | 35
09b Wood Pellets HOP | Biomass boiler - boiler - wood pellets - small | Biomass boiler | boiler | wood pellets | small | Energy/technical data | Heat efficiency (net, annual average) [] | Heat efficiency | net, annual average | [] |  | [B, C] | 1 | ctrl | 2015 | 1.0117
09b Wood Pellets HOP | Biomass boiler - boiler - wood pellets - small | Biomass boiler | boiler | wood pellets | small | Energy/technical data | Heat efficiency (net, annual average) [] | Heat efficiency | net, annual average | [] |  | [B, C] | 1 | ctrl | 2020 | 1.0117
09b Wood Pellets HOP | Biomass boiler - boiler - wood pellets - small | Biomass boiler | boiler | wood pellets | small | Energy/technical data | Heat efficiency (net, annual average) [] | Heat efficiency | net, annual average | [] |  | [B, C] | 1 | lower | 2020 | 0.9
09b Wood Pellets HOP | Biomass boiler - boiler - wood pellets - small | Biomass boiler | boiler | wood pellets | small | Energy/technical data | Heat efficiency (net, annual average) [] | Heat efficiency | net, annual average | [] |  | [B, C] | 1 | upper | 2020 | 1.02
09b Wood Pellets HOP | Biomass boiler - boiler - wood pellets - small | Biomass boiler | boiler | wood pellets | small | Energy/technical data | Heat efficiency (net, annual average) [] | Heat efficiency | net, annual average | [] |  | [B, C] | 1 | ctrl | 2030 | 1.0117
09b Wood Pellets HOP | Biomass boiler - boiler - wood pellets - small | Biomass boiler | boiler | wood pellets | small | Energy/technical data | Heat efficiency (net, annual average) [] | Heat efficiency | net, annual average | [] |  | [B, C] | 1 | ctrl | 2050 | 1.0117
09b Wood Pellets HOP | Biomass boiler - boiler - wood pellets - small | Biomass boiler | boiler | wood pellets | small | Energy/technical data | Heat efficiency (net, annual average) [] | Heat efficiency | net, annual average | [] |  | [B, C] | 1 | lower | 2050 | 0.89
09b Wood Pellets HOP | Biomass boiler - boiler - wood pellets - small | Biomass boiler | boiler | wood pellets | small | Energy/technical data | Heat efficiency (net, annual average) [] | Heat efficiency | net, annual average | [] |  | [B, C] | 1 | upper | 2050 | 1.02
09b Wood Pellets HOP | Biomass boiler - boiler - wood pellets - small | Biomass boiler | boiler | wood pellets | small | Energy/technical data | Heat efficiency (net, name plate) [] | Heat efficiency | net, name plate | [] |  | [B, C] | 1 | ctrl | 2015 | 1.0117
09b Wood Pellets HOP | Biomass boiler - boiler - wood pellets - small | Biomass boiler | boiler | wood pellets | small | Energy/technical data | Heat efficiency (net, name plate) [] | Heat efficiency | net, name plate | [] |  | [B, C] | 1 | ctrl | 2020 | 1.0117
09b Wood Pellets HOP | Biomass boiler - boiler - wood pellets - small | Biomass boiler | boiler | wood pellets | small | Energy/technical data | Heat efficiency (net, name plate) [] | Heat efficiency | net, name plate | [] |  | [B, C] | 1 | lower | 2020 | 0.9
09b Wood Pellets HOP | Biomass boiler - boiler - wood pellets - small | Biomass boiler | boiler | wood pellets | small | Energy/technical data | Heat efficiency (net, name plate) [] | Heat efficiency | net, name plate | [] |  | [B, C] | 1 | upper | 2020 | 1.02
09b Wood Pellets HOP | Biomass boiler - boiler - wood pellets - small | Biomass boiler | boiler | wood pellets | small | Energy/technical data | Heat efficiency (net, name plate) [] | Heat efficiency | net, name plate | [] |  | [B, C] | 1 | ctrl | 2030 | 1.0117
09b Wood Pellets HOP | Biomass boiler - boiler - wood pellets - small | Biomass boiler | boiler | wood pellets | small | Energy/technical data | Heat efficiency (net, name plate) [] | Heat efficiency | net, name plate | [] |  | [B, C] | 1 | ctrl | 2050 | 1.0117
09b Wood Pellets HOP | Biomass boiler - boiler - wood pellets - small | Biomass boiler | boiler | wood pellets | small | Energy/technical data | Heat efficiency (net, name plate) [] | Heat efficiency | net, name plate | [] |  | [B, C] | 1 | lower | 2050 | 0.89
09b Wood Pellets HOP | Biomass boiler - boiler - wood pellets - small | Biomass boiler | boiler | wood pellets | small | Energy/technical data | Heat efficiency (net, name plate) [] | Heat efficiency | net, name plate | [] |  | [B, C] | 1 | upper | 2050 | 1.02
09b Wood Pellets HOP | Biomass boiler - boiler - wood pellets - small | Biomass boiler | boiler | wood pellets | small | Environment | CH4 [g/GJ_i] | CH4 |  | g/GJ_i |  | G | 1 | ctrl | 2015 | 0
09b Wood Pellets HOP | Biomass boiler - boiler - wood pellets - small | Biomass boiler | boiler | wood pellets | small | Environment | CH4 [g/GJ_i] | CH4 |  | g/GJ_i |  | G | 1 | ctrl | 2020 | 0
09b Wood Pellets HOP | Biomass boiler - boiler - wood pellets - small | Biomass boiler | boiler | wood pellets | small | Environment | CH4 [g/GJ_i] | CH4 |  | g/GJ_i |  | G | 1 | lower | 2020 | 0
09b Wood Pellets HOP | Biomass boiler - boiler - wood pellets - small | Biomass boiler | boiler | wood pellets | small | Environment | CH4 [g/GJ_i] | CH4 |  | g/GJ_i |  | G | 1 | upper | 2020 | 0
09b Wood Pellets HOP | Biomass boiler - boiler - wood pellets - small | Biomass boiler | boiler | wood pellets | small | Environment | CH4 [g/GJ_i] | CH4 |  | g/GJ_i |  | G | 1 | ctrl | 2030 | 0
09b Wood Pellets HOP | Biomass boiler - boiler - wood pellets - small | Biomass boiler | boiler | wood pellets | small | Environment | CH4 [g/GJ_i] | CH4 |  | g/GJ_i |  | G | 1 | ctrl | 2050 | 0
09b Wood Pellets HOP | Biomass boiler - boiler - wood pellets - small | Biomass boiler | boiler | wood pellets | small | Environment | CH4 [g/GJ_i] | CH4 |  | g/GJ_i |  | G | 1 | lower | 2050 | 0
09b Wood Pellets HOP | Biomass boiler - boiler - wood pellets - small | Biomass boiler | boiler | wood pellets | small | Environment | CH4 [g/GJ_i] | CH4 |  | g/GJ_i |  | G | 1 | upper | 2050 | 0
09b Wood Pellets HOP | Biomass boiler - boiler - wood pellets - small | Biomass boiler | boiler | wood pellets | small | Environment | N2O [g/GJ_i] | N2O |  | g/GJ_i |  | G | 1 | ctrl | 2015 | 1.2
09b Wood Pellets HOP | Biomass boiler - boiler - wood pellets - small | Biomass boiler | boiler | wood pellets | small | Environment | N2O [g/GJ_i] | N2O |  | g/GJ_i |  | G | 1 | ctrl | 2020 | 1
09b Wood Pellets HOP | Biomass boiler - boiler - wood pellets - small | Biomass boiler | boiler | wood pellets | small | Environment | N2O [g/GJ_i] | N2O |  | g/GJ_i |  | G | 1 | lower | 2020 | 1
09b Wood Pellets HOP | Biomass boiler - boiler - wood pellets - small | Biomass boiler | boiler | wood pellets | small | Environment | N2O [g/GJ_i] | N2O |  | g/GJ_i |  | G | 1 | upper | 2020 | 3
09b Wood Pellets HOP | Biomass boiler - boiler - wood pellets - small | Biomass boiler | boiler | wood pellets | small | Environment | N2O [g/GJ_i] | N2O |  | g/GJ_i |  | G | 1 | ctrl | 2030 | 1
09b Wood Pellets HOP | Biomass boiler - boiler - wood pellets - small | Biomass boiler | boiler | wood pellets | small | Environment | N2O [g/GJ_i] | N2O |  | g/GJ_i |  | G | 1 | ctrl | 2050 | 1
09b Wood Pellets HOP | Biomass boiler - boiler - wood pellets - small | Biomass boiler | boiler | wood pellets | small | Environment | N2O [g/GJ_i] | N2O |  | g/GJ_i |  | G | 1 | lower | 2050 | 0
09b Wood Pellets HOP | Biomass boiler - boiler - wood pellets - small | Biomass boiler | boiler | wood pellets | small | Environment | N2O [g/GJ_i] | N2O |  | g/GJ_i |  | G | 1 | upper | 2050 | 1
09b Wood Pellets HOP | Biomass boiler - boiler - wood pellets - small | Biomass boiler | boiler | wood pellets | small | Environment | NOX [g/GJ_i] | NOX |  | g/GJ_i |  | G | 1 | ctrl | 2015 | 90
09b Wood Pellets HOP | Biomass boiler - boiler - wood pellets - small | Biomass boiler | boiler | wood pellets | small | Environment | NOX [g/GJ_i] | NOX |  | g/GJ_i |  | G | 1 | ctrl | 2020 | 50
09b Wood Pellets HOP | Biomass boiler - boiler - wood pellets - small | Biomass boiler | boiler | wood pellets | small | Environment | NOX [g/GJ_i] | NOX |  | g/GJ_i |  | G | 1 | lower | 2020 | 40
09b Wood Pellets HOP | Biomass boiler - boiler - wood pellets - small | Biomass boiler | boiler | wood pellets | small | Environment | NOX [g/GJ_i] | NOX |  | g/GJ_i |  | G | 1 | upper | 2020 | 70
09b Wood Pellets HOP | Biomass boiler - boiler - wood pellets - small | Biomass boiler | boiler | wood pellets | small | Environment | NOX [g/GJ_i] | NOX |  | g/GJ_i |  | G | 1 | ctrl | 2030 | 40
09b Wood Pellets HOP | Biomass boiler - boiler - wood pellets - small | Biomass boiler | boiler | wood pellets | small | Environment | NOX [g/GJ_i] | NOX |  | g/GJ_i |  | G | 1 | ctrl | 2050 | 40
09b Wood Pellets HOP | Biomass boiler - boiler - wood pellets - small | Biomass boiler | boiler | wood pellets | small | Environment | NOX [g/GJ_i] | NOX |  | g/GJ_i |  | G | 1 | lower | 2050 | 20
09b Wood Pellets HOP | Biomass boiler - boiler - wood pellets - small | Biomass boiler | boiler | wood pellets | small | Environment | NOX [g/GJ_i] | NOX |  | g/GJ_i |  | G | 1 | upper | 2050 | 40
09b Wood Pellets HOP | Biomass boiler - boiler - wood pellets - small | Biomass boiler | boiler | wood pellets | small | Environment | Particles [g/GJ_i] | Particles |  | g/GJ_i |  | G | 1 | ctrl | 2015 | 2
09b Wood Pellets HOP | Biomass boiler - boiler - wood pellets - small | Biomass boiler | boiler | wood pellets | small | Environment | Particles [g/GJ_i] | Particles |  | g/GJ_i |  | G | 1 | ctrl | 2020 | 0.3
09b Wood Pellets HOP | Biomass boiler - boiler - wood pellets - small | Biomass boiler | boiler | wood pellets | small | Environment | Particles [g/GJ_i] | Particles |  | g/GJ_i |  | G | 1 | lower | 2020 | 0.1
09b Wood Pellets HOP | Biomass boiler - boiler - wood pellets - small | Biomass boiler | boiler | wood pellets | small | Environment | Particles [g/GJ_i] | Particles |  | g/GJ_i |  | G | 1 | upper | 2020 | 2
09b Wood Pellets HOP | Biomass boiler - boiler - wood pellets - small | Biomass boiler | boiler | wood pellets | small | Environment | Particles [g/GJ_i] | Particles |  | g/GJ_i |  | G | 1 | ctrl | 2030 | 0.3
09b Wood Pellets HOP | Biomass boiler - boiler - wood pellets - small | Biomass boiler | boiler | wood pellets | small | Environment | Particles [g/GJ_i] | Particles |  | g/GJ_i |  | G | 1 | ctrl | 2050 | 0.3
09b Wood Pellets HOP | Biomass boiler - boiler - wood pellets - small | Biomass boiler | boiler | wood pellets | small | Environment | Particles [g/GJ_i] | Particles |  | g/GJ_i |  | G | 1 | lower | 2050 | 0.1
09b Wood Pellets HOP | Biomass boiler - boiler - wood pellets - small | Biomass boiler | boiler | wood pellets | small | Environment | Particles [g/GJ_i] | Particles |  | g/GJ_i |  | G | 1 | upper | 2050 | 1
09b Wood Pellets HOP | Biomass boiler - boiler - wood pellets - small | Biomass boiler | boiler | wood pellets | small | Environment | SO2 (degree of desulphuring) [] | SO2 | degree of desulphuring | [] |  | G | 1 | ctrl | 2015 | 0.9825
09b Wood Pellets HOP | Biomass boiler - boiler - wood pellets - small | Biomass boiler | boiler | wood pellets | small | Environment | SO2 (degree of desulphuring) [] | SO2 | degree of desulphuring | [] |  | G | 1 | ctrl | 2020 | 0.9825
09b Wood Pellets HOP | Biomass boiler - boiler - wood pellets - small | Biomass boiler | boiler | wood pellets | small | Environment | SO2 (degree of desulphuring) [] | SO2 | degree of desulphuring | [] |  | G | 1 | lower | 2020 | 0.9125
09b Wood Pellets HOP | Biomass boiler - boiler - wood pellets - small | Biomass boiler | boiler | wood pellets | small | Environment | SO2 (degree of desulphuring) [] | SO2 | degree of desulphuring | [] |  | G | 1 | upper | 2020 | 0.99125
09b Wood Pellets HOP | Biomass boiler - boiler - wood pellets - small | Biomass boiler | boiler | wood pellets | small | Environment | SO2 (degree of desulphuring) [] | SO2 | degree of desulphuring | [] |  | G | 1 | ctrl | 2030 | 0.9825
09b Wood Pellets HOP | Biomass boiler - boiler - wood pellets - small | Biomass boiler | boiler | wood pellets | small | Environment | SO2 (degree of desulphuring) [] | SO2 | degree of desulphuring | [] |  | G | 1 | ctrl | 2050 | 0.9825
09b Wood Pellets HOP | Biomass boiler - boiler - wood pellets - small | Biomass boiler | boiler | wood pellets | small | Environment | SO2 (degree of desulphuring) [] | SO2 | degree of desulphuring | [] |  | G | 1 | lower | 2050 | 0.9825
09b Wood Pellets HOP | Biomass boiler - boiler - wood pellets - small | Biomass boiler | boiler | wood pellets | small | Environment | SO2 (degree of desulphuring) [] | SO2 | degree of desulphuring | [] |  | G | 1 | upper | 2050 | 0.99125
09b Wood Pellets HOP | Biomass boiler - boiler - wood pellets - small | Biomass boiler | boiler | wood pellets | small | Financial data | Nominal investment (equipment) [2015-MEUR/MW_h] | Nominal investment | equipment | MEUR/MW_h | 2015 | [F, L] |  | ctrl | 2015 | 0.44479
09b Wood Pellets HOP | Biomass boiler - boiler - wood pellets - small | Biomass boiler | boiler | wood pellets | small | Financial data | Nominal investment (equipment) [2015-MEUR/MW_h] | Nominal investment | equipment | MEUR/MW_h | 2015 | [F, L] |  | ctrl | 2020 | 0.43378
09b Wood Pellets HOP | Biomass boiler - boiler - wood pellets - small | Biomass boiler | boiler | wood pellets | small | Financial data | Nominal investment (equipment) [2015-MEUR/MW_h] | Nominal investment | equipment | MEUR/MW_h | 2015 | [F, L] |  | lower | 2020 | 0.37807
09b Wood Pellets HOP | Biomass boiler - boiler - wood pellets - small | Biomass boiler | boiler | wood pellets | small | Financial data | Nominal investment (equipment) [2015-MEUR/MW_h] | Nominal investment | equipment | MEUR/MW_h | 2015 | [F, L] |  | upper | 2020 | 0.51151
09b Wood Pellets HOP | Biomass boiler - boiler - wood pellets - small | Biomass boiler | boiler | wood pellets | small | Financial data | Nominal investment (equipment) [2015-MEUR/MW_h] | Nominal investment | equipment | MEUR/MW_h | 2015 | [F, L] |  | ctrl | 2030 | 0.41257
09b Wood Pellets HOP | Biomass boiler - boiler - wood pellets - small | Biomass boiler | boiler | wood pellets | small | Financial data | Nominal investment (equipment) [2015-MEUR/MW_h] | Nominal investment | equipment | MEUR/MW_h | 2015 | [F, L] |  | ctrl | 2050 | 0.37322
09b Wood Pellets HOP | Biomass boiler - boiler - wood pellets - small | Biomass boiler | boiler | wood pellets | small | Financial data | Nominal investment (equipment) [2015-MEUR/MW_h] | Nominal investment | equipment | MEUR/MW_h | 2015 | [F, L] |  | lower | 2050 | 0.30943
09b Wood Pellets HOP | Biomass boiler - boiler - wood pellets - small | Biomass boiler | boiler | wood pellets | small | Financial data | Nominal investment (equipment) [2015-MEUR/MW_h] | Nominal investment | equipment | MEUR/MW_h | 2015 | [F, L] |  | upper | 2050 | 0.5655
09b Wood Pellets HOP | Biomass boiler - boiler - wood pellets - small | Biomass boiler | boiler | wood pellets | small | Financial data | Nominal investment (installation) [2015-MEUR/MW_h] | Nominal investment | installation | MEUR/MW_h | 2015 | [F, L] |  | ctrl | 2015 | 0.28796
09b Wood Pellets HOP | Biomass boiler - boiler - wood pellets - small | Biomass boiler | boiler | wood pellets | small | Financial data | Nominal investment (installation) [2015-MEUR/MW_h] | Nominal investment | installation | MEUR/MW_h | 2015 | [F, L] |  | ctrl | 2020 | 0.28083
09b Wood Pellets HOP | Biomass boiler - boiler - wood pellets - small | Biomass boiler | boiler | wood pellets | small | Financial data | Nominal investment (installation) [2015-MEUR/MW_h] | Nominal investment | installation | MEUR/MW_h | 2015 | [F, L] |  | lower | 2020 | 0.24477
09b Wood Pellets HOP | Biomass boiler - boiler - wood pellets - small | Biomass boiler | boiler | wood pellets | small | Financial data | Nominal investment (installation) [2015-MEUR/MW_h] | Nominal investment | installation | MEUR/MW_h | 2015 | [F, L] |  | upper | 2020 | 0.33116
09b Wood Pellets HOP | Biomass boiler - boiler - wood pellets - small | Biomass boiler | boiler | wood pellets | small | Financial data | Nominal investment (installation) [2015-MEUR/MW_h] | Nominal investment | installation | MEUR/MW_h | 2015 | [F, L] |  | ctrl | 2030 | 0.2671
09b Wood Pellets HOP | Biomass boiler - boiler - wood pellets - small | Biomass boiler | boiler | wood pellets | small | Financial data | Nominal investment (installation) [2015-MEUR/MW_h] | Nominal investment | installation | MEUR/MW_h | 2015 | [F, L] |  | ctrl | 2050 | 0.24162
09b Wood Pellets HOP | Biomass boiler - boiler - wood pellets - small | Biomass boiler | boiler | wood pellets | small | Financial data | Nominal investment (installation) [2015-MEUR/MW_h] | Nominal investment | installation | MEUR/MW_h | 2015 | [F, L] |  | lower | 2050 | 0.20033
09b Wood Pellets HOP | Biomass boiler - boiler - wood pellets - small | Biomass boiler | boiler | wood pellets | small | Financial data | Nominal investment (installation) [2015-MEUR/MW_h] | Nominal investment | installation | MEUR/MW_h | 2015 | [F, L] |  | upper | 2050 | 0.33388
09b Wood Pellets HOP | Biomass boiler - boiler - wood pellets - small | Biomass boiler | boiler | wood pellets | small | Financial data | Variable O&M (electricity cost) [2015-EUR/MWh_h] | Variable O&M | electricity cost | EUR/MWh_h | 2015 | [F, M] |  | ctrl | 2015 | 1.2949
09b Wood Pellets HOP | Biomass boiler - boiler - wood pellets - small | Biomass boiler | boiler | wood pellets | small | Financial data | Variable O&M (electricity cost) [2015-EUR/MWh_h] | Variable O&M | electricity cost | EUR/MWh_h | 2015 | [F, M] |  | ctrl | 2020 | 1.4182
09b Wood Pellets HOP | Biomass boiler - boiler - wood pellets - small | Biomass boiler | boiler | wood pellets | small | Financial data | Variable O&M (electricity cost) [2015-EUR/MWh_h] | Variable O&M | electricity cost | EUR/MWh_h | 2015 | [F, M] |  | lower | 2020 | 1.4017
09b Wood Pellets HOP | Biomass boiler - boiler - wood pellets - small | Biomass boiler | boiler | wood pellets | small | Financial data | Variable O&M (electricity cost) [2015-EUR/MWh_h] | Variable O&M | electricity cost | EUR/MWh_h | 2015 | [F, M] |  | upper | 2020 | 1.6106
09b Wood Pellets HOP | Biomass boiler - boiler - wood pellets - small | Biomass boiler | boiler | wood pellets | small | Financial data | Variable O&M (electricity cost) [2015-EUR/MWh_h] | Variable O&M | electricity cost | EUR/MWh_h | 2015 | [F, M] |  | ctrl | 2030 | 2.0759
09b Wood Pellets HOP | Biomass boiler - boiler - wood pellets - small | Biomass boiler | boiler | wood pellets | small | Financial data | Variable O&M (electricity cost) [2015-EUR/MWh_h] | Variable O&M | electricity cost | EUR/MWh_h | 2015 | [F, M] |  | ctrl | 2050 | 2.4048
09b Wood Pellets HOP | Biomass boiler - boiler - wood pellets - small | Biomass boiler | boiler | wood pellets | small | Financial data | Variable O&M (electricity cost) [2015-EUR/MWh_h] | Variable O&M | electricity cost | EUR/MWh_h | 2015 | [F, M] |  | lower | 2050 | 2.3749
09b Wood Pellets HOP | Biomass boiler - boiler - wood pellets - small | Biomass boiler | boiler | wood pellets | small | Financial data | Variable O&M (electricity cost) [2015-EUR/MWh_h] | Variable O&M | electricity cost | EUR/MWh_h | 2015 | [F, M] |  | upper | 2050 | 2.769
09b Wood Pellets HOP | Biomass boiler - boiler - wood pellets - small | Biomass boiler | boiler | wood pellets | small | Financial data | Variable O&M (other O&M) [2015-EUR/MWh_h] | Variable O&M | other O&M | EUR/MWh_h | 2015 | [F, M] |  | ctrl | 2015 | 0.54352
09b Wood Pellets HOP | Biomass boiler - boiler - wood pellets - small | Biomass boiler | boiler | wood pellets | small | Financial data | Variable O&M (other O&M) [2015-EUR/MWh_h] | Variable O&M | other O&M | EUR/MWh_h | 2015 | [F, M] |  | ctrl | 2020 | 0.54352
09b Wood Pellets HOP | Biomass boiler - boiler - wood pellets - small | Biomass boiler | boiler | wood pellets | small | Financial data | Variable O&M (other O&M) [2015-EUR/MWh_h] | Variable O&M | other O&M | EUR/MWh_h | 2015 | [F, M] |  | lower | 2020 | 0.41292
09b Wood Pellets HOP | Biomass boiler - boiler - wood pellets - small | Biomass boiler | boiler | wood pellets | small | Financial data | Variable O&M (other O&M) [2015-EUR/MWh_h] | Variable O&M | other O&M | EUR/MWh_h | 2015 | [F, M] |  | upper | 2020 | 0.68951
09b Wood Pellets HOP | Biomass boiler - boiler - wood pellets - small | Biomass boiler | boiler | wood pellets | small | Financial data | Variable O&M (other O&M) [2015-EUR/MWh_h] | Variable O&M | other O&M | EUR/MWh_h | 2015 | [F, M] |  | ctrl | 2030 | 0.54352
09b Wood Pellets HOP | Biomass boiler - boiler - wood pellets - small | Biomass boiler | boiler | wood pellets | small | Financial data | Variable O&M (other O&M) [2015-EUR/MWh_h] | Variable O&M | other O&M | EUR/MWh_h | 2015 | [F, M] |  | ctrl | 2050 | 0.54352
09b Wood Pellets HOP | Biomass boiler - boiler - wood pellets - small | Biomass boiler | boiler | wood pellets | small | Financial data | Variable O&M (other O&M) [2015-EUR/MWh_h] | Variable O&M | other O&M | EUR/MWh_h | 2015 | [F, M] |  | lower | 2050 | 0.36398
09b Wood Pellets HOP | Biomass boiler - boiler - wood pellets - small | Biomass boiler | boiler | wood pellets | small | Financial data | Variable O&M (other O&M) [2015-EUR/MWh_h] | Variable O&M | other O&M | EUR/MWh_h | 2015 | [F, M] |  | upper | 2050 | 0.75467
09b Wood Pellets HOP | Biomass boiler - boiler - wood pellets - small | Biomass boiler | boiler | wood pellets | small | Financial data | Fixed O&M (*total) [2015-EUR/MW_h/y] | Fixed O&M | *total | EUR/MW_h/y | 2015 | F |  | ctrl | 2015 | 33600
09b Wood Pellets HOP | Biomass boiler - boiler - wood pellets - small | Biomass boiler | boiler | wood pellets | small | Financial data | Fixed O&M (*total) [2015-EUR/MW_h/y] | Fixed O&M | *total | EUR/MW_h/y | 2015 | F |  | ctrl | 2020 | 32700
09b Wood Pellets HOP | Biomass boiler - boiler - wood pellets - small | Biomass boiler | boiler | wood pellets | small | Financial data | Fixed O&M (*total) [2015-EUR/MW_h/y] | Fixed O&M | *total | EUR/MW_h/y | 2015 | F |  | lower | 2020 | 28000
09b Wood Pellets HOP | Biomass boiler - boiler - wood pellets - small | Biomass boiler | boiler | wood pellets | small | Financial data | Fixed O&M (*total) [2015-EUR/MW_h/y] | Fixed O&M | *total | EUR/MW_h/y | 2015 | F |  | upper | 2020 | 37900
09b Wood Pellets HOP | Biomass boiler - boiler - wood pellets - small | Biomass boiler | boiler | wood pellets | small | Financial data | Fixed O&M (*total) [2015-EUR/MW_h/y] | Fixed O&M | *total | EUR/MW_h/y | 2015 | F |  | ctrl | 2030 | 31000
09b Wood Pellets HOP | Biomass boiler - boiler - wood pellets - small | Biomass boiler | boiler | wood pellets | small | Financial data | Fixed O&M (*total) [2015-EUR/MW_h/y] | Fixed O&M | *total | EUR/MW_h/y | 2015 | F |  | ctrl | 2050 | 27900
09b Wood Pellets HOP | Biomass boiler - boiler - wood pellets - small | Biomass boiler | boiler | wood pellets | small | Financial data | Fixed O&M (*total) [2015-EUR/MW_h/y] | Fixed O&M | *total | EUR/MW_h/y | 2015 | F |  | lower | 2050 | 21700
09b Wood Pellets HOP | Biomass boiler - boiler - wood pellets - small | Biomass boiler | boiler | wood pellets | small | Financial data | Fixed O&M (*total) [2015-EUR/MW_h/y] | Fixed O&M | *total | EUR/MW_h/y | 2015 | F |  | upper | 2050 | 37100
09b Wood Pellets HOP | Biomass boiler - boiler - wood pellets - small | Biomass boiler | boiler | wood pellets | small | Financial data | Nominal investment (*total) [2015-MEUR/MW_h] | Nominal investment | *total | MEUR/MW_h | 2015 | [F, L] |  | ctrl | 2015 | 0.73275
09b Wood Pellets HOP | Biomass boiler - boiler - wood pellets - small | Biomass boiler | boiler | wood pellets | small | Financial data | Nominal investment (*total) [2015-MEUR/MW_h] | Nominal investment | *total | MEUR/MW_h | 2015 | [F, L] |  | ctrl | 2020 | 0.71462
09b Wood Pellets HOP | Biomass boiler - boiler - wood pellets - small | Biomass boiler | boiler | wood pellets | small | Financial data | Nominal investment (*total) [2015-MEUR/MW_h] | Nominal investment | *total | MEUR/MW_h | 2015 | [F, L] |  | lower | 2020 | 0.62284
09b Wood Pellets HOP | Biomass boiler - boiler - wood pellets - small | Biomass boiler | boiler | wood pellets | small | Financial data | Nominal investment (*total) [2015-MEUR/MW_h] | Nominal investment | *total | MEUR/MW_h | 2015 | [F, L] |  | upper | 2020 | 0.84266
09b Wood Pellets HOP | Biomass boiler - boiler - wood pellets - small | Biomass boiler | boiler | wood pellets | small | Financial data | Nominal investment (*total) [2015-MEUR/MW_h] | Nominal investment | *total | MEUR/MW_h | 2015 | [F, L] |  | ctrl | 2030 | 0.67968
09b Wood Pellets HOP | Biomass boiler - boiler - wood pellets - small | Biomass boiler | boiler | wood pellets | small | Financial data | Nominal investment (*total) [2015-MEUR/MW_h] | Nominal investment | *total | MEUR/MW_h | 2015 | [F, L] |  | ctrl | 2050 | 0.61484
09b Wood Pellets HOP | Biomass boiler - boiler - wood pellets - small | Biomass boiler | boiler | wood pellets | small | Financial data | Nominal investment (*total) [2015-MEUR/MW_h] | Nominal investment | *total | MEUR/MW_h | 2015 | [F, L] |  | lower | 2050 | 0.50976
09b Wood Pellets HOP | Biomass boiler - boiler - wood pellets - small | Biomass boiler | boiler | wood pellets | small | Financial data | Nominal investment (*total) [2015-MEUR/MW_h] | Nominal investment | *total | MEUR/MW_h | 2015 | [F, L] |  | upper | 2050 | 0.89938
09b Wood Pellets HOP | Biomass boiler - boiler - wood pellets - small | Biomass boiler | boiler | wood pellets | small | Financial data | Variable O&M (*total) [2015-EUR/MWh_h] | Variable O&M | *total | EUR/MWh_h | 2015 | [F, M] |  | ctrl | 2015 | 1.8384
09b Wood Pellets HOP | Biomass boiler - boiler - wood pellets - small | Biomass boiler | boiler | wood pellets | small | Financial data | Variable O&M (*total) [2015-EUR/MWh_h] | Variable O&M | *total | EUR/MWh_h | 2015 | [F, M] |  | ctrl | 2020 | 1.9617
09b Wood Pellets HOP | Biomass boiler - boiler - wood pellets - small | Biomass boiler | boiler | wood pellets | small | Financial data | Variable O&M (*total) [2015-EUR/MWh_h] | Variable O&M | *total | EUR/MWh_h | 2015 | [F, M] |  | lower | 2020 | 1.8147
09b Wood Pellets HOP | Biomass boiler - boiler - wood pellets - small | Biomass boiler | boiler | wood pellets | small | Financial data | Variable O&M (*total) [2015-EUR/MWh_h] | Variable O&M | *total | EUR/MWh_h | 2015 | [F, M] |  | upper | 2020 | 2.3001
09b Wood Pellets HOP | Biomass boiler - boiler - wood pellets - small | Biomass boiler | boiler | wood pellets | small | Financial data | Variable O&M (*total) [2015-EUR/MWh_h] | Variable O&M | *total | EUR/MWh_h | 2015 | [F, M] |  | ctrl | 2030 | 2.6195
09b Wood Pellets HOP | Biomass boiler - boiler - wood pellets - small | Biomass boiler | boiler | wood pellets | small | Financial data | Variable O&M (*total) [2015-EUR/MWh_h] | Variable O&M | *total | EUR/MWh_h | 2015 | [F, M] |  | ctrl | 2050 | 2.9483
09b Wood Pellets HOP | Biomass boiler - boiler - wood pellets - small | Biomass boiler | boiler | wood pellets | small | Financial data | Variable O&M (*total) [2015-EUR/MWh_h] | Variable O&M | *total | EUR/MWh_h | 2015 | [F, M] |  | lower | 2050 | 2.7389
09b Wood Pellets HOP | Biomass boiler - boiler - wood pellets - small | Biomass boiler | boiler | wood pellets | small | Financial data | Variable O&M (*total) [2015-EUR/MWh_h] | Variable O&M | *total | EUR/MWh_h | 2015 | [F, M] |  | upper | 2050 | 3.5237
09b Wood Pellets HOP | Biomass boiler - boiler - wood pellets - small | Biomass boiler | boiler | wood pellets | small | Regulation ability | Cold start-up time [hours] | Cold start-up time |  | hours |  |  | 1 | ctrl | 2015 | 0.5
09b Wood Pellets HOP | Biomass boiler - boiler - wood pellets - small | Biomass boiler | boiler | wood pellets | small | Regulation ability | Cold start-up time [hours] | Cold start-up time |  | hours |  |  | 1 | ctrl | 2020 | 0.5
09b Wood Pellets HOP | Biomass boiler - boiler - wood pellets - small | Biomass boiler | boiler | wood pellets | small | Regulation ability | Cold start-up time [hours] | Cold start-up time |  | hours |  |  | 1 | lower | 2020 | 0.5
09b Wood Pellets HOP | Biomass boiler - boiler - wood pellets - small | Biomass boiler | boiler | wood pellets | small | Regulation ability | Cold start-up time [hours] | Cold start-up time |  | hours |  |  | 1 | upper | 2020 | 0.5
09b Wood Pellets HOP | Biomass boiler - boiler - wood pellets - small | Biomass boiler | boiler | wood pellets | small | Regulation ability | Cold start-up time [hours] | Cold start-up time |  | hours |  |  | 1 | ctrl | 2030 | 0.5
09b Wood Pellets HOP | Biomass boiler - boiler - wood pellets - small | Biomass boiler | boiler | wood pellets | small | Regulation ability | Cold start-up time [hours] | Cold start-up time |  | hours |  |  | 1 | ctrl | 2050 | 0.5
09b Wood Pellets HOP | Biomass boiler - boiler - wood pellets - small | Biomass boiler | boiler | wood pellets | small | Regulation ability | Cold start-up time [hours] | Cold start-up time |  | hours |  |  | 1 | lower | 2050 | 0.5
09b Wood Pellets HOP | Biomass boiler - boiler - wood pellets - small | Biomass boiler | boiler | wood pellets | small | Regulation ability | Cold start-up time [hours] | Cold start-up time |  | hours |  |  | 1 | upper | 2050 | 0.5
09b Wood Pellets HOP | Biomass boiler - boiler - wood pellets - small | Biomass boiler | boiler | wood pellets | small | Regulation ability | Minimum load (of full load) [] | Minimum load | of full load | [] |  | E | 1 | ctrl | 2015 | 0.4
09b Wood Pellets HOP | Biomass boiler - boiler - wood pellets - small | Biomass boiler | boiler | wood pellets | small | Regulation ability | Minimum load (of full load) [] | Minimum load | of full load | [] |  | E | 1 | ctrl | 2020 | 0.4
09b Wood Pellets HOP | Biomass boiler - boiler - wood pellets - small | Biomass boiler | boiler | wood pellets | small | Regulation ability | Minimum load (of full load) [] | Minimum load | of full load | [] |  | E | 1 | lower | 2020 | 0.4
09b Wood Pellets HOP | Biomass boiler - boiler - wood pellets - small | Biomass boiler | boiler | wood pellets | small | Regulation ability | Minimum load (of full load) [] | Minimum load | of full load | [] |  | E | 1 | upper | 2020 | 0.4
09b Wood Pellets HOP | Biomass boiler - boiler - wood pellets - small | Biomass boiler | boiler | wood pellets | small | Regulation ability | Minimum load (of full load) [] | Minimum load | of full load | [] |  | E | 1 | ctrl | 2030 | 0.4
09b Wood Pellets HOP | Biomass boiler - boiler - wood pellets - small | Biomass boiler | boiler | wood pellets | small | Regulation ability | Minimum load (of full load) [] | Minimum load | of full load | [] |  | E | 1 | ctrl | 2050 | 0.4
09b Wood Pellets HOP | Biomass boiler - boiler - wood pellets - small | Biomass boiler | boiler | wood pellets | small | Regulation ability | Minimum load (of full load) [] | Minimum load | of full load | [] |  | E | 1 | lower | 2050 | 0.4
09b Wood Pellets HOP | Biomass boiler - boiler - wood pellets - small | Biomass boiler | boiler | wood pellets | small | Regulation ability | Minimum load (of full load) [] | Minimum load | of full load | [] |  | E | 1 | upper | 2050 | 0.4
09b Wood Pellets HOP | Biomass boiler - boiler - wood pellets - small | Biomass boiler | boiler | wood pellets | small | Regulation ability | Primary regulation (of full load, per 30 seconds) [] | Primary regulation | of full load, per 30 seconds | [] |  |  |  | ctrl | 2015
09b Wood Pellets HOP | Biomass boiler - boiler - wood pellets - small | Biomass boiler | boiler | wood pellets | small | Regulation ability | Primary regulation (of full load, per 30 seconds) [] | Primary regulation | of full load, per 30 seconds | [] |  |  |  | ctrl | 2020
09b Wood Pellets HOP | Biomass boiler - boiler - wood pellets - small | Biomass boiler | boiler | wood pellets | small | Regulation ability | Primary regulation (of full load, per 30 seconds) [] | Primary regulation | of full load, per 30 seconds | [] |  |  |  | lower | 2020
09b Wood Pellets HOP | Biomass boiler - boiler - wood pellets - small | Biomass boiler | boiler | wood pellets | small | Regulation ability | Primary regulation (of full load, per 30 seconds) [] | Primary regulation | of full load, per 30 seconds | [] |  |  |  | upper | 2020
09b Wood Pellets HOP | Biomass boiler - boiler - wood pellets - small | Biomass boiler | boiler | wood pellets | small | Regulation ability | Primary regulation (of full load, per 30 seconds) [] | Primary regulation | of full load, per 30 seconds | [] |  |  |  | ctrl | 2030
09b Wood Pellets HOP | Biomass boiler - boiler - wood pellets - small | Biomass boiler | boiler | wood pellets | small | Regulation ability | Primary regulation (of full load, per 30 seconds) [] | Primary regulation | of full load, per 30 seconds | [] |  |  |  | ctrl | 2050
09b Wood Pellets HOP | Biomass boiler - boiler - wood pellets - small | Biomass boiler | boiler | wood pellets | small | Regulation ability | Primary regulation (of full load, per 30 seconds) [] | Primary regulation | of full load, per 30 seconds | [] |  |  |  | lower | 2050
09b Wood Pellets HOP | Biomass boiler - boiler - wood pellets - small | Biomass boiler | boiler | wood pellets | small | Regulation ability | Primary regulation (of full load, per 30 seconds) [] | Primary regulation | of full load, per 30 seconds | [] |  |  |  | upper | 2050
09b Wood Pellets HOP | Biomass boiler - boiler - wood pellets - small | Biomass boiler | boiler | wood pellets | small | Regulation ability | Secondary regulation (of full load, per minute) [] | Secondary regulation | of full load, per minute | [] |  | E | 1 | ctrl | 2015 | 0.1
09b Wood Pellets HOP | Biomass boiler - boiler - wood pellets - small | Biomass boiler | boiler | wood pellets | small | Regulation ability | Secondary regulation (of full load, per minute) [] | Secondary regulation | of full load, per minute | [] |  | E | 1 | ctrl | 2020 | 0.1
09b Wood Pellets HOP | Biomass boiler - boiler - wood pellets - small | Biomass boiler | boiler | wood pellets | small | Regulation ability | Secondary regulation (of full load, per minute) [] | Secondary regulation | of full load, per minute | [] |  | E | 1 | lower | 2020 | 0.1
09b Wood Pellets HOP | Biomass boiler - boiler - wood pellets - small | Biomass boiler | boiler | wood pellets | small | Regulation ability | Secondary regulation (of full load, per minute) [] | Secondary regulation | of full load, per minute | [] |  | E | 1 | upper | 2020 | 0.1
09b Wood Pellets HOP | Biomass boiler - boiler - wood pellets - small | Biomass boiler | boiler | wood pellets | small | Regulation ability | Secondary regulation (of full load, per minute) [] | Secondary regulation | of full load, per minute | [] |  | E | 1 | ctrl | 2030 | 0.1
09b Wood Pellets HOP | Biomass boiler - boiler - wood pellets - small | Biomass boiler | boiler | wood pellets | small | Regulation ability | Secondary regulation (of full load, per minute) [] | Secondary regulation | of full load, per minute | [] |  | E | 1 | ctrl | 2050 | 0.1
09b Wood Pellets HOP | Biomass boiler - boiler - wood pellets - small | Biomass boiler | boiler | wood pellets | small | Regulation ability | Secondary regulation (of full load, per minute) [] | Secondary regulation | of full load, per minute | [] |  | E | 1 | lower | 2050 | 0.1
09b Wood Pellets HOP | Biomass boiler - boiler - wood pellets - small | Biomass boiler | boiler | wood pellets | small | Regulation ability | Secondary regulation (of full load, per minute) [] | Secondary regulation | of full load, per minute | [] |  | E | 1 | upper | 2050 | 0.1
09b Wood Pellets HOP | Biomass boiler - boiler - wood pellets - small | Biomass boiler | boiler | wood pellets | small | Regulation ability | Warm start-up time [hours] | Warm start-up time |  | hours |  | H | 1 | ctrl | 2015 | 0.25
09b Wood Pellets HOP | Biomass boiler - boiler - wood pellets - small | Biomass boiler | boiler | wood pellets | small | Regulation ability | Warm start-up time [hours] | Warm start-up time |  | hours |  | H | 1 | ctrl | 2020 | 0.25
09b Wood Pellets HOP | Biomass boiler - boiler - wood pellets - small | Biomass boiler | boiler | wood pellets | small | Regulation ability | Warm start-up time [hours] | Warm start-up time |  | hours |  | H | 1 | lower | 2020 | 0.25
09b Wood Pellets HOP | Biomass boiler - boiler - wood pellets - small | Biomass boiler | boiler | wood pellets | small | Regulation ability | Warm start-up time [hours] | Warm start-up time |  | hours |  | H | 1 | upper | 2020 | 0.25
09b Wood Pellets HOP | Biomass boiler - boiler - wood pellets - small | Biomass boiler | boiler | wood pellets | small | Regulation ability | Warm start-up time [hours] | Warm start-up time |  | hours |  | H | 1 | ctrl | 2030 | 0.25
09b Wood Pellets HOP | Biomass boiler - boiler - wood pellets - small | Biomass boiler | boiler | wood pellets | small | Regulation ability | Warm start-up time [hours] | Warm start-up time |  | hours |  | H | 1 | ctrl | 2050 | 0.25
09b Wood Pellets HOP | Biomass boiler - boiler - wood pellets - small | Biomass boiler | boiler | wood pellets | small | Regulation ability | Warm start-up time [hours] | Warm start-up time |  | hours |  | H | 1 | lower | 2050 | 0.25
09b Wood Pellets HOP | Biomass boiler - boiler - wood pellets - small | Biomass boiler | boiler | wood pellets | small | Regulation ability | Warm start-up time [hours] | Warm start-up time |  | hours |  | H | 1 | upper | 2050 | 0.25
09b Wood Pellets HOP | Biomass boiler - boiler - wood pellets - small | Biomass boiler | boiler | wood pellets | small | Technology-specific data | Nominal investment (equipment) [2015-MEUR/MW_i] | Nominal investment | equipment | MEUR/MW_i | 2015 | L |  | ctrl | 2015 | 0.45
09b Wood Pellets HOP | Biomass boiler - boiler - wood pellets - small | Biomass boiler | boiler | wood pellets | small | Technology-specific data | Nominal investment (equipment) [2015-MEUR/MW_i] | Nominal investment | equipment | MEUR/MW_i | 2015 | L |  | ctrl | 2020 | 0.43886
09b Wood Pellets HOP | Biomass boiler - boiler - wood pellets - small | Biomass boiler | boiler | wood pellets | small | Technology-specific data | Nominal investment (equipment) [2015-MEUR/MW_i] | Nominal investment | equipment | MEUR/MW_i | 2015 | L |  | lower | 2020 | 0.3825
09b Wood Pellets HOP | Biomass boiler - boiler - wood pellets - small | Biomass boiler | boiler | wood pellets | small | Technology-specific data | Nominal investment (equipment) [2015-MEUR/MW_i] | Nominal investment | equipment | MEUR/MW_i | 2015 | L |  | upper | 2020 | 0.5175
09b Wood Pellets HOP | Biomass boiler - boiler - wood pellets - small | Biomass boiler | boiler | wood pellets | small | Technology-specific data | Nominal investment (equipment) [2015-MEUR/MW_i] | Nominal investment | equipment | MEUR/MW_i | 2015 | L |  | ctrl | 2030 | 0.41741
09b Wood Pellets HOP | Biomass boiler - boiler - wood pellets - small | Biomass boiler | boiler | wood pellets | small | Technology-specific data | Nominal investment (equipment) [2015-MEUR/MW_i] | Nominal investment | equipment | MEUR/MW_i | 2015 | L |  | ctrl | 2050 | 0.37759
09b Wood Pellets HOP | Biomass boiler - boiler - wood pellets - small | Biomass boiler | boiler | wood pellets | small | Technology-specific data | Nominal investment (equipment) [2015-MEUR/MW_i] | Nominal investment | equipment | MEUR/MW_i | 2015 | L |  | lower | 2050 | 0.31305
09b Wood Pellets HOP | Biomass boiler - boiler - wood pellets - small | Biomass boiler | boiler | wood pellets | small | Technology-specific data | Nominal investment (equipment) [2015-MEUR/MW_i] | Nominal investment | equipment | MEUR/MW_i | 2015 | L |  | upper | 2050 | 0.57212
09b Wood Pellets HOP | Biomass boiler - boiler - wood pellets - small | Biomass boiler | boiler | wood pellets | small | Technology-specific data | Nominal investment (installation) [2015-MEUR/MW_i] | Nominal investment | installation | MEUR/MW_i | 2015 | L |  | ctrl | 2015 | 0.29133
09b Wood Pellets HOP | Biomass boiler - boiler - wood pellets - small | Biomass boiler | boiler | wood pellets | small | Technology-specific data | Nominal investment (installation) [2015-MEUR/MW_i] | Nominal investment | installation | MEUR/MW_i | 2015 | L |  | ctrl | 2020 | 0.28412
09b Wood Pellets HOP | Biomass boiler - boiler - wood pellets - small | Biomass boiler | boiler | wood pellets | small | Technology-specific data | Nominal investment (installation) [2015-MEUR/MW_i] | Nominal investment | installation | MEUR/MW_i | 2015 | L |  | lower | 2020 | 0.24763
09b Wood Pellets HOP | Biomass boiler - boiler - wood pellets - small | Biomass boiler | boiler | wood pellets | small | Technology-specific data | Nominal investment (installation) [2015-MEUR/MW_i] | Nominal investment | installation | MEUR/MW_i | 2015 | L |  | upper | 2020 | 0.33503
09b Wood Pellets HOP | Biomass boiler - boiler - wood pellets - small | Biomass boiler | boiler | wood pellets | small | Technology-specific data | Nominal investment (installation) [2015-MEUR/MW_i] | Nominal investment | installation | MEUR/MW_i | 2015 | L |  | ctrl | 2030 | 0.27023
09b Wood Pellets HOP | Biomass boiler - boiler - wood pellets - small | Biomass boiler | boiler | wood pellets | small | Technology-specific data | Nominal investment (installation) [2015-MEUR/MW_i] | Nominal investment | installation | MEUR/MW_i | 2015 | L |  | ctrl | 2050 | 0.24445
09b Wood Pellets HOP | Biomass boiler - boiler - wood pellets - small | Biomass boiler | boiler | wood pellets | small | Technology-specific data | Nominal investment (installation) [2015-MEUR/MW_i] | Nominal investment | installation | MEUR/MW_i | 2015 | L |  | lower | 2050 | 0.20267
09b Wood Pellets HOP | Biomass boiler - boiler - wood pellets - small | Biomass boiler | boiler | wood pellets | small | Technology-specific data | Nominal investment (installation) [2015-MEUR/MW_i] | Nominal investment | installation | MEUR/MW_i | 2015 | L |  | upper | 2050 | 0.33779
09b Wood Pellets HOP | Biomass boiler - boiler - wood pellets - small | Biomass boiler | boiler | wood pellets | small | Technology-specific data | Additional heat potential with heat pumps (of thermal input) [] | Additional heat potential with heat pumps | of thermal input | [] |  | D | 1 | ctrl | 2015 | 0.01729
09b Wood Pellets HOP | Biomass boiler - boiler - wood pellets - small | Biomass boiler | boiler | wood pellets | small | Technology-specific data | Additional heat potential with heat pumps (of thermal input) [] | Additional heat potential with heat pumps | of thermal input | [] |  | D | 1 | ctrl | 2020 | 0.01729
09b Wood Pellets HOP | Biomass boiler - boiler - wood pellets - small | Biomass boiler | boiler | wood pellets | small | Technology-specific data | Additional heat potential with heat pumps (of thermal input) [] | Additional heat potential with heat pumps | of thermal input | [] |  | D | 1 | lower | 2020 | 0.01
09b Wood Pellets HOP | Biomass boiler - boiler - wood pellets - small | Biomass boiler | boiler | wood pellets | small | Technology-specific data | Additional heat potential with heat pumps (of thermal input) [] | Additional heat potential with heat pumps | of thermal input | [] |  | D | 1 | upper | 2020 | 0.11
09b Wood Pellets HOP | Biomass boiler - boiler - wood pellets - small | Biomass boiler | boiler | wood pellets | small | Technology-specific data | Additional heat potential with heat pumps (of thermal input) [] | Additional heat potential with heat pumps | of thermal input | [] |  | D | 1 | ctrl | 2030 | 0.01729
09b Wood Pellets HOP | Biomass boiler - boiler - wood pellets - small | Biomass boiler | boiler | wood pellets | small | Technology-specific data | Additional heat potential with heat pumps (of thermal input) [] | Additional heat potential with heat pumps | of thermal input | [] |  | D | 1 | ctrl | 2050 | 0.01729
09b Wood Pellets HOP | Biomass boiler - boiler - wood pellets - small | Biomass boiler | boiler | wood pellets | small | Technology-specific data | Additional heat potential with heat pumps (of thermal input) [] | Additional heat potential with heat pumps | of thermal input | [] |  | D | 1 | lower | 2050 | 0.01
09b Wood Pellets HOP | Biomass boiler - boiler - wood pellets - small | Biomass boiler | boiler | wood pellets | small | Technology-specific data | Additional heat potential with heat pumps (of thermal input) [] | Additional heat potential with heat pumps | of thermal input | [] |  | D | 1 | upper | 2050 | 0.13
09b Wood Pellets HOP | Biomass boiler - boiler - wood pellets - small | Biomass boiler | boiler | wood pellets | small | Technology-specific data | Combustion air humidification | Combustion air humidification |  |  |  | [D, N] |  | ctrl | 2015 | 1
09b Wood Pellets HOP | Biomass boiler - boiler - wood pellets - small | Biomass boiler | boiler | wood pellets | small | Technology-specific data | Combustion air humidification | Combustion air humidification |  |  |  | [D, N] |  | ctrl | 2020 | 1
09b Wood Pellets HOP | Biomass boiler - boiler - wood pellets - small | Biomass boiler | boiler | wood pellets | small | Technology-specific data | Combustion air humidification | Combustion air humidification |  |  |  | [D, N] |  | lower | 2020 | 0
09b Wood Pellets HOP | Biomass boiler - boiler - wood pellets - small | Biomass boiler | boiler | wood pellets | small | Technology-specific data | Combustion air humidification | Combustion air humidification |  |  |  | [D, N] |  | upper | 2020 | 1
09b Wood Pellets HOP | Biomass boiler - boiler - wood pellets - small | Biomass boiler | boiler | wood pellets | small | Technology-specific data | Combustion air humidification | Combustion air humidification |  |  |  | [D, N] |  | ctrl | 2030 | 1
09b Wood Pellets HOP | Biomass boiler - boiler - wood pellets - small | Biomass boiler | boiler | wood pellets | small | Technology-specific data | Combustion air humidification | Combustion air humidification |  |  |  | [D, N] |  | ctrl | 2050 | 1
09b Wood Pellets HOP | Biomass boiler - boiler - wood pellets - small | Biomass boiler | boiler | wood pellets | small | Technology-specific data | Combustion air humidification | Combustion air humidification |  |  |  | [D, N] |  | lower | 2050 | 0
09b Wood Pellets HOP | Biomass boiler - boiler - wood pellets - small | Biomass boiler | boiler | wood pellets | small | Technology-specific data | Combustion air humidification | Combustion air humidification |  |  |  | [D, N] |  | upper | 2050 | 1
09b Wood Pellets HOP | Biomass boiler - boiler - wood pellets - small | Biomass boiler | boiler | wood pellets | small | Technology-specific data | Fixed O&M (*total) [2015-EUR/MW_i/y] | Fixed O&M | *total | EUR/MW_i/y | 2015 |  |  | ctrl | 2015 | 34000
09b Wood Pellets HOP | Biomass boiler - boiler - wood pellets - small | Biomass boiler | boiler | wood pellets | small | Technology-specific data | Fixed O&M (*total) [2015-EUR/MW_i/y] | Fixed O&M | *total | EUR/MW_i/y | 2015 |  |  | ctrl | 2020 | 33100
09b Wood Pellets HOP | Biomass boiler - boiler - wood pellets - small | Biomass boiler | boiler | wood pellets | small | Technology-specific data | Fixed O&M (*total) [2015-EUR/MW_i/y] | Fixed O&M | *total | EUR/MW_i/y | 2015 |  |  | lower | 2020 | 28300
09b Wood Pellets HOP | Biomass boiler - boiler - wood pellets - small | Biomass boiler | boiler | wood pellets | small | Technology-specific data | Fixed O&M (*total) [2015-EUR/MW_i/y] | Fixed O&M | *total | EUR/MW_i/y | 2015 |  |  | upper | 2020 | 38300
09b Wood Pellets HOP | Biomass boiler - boiler - wood pellets - small | Biomass boiler | boiler | wood pellets | small | Technology-specific data | Fixed O&M (*total) [2015-EUR/MW_i/y] | Fixed O&M | *total | EUR/MW_i/y | 2015 |  |  | ctrl | 2030 | 31300
09b Wood Pellets HOP | Biomass boiler - boiler - wood pellets - small | Biomass boiler | boiler | wood pellets | small | Technology-specific data | Fixed O&M (*total) [2015-EUR/MW_i/y] | Fixed O&M | *total | EUR/MW_i/y | 2015 |  |  | ctrl | 2050 | 28300
09b Wood Pellets HOP | Biomass boiler - boiler - wood pellets - small | Biomass boiler | boiler | wood pellets | small | Technology-specific data | Fixed O&M (*total) [2015-EUR/MW_i/y] | Fixed O&M | *total | EUR/MW_i/y | 2015 |  |  | lower | 2050 | 21900
09b Wood Pellets HOP | Biomass boiler - boiler - wood pellets - small | Biomass boiler | boiler | wood pellets | small | Technology-specific data | Fixed O&M (*total) [2015-EUR/MW_i/y] | Fixed O&M | *total | EUR/MW_i/y | 2015 |  |  | upper | 2050 | 37500
09b Wood Pellets HOP | Biomass boiler - boiler - wood pellets - small | Biomass boiler | boiler | wood pellets | small | Technology-specific data | Flue gas condensation | Flue gas condensation |  |  |  | [D, N] |  | ctrl | 2015 | 1
09b Wood Pellets HOP | Biomass boiler - boiler - wood pellets - small | Biomass boiler | boiler | wood pellets | small | Technology-specific data | Flue gas condensation | Flue gas condensation |  |  |  | [D, N] |  | ctrl | 2020 | 1
09b Wood Pellets HOP | Biomass boiler - boiler - wood pellets - small | Biomass boiler | boiler | wood pellets | small | Technology-specific data | Flue gas condensation | Flue gas condensation |  |  |  | [D, N] |  | lower | 2020 | 0
09b Wood Pellets HOP | Biomass boiler - boiler - wood pellets - small | Biomass boiler | boiler | wood pellets | small | Technology-specific data | Flue gas condensation | Flue gas condensation |  |  |  | [D, N] |  | upper | 2020 | 1
09b Wood Pellets HOP | Biomass boiler - boiler - wood pellets - small | Biomass boiler | boiler | wood pellets | small | Technology-specific data | Flue gas condensation | Flue gas condensation |  |  |  | [D, N] |  | ctrl | 2030 | 1
09b Wood Pellets HOP | Biomass boiler - boiler - wood pellets - small | Biomass boiler | boiler | wood pellets | small | Technology-specific data | Flue gas condensation | Flue gas condensation |  |  |  | [D, N] |  | ctrl | 2050 | 1
09b Wood Pellets HOP | Biomass boiler - boiler - wood pellets - small | Biomass boiler | boiler | wood pellets | small | Technology-specific data | Flue gas condensation | Flue gas condensation |  |  |  | [D, N] |  | lower | 2050 | 0
09b Wood Pellets HOP | Biomass boiler - boiler - wood pellets - small | Biomass boiler | boiler | wood pellets | small | Technology-specific data | Flue gas condensation | Flue gas condensation |  |  |  | [D, N] |  | upper | 2050 | 1
09b Wood Pellets HOP | Biomass boiler - boiler - wood pellets - small | Biomass boiler | boiler | wood pellets | small | Technology-specific data | Fuel storage specific cost in excess of 2 days [2015-MEUR/MW_i/storage day] | Fuel storage specific cost in excess of 2 days |  | MEUR/MW_i/storage day | 2015 | L |  | ctrl | 2015 | 0.004
09b Wood Pellets HOP | Biomass boiler - boiler - wood pellets - small | Biomass boiler | boiler | wood pellets | small | Technology-specific data | Fuel storage specific cost in excess of 2 days [2015-MEUR/MW_i/storage day] | Fuel storage specific cost in excess of 2 days |  | MEUR/MW_i/storage day | 2015 | L |  | ctrl | 2020 | 0.003901
09b Wood Pellets HOP | Biomass boiler - boiler - wood pellets - small | Biomass boiler | boiler | wood pellets | small | Technology-specific data | Fuel storage specific cost in excess of 2 days [2015-MEUR/MW_i/storage day] | Fuel storage specific cost in excess of 2 days |  | MEUR/MW_i/storage day | 2015 | L |  | lower | 2020 | 0.0034
09b Wood Pellets HOP | Biomass boiler - boiler - wood pellets - small | Biomass boiler | boiler | wood pellets | small | Technology-specific data | Fuel storage specific cost in excess of 2 days [2015-MEUR/MW_i/storage day] | Fuel storage specific cost in excess of 2 days |  | MEUR/MW_i/storage day | 2015 | L |  | upper | 2020 | 0.0046
09b Wood Pellets HOP | Biomass boiler - boiler - wood pellets - small | Biomass boiler | boiler | wood pellets | small | Technology-specific data | Fuel storage specific cost in excess of 2 days [2015-MEUR/MW_i/storage day] | Fuel storage specific cost in excess of 2 days |  | MEUR/MW_i/storage day | 2015 | L |  | ctrl | 2030 | 0.0037103
09b Wood Pellets HOP | Biomass boiler - boiler - wood pellets - small | Biomass boiler | boiler | wood pellets | small | Technology-specific data | Fuel storage specific cost in excess of 2 days [2015-MEUR/MW_i/storage day] | Fuel storage specific cost in excess of 2 days |  | MEUR/MW_i/storage day | 2015 | L |  | ctrl | 2050 | 0.0033564
09b Wood Pellets HOP | Biomass boiler - boiler - wood pellets - small | Biomass boiler | boiler | wood pellets | small | Technology-specific data | Fuel storage specific cost in excess of 2 days [2015-MEUR/MW_i/storage day] | Fuel storage specific cost in excess of 2 days |  | MEUR/MW_i/storage day | 2015 | L |  | lower | 2050 | 0.0027827
09b Wood Pellets HOP | Biomass boiler - boiler - wood pellets - small | Biomass boiler | boiler | wood pellets | small | Technology-specific data | Fuel storage specific cost in excess of 2 days [2015-MEUR/MW_i/storage day] | Fuel storage specific cost in excess of 2 days |  | MEUR/MW_i/storage day | 2015 | L |  | upper | 2050 | 0.0046378
09b Wood Pellets HOP | Biomass boiler - boiler - wood pellets - small | Biomass boiler | boiler | wood pellets | small | Technology-specific data | Nominal investment (*total) [2015-MEUR/MW_i] | Nominal investment | *total | MEUR/MW_i | 2015 | [J, L] | 1 | ctrl | 2015 | 0.74133
09b Wood Pellets HOP | Biomass boiler - boiler - wood pellets - small | Biomass boiler | boiler | wood pellets | small | Technology-specific data | Nominal investment (*total) [2015-MEUR/MW_i] | Nominal investment | *total | MEUR/MW_i | 2015 | [J, L] | 1 | ctrl | 2020 | 0.72298
09b Wood Pellets HOP | Biomass boiler - boiler - wood pellets - small | Biomass boiler | boiler | wood pellets | small | Technology-specific data | Nominal investment (*total) [2015-MEUR/MW_i] | Nominal investment | *total | MEUR/MW_i | 2015 | [J, L] | 1 | lower | 2020 | 0.63013
09b Wood Pellets HOP | Biomass boiler - boiler - wood pellets - small | Biomass boiler | boiler | wood pellets | small | Technology-specific data | Nominal investment (*total) [2015-MEUR/MW_i] | Nominal investment | *total | MEUR/MW_i | 2015 | [J, L] | 1 | upper | 2020 | 0.85253
09b Wood Pellets HOP | Biomass boiler - boiler - wood pellets - small | Biomass boiler | boiler | wood pellets | small | Technology-specific data | Nominal investment (*total) [2015-MEUR/MW_i] | Nominal investment | *total | MEUR/MW_i | 2015 | [J, L] | 1 | ctrl | 2030 | 0.68764
09b Wood Pellets HOP | Biomass boiler - boiler - wood pellets - small | Biomass boiler | boiler | wood pellets | small | Technology-specific data | Nominal investment (*total) [2015-MEUR/MW_i] | Nominal investment | *total | MEUR/MW_i | 2015 | [J, L] | 1 | ctrl | 2050 | 0.62204
09b Wood Pellets HOP | Biomass boiler - boiler - wood pellets - small | Biomass boiler | boiler | wood pellets | small | Technology-specific data | Nominal investment (*total) [2015-MEUR/MW_i] | Nominal investment | *total | MEUR/MW_i | 2015 | [J, L] | 1 | lower | 2050 | 0.51573
09b Wood Pellets HOP | Biomass boiler - boiler - wood pellets - small | Biomass boiler | boiler | wood pellets | small | Technology-specific data | Nominal investment (*total) [2015-MEUR/MW_i] | Nominal investment | *total | MEUR/MW_i | 2015 | [J, L] | 1 | upper | 2050 | 0.90991
09b Wood Pellets HOP | Biomass boiler - boiler - wood pellets - small | Biomass boiler | boiler | wood pellets | small | Technology-specific data | Output of recovered condensate [t/MWh_i] | Output of recovered condensate |  | t/MWh_i |  | D |  | ctrl | 2015 | 0.056599
09b Wood Pellets HOP | Biomass boiler - boiler - wood pellets - small | Biomass boiler | boiler | wood pellets | small | Technology-specific data | Output of recovered condensate [t/MWh_i] | Output of recovered condensate |  | t/MWh_i |  | D |  | ctrl | 2020 | 0.056599
09b Wood Pellets HOP | Biomass boiler - boiler - wood pellets - small | Biomass boiler | boiler | wood pellets | small | Technology-specific data | Output of recovered condensate [t/MWh_i] | Output of recovered condensate |  | t/MWh_i |  | D |  | lower | 2020 | 0
09b Wood Pellets HOP | Biomass boiler - boiler - wood pellets - small | Biomass boiler | boiler | wood pellets | small | Technology-specific data | Output of recovered condensate [t/MWh_i] | Output of recovered condensate |  | t/MWh_i |  | D |  | upper | 2020 | 0.058575
09b Wood Pellets HOP | Biomass boiler - boiler - wood pellets - small | Biomass boiler | boiler | wood pellets | small | Technology-specific data | Output of recovered condensate [t/MWh_i] | Output of recovered condensate |  | t/MWh_i |  | D |  | ctrl | 2030 | 0.056599
09b Wood Pellets HOP | Biomass boiler - boiler - wood pellets - small | Biomass boiler | boiler | wood pellets | small | Technology-specific data | Output of recovered condensate [t/MWh_i] | Output of recovered condensate |  | t/MWh_i |  | D |  | ctrl | 2050 | 0.056599
09b Wood Pellets HOP | Biomass boiler - boiler - wood pellets - small | Biomass boiler | boiler | wood pellets | small | Technology-specific data | Output of recovered condensate [t/MWh_i] | Output of recovered condensate |  | t/MWh_i |  | D |  | lower | 2050 | 0
09b Wood Pellets HOP | Biomass boiler - boiler - wood pellets - small | Biomass boiler | boiler | wood pellets | small | Technology-specific data | Output of recovered condensate [t/MWh_i] | Output of recovered condensate |  | t/MWh_i |  | D |  | upper | 2050 | 0.058575
09b Wood Pellets HOP | Biomass boiler - boiler - wood pellets - small | Biomass boiler | boiler | wood pellets | small | Technology-specific data | Variable O&M (*total) [2015-EUR/MWh_i] | Variable O&M | *total | EUR/MWh_i | 2015 | M |  | ctrl | 2015 | 1.86
09b Wood Pellets HOP | Biomass boiler - boiler - wood pellets - small | Biomass boiler | boiler | wood pellets | small | Technology-specific data | Variable O&M (*total) [2015-EUR/MWh_i] | Variable O&M | *total | EUR/MWh_i | 2015 | M |  | ctrl | 2020 | 1.98
09b Wood Pellets HOP | Biomass boiler - boiler - wood pellets - small | Biomass boiler | boiler | wood pellets | small | Technology-specific data | Variable O&M (*total) [2015-EUR/MWh_i] | Variable O&M | *total | EUR/MWh_i | 2015 | M |  | lower | 2020 | 1.84
09b Wood Pellets HOP | Biomass boiler - boiler - wood pellets - small | Biomass boiler | boiler | wood pellets | small | Technology-specific data | Variable O&M (*total) [2015-EUR/MWh_i] | Variable O&M | *total | EUR/MWh_i | 2015 | M |  | upper | 2020 | 2.09
09b Wood Pellets HOP | Biomass boiler - boiler - wood pellets - small | Biomass boiler | boiler | wood pellets | small | Technology-specific data | Variable O&M (*total) [2015-EUR/MWh_i] | Variable O&M | *total | EUR/MWh_i | 2015 | M |  | ctrl | 2030 | 2.65
09b Wood Pellets HOP | Biomass boiler - boiler - wood pellets - small | Biomass boiler | boiler | wood pellets | small | Technology-specific data | Variable O&M (*total) [2015-EUR/MWh_i] | Variable O&M | *total | EUR/MWh_i | 2015 | M |  | ctrl | 2050 | 2.98
09b Wood Pellets HOP | Biomass boiler - boiler - wood pellets - small | Biomass boiler | boiler | wood pellets | small | Technology-specific data | Variable O&M (*total) [2015-EUR/MWh_i] | Variable O&M | *total | EUR/MWh_i | 2015 | M |  | lower | 2050 | 2.78
09b Wood Pellets HOP | Biomass boiler - boiler - wood pellets - small | Biomass boiler | boiler | wood pellets | small | Technology-specific data | Variable O&M (*total) [2015-EUR/MWh_i] | Variable O&M | *total | EUR/MWh_i | 2015 | M |  | upper | 2050 | 3.15
09c Straw HOP | Biomass boiler - boiler - straw - small | Biomass boiler | boiler | straw | small | Energy/technical data | Auxiliary Electricity consumption (share of heat gen.) [] | Auxiliary Electricity consumption | share of heat gen. | [] |  | [C, J] |  | ctrl | 2015 | 0.020956
09c Straw HOP | Biomass boiler - boiler - straw - small | Biomass boiler | boiler | straw | small | Energy/technical data | Auxiliary Electricity consumption (share of heat gen.) [] | Auxiliary Electricity consumption | share of heat gen. | [] |  | [C, J] |  | ctrl | 2020 | 0.020956
09c Straw HOP | Biomass boiler - boiler - straw - small | Biomass boiler | boiler | straw | small | Energy/technical data | Auxiliary Electricity consumption (share of heat gen.) [] | Auxiliary Electricity consumption | share of heat gen. | [] |  | [C, J] |  | lower | 2020 | 0.018096
09c Straw HOP | Biomass boiler - boiler - straw - small | Biomass boiler | boiler | straw | small | Energy/technical data | Auxiliary Electricity consumption (share of heat gen.) [] | Auxiliary Electricity consumption | share of heat gen. | [] |  | [C, J] |  | upper | 2020 | 0.02338
09c Straw HOP | Biomass boiler - boiler - straw - small | Biomass boiler | boiler | straw | small | Energy/technical data | Auxiliary Electricity consumption (share of heat gen.) [] | Auxiliary Electricity consumption | share of heat gen. | [] |  | [C, J] |  | ctrl | 2030 | 0.020956
09c Straw HOP | Biomass boiler - boiler - straw - small | Biomass boiler | boiler | straw | small | Energy/technical data | Auxiliary Electricity consumption (share of heat gen.) [] | Auxiliary Electricity consumption | share of heat gen. | [] |  | [C, J] |  | ctrl | 2050 | 0.020956
09c Straw HOP | Biomass boiler - boiler - straw - small | Biomass boiler | boiler | straw | small | Energy/technical data | Auxiliary Electricity consumption (share of heat gen.) [] | Auxiliary Electricity consumption | share of heat gen. | [] |  | [C, J] |  | lower | 2050 | 0.014478
09c Straw HOP | Biomass boiler - boiler - straw - small | Biomass boiler | boiler | straw | small | Energy/technical data | Auxiliary Electricity consumption (share of heat gen.) [] | Auxiliary Electricity consumption | share of heat gen. | [] |  | [C, J] |  | upper | 2050 | 0.023357
09c Straw HOP | Biomass boiler - boiler - straw - small | Biomass boiler | boiler | straw | small | Energy/technical data | Construction time [years] | Construction time |  | years |  |  | 1 | ctrl | 2015 | 1
09c Straw HOP | Biomass boiler - boiler - straw - small | Biomass boiler | boiler | straw | small | Energy/technical data | Construction time [years] | Construction time |  | years |  |  | 1 | ctrl | 2020 | 1
09c Straw HOP | Biomass boiler - boiler - straw - small | Biomass boiler | boiler | straw | small | Energy/technical data | Construction time [years] | Construction time |  | years |  |  | 1 | lower | 2020 | 0.5
09c Straw HOP | Biomass boiler - boiler - straw - small | Biomass boiler | boiler | straw | small | Energy/technical data | Construction time [years] | Construction time |  | years |  |  | 1 | upper | 2020 | 1.5
09c Straw HOP | Biomass boiler - boiler - straw - small | Biomass boiler | boiler | straw | small | Energy/technical data | Construction time [years] | Construction time |  | years |  |  | 1 | ctrl | 2030 | 1
09c Straw HOP | Biomass boiler - boiler - straw - small | Biomass boiler | boiler | straw | small | Energy/technical data | Construction time [years] | Construction time |  | years |  |  | 1 | ctrl | 2050 | 1
09c Straw HOP | Biomass boiler - boiler - straw - small | Biomass boiler | boiler | straw | small | Energy/technical data | Construction time [years] | Construction time |  | years |  |  | 1 | lower | 2050 | 0.5
09c Straw HOP | Biomass boiler - boiler - straw - small | Biomass boiler | boiler | straw | small | Energy/technical data | Construction time [years] | Construction time |  | years |  |  | 1 | upper | 2050 | 1.5
09c Straw HOP | Biomass boiler - boiler - straw - small | Biomass boiler | boiler | straw | small | Energy/technical data | Forced outage [] | Forced outage |  | [] |  |  |  | ctrl | 2015 | 0.04
09c Straw HOP | Biomass boiler - boiler - straw - small | Biomass boiler | boiler | straw | small | Energy/technical data | Forced outage [] | Forced outage |  | [] |  |  |  | ctrl | 2020 | 0.04
09c Straw HOP | Biomass boiler - boiler - straw - small | Biomass boiler | boiler | straw | small | Energy/technical data | Forced outage [] | Forced outage |  | [] |  |  |  | lower | 2020 | 0.04
09c Straw HOP | Biomass boiler - boiler - straw - small | Biomass boiler | boiler | straw | small | Energy/technical data | Forced outage [] | Forced outage |  | [] |  |  |  | upper | 2020 | 0.04
09c Straw HOP | Biomass boiler - boiler - straw - small | Biomass boiler | boiler | straw | small | Energy/technical data | Forced outage [] | Forced outage |  | [] |  |  |  | ctrl | 2030 | 0.04
09c Straw HOP | Biomass boiler - boiler - straw - small | Biomass boiler | boiler | straw | small | Energy/technical data | Forced outage [] | Forced outage |  | [] |  |  |  | ctrl | 2050 | 0.04
09c Straw HOP | Biomass boiler - boiler - straw - small | Biomass boiler | boiler | straw | small | Energy/technical data | Forced outage [] | Forced outage |  | [] |  |  |  | lower | 2050 | 0.04
09c Straw HOP | Biomass boiler - boiler - straw - small | Biomass boiler | boiler | straw | small | Energy/technical data | Forced outage [] | Forced outage |  | [] |  |  |  | upper | 2050 | 0.04
09c Straw HOP | Biomass boiler - boiler - straw - small | Biomass boiler | boiler | straw | small | Energy/technical data | Generating capacity for one unit [MW_h] | Generating capacity for one unit |  | MW_h |  | A | 1 | ctrl | 2015 | 6.194
09c Straw HOP | Biomass boiler - boiler - straw - small | Biomass boiler | boiler | straw | small | Energy/technical data | Generating capacity for one unit [MW_h] | Generating capacity for one unit |  | MW_h |  | A | 1 | ctrl | 2020 | 6.194
09c Straw HOP | Biomass boiler - boiler - straw - small | Biomass boiler | boiler | straw | small | Energy/technical data | Generating capacity for one unit [MW_h] | Generating capacity for one unit |  | MW_h |  | A | 1 | lower | 2020 | 5.3378
09c Straw HOP | Biomass boiler - boiler - straw - small | Biomass boiler | boiler | straw | small | Energy/technical data | Generating capacity for one unit [MW_h] | Generating capacity for one unit |  | MW_h |  | A | 1 | upper | 2020 | 6.2166
09c Straw HOP | Biomass boiler - boiler - straw - small | Biomass boiler | boiler | straw | small | Energy/technical data | Generating capacity for one unit [MW_h] | Generating capacity for one unit |  | MW_h |  | A | 1 | ctrl | 2030 | 6.194
09c Straw HOP | Biomass boiler - boiler - straw - small | Biomass boiler | boiler | straw | small | Energy/technical data | Generating capacity for one unit [MW_h] | Generating capacity for one unit |  | MW_h |  | A | 1 | ctrl | 2050 | 6.194
09c Straw HOP | Biomass boiler - boiler - straw - small | Biomass boiler | boiler | straw | small | Energy/technical data | Generating capacity for one unit [MW_h] | Generating capacity for one unit |  | MW_h |  | A | 1 | lower | 2050 | 5.3378
09c Straw HOP | Biomass boiler - boiler - straw - small | Biomass boiler | boiler | straw | small | Energy/technical data | Generating capacity for one unit [MW_h] | Generating capacity for one unit |  | MW_h |  | A | 1 | upper | 2050 | 6.2226
09c Straw HOP | Biomass boiler - boiler - straw - small | Biomass boiler | boiler | straw | small | Energy/technical data | Planned outage [weeks per year] | Planned outage |  | weeks per year |  |  |  | ctrl | 2015 | 4
09c Straw HOP | Biomass boiler - boiler - straw - small | Biomass boiler | boiler | straw | small | Energy/technical data | Planned outage [weeks per year] | Planned outage |  | weeks per year |  |  |  | ctrl | 2020 | 4
09c Straw HOP | Biomass boiler - boiler - straw - small | Biomass boiler | boiler | straw | small | Energy/technical data | Planned outage [weeks per year] | Planned outage |  | weeks per year |  |  |  | lower | 2020 | 3.4
09c Straw HOP | Biomass boiler - boiler - straw - small | Biomass boiler | boiler | straw | small | Energy/technical data | Planned outage [weeks per year] | Planned outage |  | weeks per year |  |  |  | upper | 2020 | 4.6
09c Straw HOP | Biomass boiler - boiler - straw - small | Biomass boiler | boiler | straw | small | Energy/technical data | Planned outage [weeks per year] | Planned outage |  | weeks per year |  |  |  | ctrl | 2030 | 4
09c Straw HOP | Biomass boiler - boiler - straw - small | Biomass boiler | boiler | straw | small | Energy/technical data | Planned outage [weeks per year] | Planned outage |  | weeks per year |  |  |  | ctrl | 2050 | 4
09c Straw HOP | Biomass boiler - boiler - straw - small | Biomass boiler | boiler | straw | small | Energy/technical data | Planned outage [weeks per year] | Planned outage |  | weeks per year |  |  |  | lower | 2050 | 3
09c Straw HOP | Biomass boiler - boiler - straw - small | Biomass boiler | boiler | straw | small | Energy/technical data | Planned outage [weeks per year] | Planned outage |  | weeks per year |  |  |  | upper | 2050 | 5
09c Straw HOP | Biomass boiler - boiler - straw - small | Biomass boiler | boiler | straw | small | Energy/technical data | Space requirement [1000 m2/MW_e] | Space requirement |  | 1000 m2/MW_e |  |  |  | ctrl | 2015 | 0.24217
09c Straw HOP | Biomass boiler - boiler - straw - small | Biomass boiler | boiler | straw | small | Energy/technical data | Space requirement [1000 m2/MW_e] | Space requirement |  | 1000 m2/MW_e |  |  |  | ctrl | 2020 | 0.24217
09c Straw HOP | Biomass boiler - boiler - straw - small | Biomass boiler | boiler | straw | small | Energy/technical data | Space requirement [1000 m2/MW_e] | Space requirement |  | 1000 m2/MW_e |  |  |  | lower | 2020 | 0.20584
09c Straw HOP | Biomass boiler - boiler - straw - small | Biomass boiler | boiler | straw | small | Energy/technical data | Space requirement [1000 m2/MW_e] | Space requirement |  | 1000 m2/MW_e |  |  |  | upper | 2020 | 0.2785
09c Straw HOP | Biomass boiler - boiler - straw - small | Biomass boiler | boiler | straw | small | Energy/technical data | Space requirement [1000 m2/MW_e] | Space requirement |  | 1000 m2/MW_e |  |  |  | ctrl | 2030 | 0.24217
09c Straw HOP | Biomass boiler - boiler - straw - small | Biomass boiler | boiler | straw | small | Energy/technical data | Space requirement [1000 m2/MW_e] | Space requirement |  | 1000 m2/MW_e |  |  |  | ctrl | 2050 | 0.24217
09c Straw HOP | Biomass boiler - boiler - straw - small | Biomass boiler | boiler | straw | small | Energy/technical data | Space requirement [1000 m2/MW_e] | Space requirement |  | 1000 m2/MW_e |  |  |  | lower | 2050 | 0.18163
09c Straw HOP | Biomass boiler - boiler - straw - small | Biomass boiler | boiler | straw | small | Energy/technical data | Space requirement [1000 m2/MW_e] | Space requirement |  | 1000 m2/MW_e |  |  |  | upper | 2050 | 0.30271
09c Straw HOP | Biomass boiler - boiler - straw - small | Biomass boiler | boiler | straw | small | Energy/technical data | Technical lifetime [years] | Technical lifetime |  | years |  |  | 1 | ctrl | 2015 | 25
09c Straw HOP | Biomass boiler - boiler - straw - small | Biomass boiler | boiler | straw | small | Energy/technical data | Technical lifetime [years] | Technical lifetime |  | years |  |  | 1 | ctrl | 2020 | 25
09c Straw HOP | Biomass boiler - boiler - straw - small | Biomass boiler | boiler | straw | small | Energy/technical data | Technical lifetime [years] | Technical lifetime |  | years |  |  | 1 | lower | 2020 | 20
09c Straw HOP | Biomass boiler - boiler - straw - small | Biomass boiler | boiler | straw | small | Energy/technical data | Technical lifetime [years] | Technical lifetime |  | years |  |  | 1 | upper | 2020 | 35
09c Straw HOP | Biomass boiler - boiler - straw - small | Biomass boiler | boiler | straw | small | Energy/technical data | Technical lifetime [years] | Technical lifetime |  | years |  |  | 1 | ctrl | 2030 | 25
09c Straw HOP | Biomass boiler - boiler - straw - small | Biomass boiler | boiler | straw | small | Energy/technical data | Technical lifetime [years] | Technical lifetime |  | years |  |  | 1 | ctrl | 2050 | 25
09c Straw HOP | Biomass boiler - boiler - straw - small | Biomass boiler | boiler | straw | small | Energy/technical data | Technical lifetime [years] | Technical lifetime |  | years |  |  | 1 | lower | 2050 | 20
09c Straw HOP | Biomass boiler - boiler - straw - small | Biomass boiler | boiler | straw | small | Energy/technical data | Technical lifetime [years] | Technical lifetime |  | years |  |  | 1 | upper | 2050 | 35
09c Straw HOP | Biomass boiler - boiler - straw - small | Biomass boiler | boiler | straw | small | Energy/technical data | Heat efficiency (net, annual average) [] | Heat efficiency | net, annual average | [] |  | [B, C] | 1 | ctrl | 2015 | 1.0323
09c Straw HOP | Biomass boiler - boiler - straw - small | Biomass boiler | boiler | straw | small | Energy/technical data | Heat efficiency (net, annual average) [] | Heat efficiency | net, annual average | [] |  | [B, C] | 1 | ctrl | 2020 | 1.0323
09c Straw HOP | Biomass boiler - boiler - straw - small | Biomass boiler | boiler | straw | small | Energy/technical data | Heat efficiency (net, annual average) [] | Heat efficiency | net, annual average | [] |  | [B, C] | 1 | lower | 2020 | 0.88
09c Straw HOP | Biomass boiler - boiler - straw - small | Biomass boiler | boiler | straw | small | Energy/technical data | Heat efficiency (net, annual average) [] | Heat efficiency | net, annual average | [] |  | [B, C] | 1 | upper | 2020 | 1.04
09c Straw HOP | Biomass boiler - boiler - straw - small | Biomass boiler | boiler | straw | small | Energy/technical data | Heat efficiency (net, annual average) [] | Heat efficiency | net, annual average | [] |  | [B, C] | 1 | ctrl | 2030 | 1.0323
09c Straw HOP | Biomass boiler - boiler - straw - small | Biomass boiler | boiler | straw | small | Energy/technical data | Heat efficiency (net, annual average) [] | Heat efficiency | net, annual average | [] |  | [B, C] | 1 | ctrl | 2050 | 1.0323
09c Straw HOP | Biomass boiler - boiler - straw - small | Biomass boiler | boiler | straw | small | Energy/technical data | Heat efficiency (net, annual average) [] | Heat efficiency | net, annual average | [] |  | [B, C] | 1 | lower | 2050 | 0.88
09c Straw HOP | Biomass boiler - boiler - straw - small | Biomass boiler | boiler | straw | small | Energy/technical data | Heat efficiency (net, annual average) [] | Heat efficiency | net, annual average | [] |  | [B, C] | 1 | upper | 2050 | 1.04
09c Straw HOP | Biomass boiler - boiler - straw - small | Biomass boiler | boiler | straw | small | Energy/technical data | Heat efficiency (net, name plate) [] | Heat efficiency | net, name plate | [] |  | [B, C] | 1 | ctrl | 2015 | 1.0323
09c Straw HOP | Biomass boiler - boiler - straw - small | Biomass boiler | boiler | straw | small | Energy/technical data | Heat efficiency (net, name plate) [] | Heat efficiency | net, name plate | [] |  | [B, C] | 1 | ctrl | 2020 | 1.0323
09c Straw HOP | Biomass boiler - boiler - straw - small | Biomass boiler | boiler | straw | small | Energy/technical data | Heat efficiency (net, name plate) [] | Heat efficiency | net, name plate | [] |  | [B, C] | 1 | lower | 2020 | 0.88
09c Straw HOP | Biomass boiler - boiler - straw - small | Biomass boiler | boiler | straw | small | Energy/technical data | Heat efficiency (net, name plate) [] | Heat efficiency | net, name plate | [] |  | [B, C] | 1 | upper | 2020 | 1.04
09c Straw HOP | Biomass boiler - boiler - straw - small | Biomass boiler | boiler | straw | small | Energy/technical data | Heat efficiency (net, name plate) [] | Heat efficiency | net, name plate | [] |  | [B, C] | 1 | ctrl | 2030 | 1.0323
09c Straw HOP | Biomass boiler - boiler - straw - small | Biomass boiler | boiler | straw | small | Energy/technical data | Heat efficiency (net, name plate) [] | Heat efficiency | net, name plate | [] |  | [B, C] | 1 | ctrl | 2050 | 1.0323
09c Straw HOP | Biomass boiler - boiler - straw - small | Biomass boiler | boiler | straw | small | Energy/technical data | Heat efficiency (net, name plate) [] | Heat efficiency | net, name plate | [] |  | [B, C] | 1 | lower | 2050 | 0.88
09c Straw HOP | Biomass boiler - boiler - straw - small | Biomass boiler | boiler | straw | small | Energy/technical data | Heat efficiency (net, name plate) [] | Heat efficiency | net, name plate | [] |  | [B, C] | 1 | upper | 2050 | 1.04
09c Straw HOP | Biomass boiler - boiler - straw - small | Biomass boiler | boiler | straw | small | Environment | CH4 [g/GJ_i] | CH4 |  | g/GJ_i |  | G | 1 | ctrl | 2015 | 16
09c Straw HOP | Biomass boiler - boiler - straw - small | Biomass boiler | boiler | straw | small | Environment | CH4 [g/GJ_i] | CH4 |  | g/GJ_i |  | G | 1 | ctrl | 2020 | 11
09c Straw HOP | Biomass boiler - boiler - straw - small | Biomass boiler | boiler | straw | small | Environment | CH4 [g/GJ_i] | CH4 |  | g/GJ_i |  | G | 1 | lower | 2020 | 4
09c Straw HOP | Biomass boiler - boiler - straw - small | Biomass boiler | boiler | straw | small | Environment | CH4 [g/GJ_i] | CH4 |  | g/GJ_i |  | G | 1 | upper | 2020 | 16
09c Straw HOP | Biomass boiler - boiler - straw - small | Biomass boiler | boiler | straw | small | Environment | CH4 [g/GJ_i] | CH4 |  | g/GJ_i |  | G | 1 | ctrl | 2030 | 8
09c Straw HOP | Biomass boiler - boiler - straw - small | Biomass boiler | boiler | straw | small | Environment | CH4 [g/GJ_i] | CH4 |  | g/GJ_i |  | G | 1 | ctrl | 2050 | 4
09c Straw HOP | Biomass boiler - boiler - straw - small | Biomass boiler | boiler | straw | small | Environment | CH4 [g/GJ_i] | CH4 |  | g/GJ_i |  | G | 1 | lower | 2050 | 2
09c Straw HOP | Biomass boiler - boiler - straw - small | Biomass boiler | boiler | straw | small | Environment | CH4 [g/GJ_i] | CH4 |  | g/GJ_i |  | G | 1 | upper | 2050 | 16
09c Straw HOP | Biomass boiler - boiler - straw - small | Biomass boiler | boiler | straw | small | Environment | N2O [g/GJ_i] | N2O |  | g/GJ_i |  | G | 1 | ctrl | 2015 | 4
09c Straw HOP | Biomass boiler - boiler - straw - small | Biomass boiler | boiler | straw | small | Environment | N2O [g/GJ_i] | N2O |  | g/GJ_i |  | G | 1 | ctrl | 2020 | 3
09c Straw HOP | Biomass boiler - boiler - straw - small | Biomass boiler | boiler | straw | small | Environment | N2O [g/GJ_i] | N2O |  | g/GJ_i |  | G | 1 | lower | 2020 | 1
09c Straw HOP | Biomass boiler - boiler - straw - small | Biomass boiler | boiler | straw | small | Environment | N2O [g/GJ_i] | N2O |  | g/GJ_i |  | G | 1 | upper | 2020 | 4
09c Straw HOP | Biomass boiler - boiler - straw - small | Biomass boiler | boiler | straw | small | Environment | N2O [g/GJ_i] | N2O |  | g/GJ_i |  | G | 1 | ctrl | 2030 | 2
09c Straw HOP | Biomass boiler - boiler - straw - small | Biomass boiler | boiler | straw | small | Environment | N2O [g/GJ_i] | N2O |  | g/GJ_i |  | G | 1 | ctrl | 2050 | 1
09c Straw HOP | Biomass boiler - boiler - straw - small | Biomass boiler | boiler | straw | small | Environment | N2O [g/GJ_i] | N2O |  | g/GJ_i |  | G | 1 | lower | 2050 | 1
09c Straw HOP | Biomass boiler - boiler - straw - small | Biomass boiler | boiler | straw | small | Environment | N2O [g/GJ_i] | N2O |  | g/GJ_i |  | G | 1 | upper | 2050 | 4
09c Straw HOP | Biomass boiler - boiler - straw - small | Biomass boiler | boiler | straw | small | Environment | NOX [g/GJ_i] | NOX |  | g/GJ_i |  | G | 1 | ctrl | 2015 | 90
09c Straw HOP | Biomass boiler - boiler - straw - small | Biomass boiler | boiler | straw | small | Environment | NOX [g/GJ_i] | NOX |  | g/GJ_i |  | G | 1 | ctrl | 2020 | 70
09c Straw HOP | Biomass boiler - boiler - straw - small | Biomass boiler | boiler | straw | small | Environment | NOX [g/GJ_i] | NOX |  | g/GJ_i |  | G | 1 | lower | 2020 | 40
09c Straw HOP | Biomass boiler - boiler - straw - small | Biomass boiler | boiler | straw | small | Environment | NOX [g/GJ_i] | NOX |  | g/GJ_i |  | G | 1 | upper | 2020 | 90
09c Straw HOP | Biomass boiler - boiler - straw - small | Biomass boiler | boiler | straw | small | Environment | NOX [g/GJ_i] | NOX |  | g/GJ_i |  | G | 1 | ctrl | 2030 | 70
09c Straw HOP | Biomass boiler - boiler - straw - small | Biomass boiler | boiler | straw | small | Environment | NOX [g/GJ_i] | NOX |  | g/GJ_i |  | G | 1 | ctrl | 2050 | 70
09c Straw HOP | Biomass boiler - boiler - straw - small | Biomass boiler | boiler | straw | small | Environment | NOX [g/GJ_i] | NOX |  | g/GJ_i |  | G | 1 | lower | 2050 | 20
09c Straw HOP | Biomass boiler - boiler - straw - small | Biomass boiler | boiler | straw | small | Environment | NOX [g/GJ_i] | NOX |  | g/GJ_i |  | G | 1 | upper | 2050 | 70
09c Straw HOP | Biomass boiler - boiler - straw - small | Biomass boiler | boiler | straw | small | Environment | Particles [g/GJ_i] | Particles |  | g/GJ_i |  | G | 1 | ctrl | 2015 | 2
09c Straw HOP | Biomass boiler - boiler - straw - small | Biomass boiler | boiler | straw | small | Environment | Particles [g/GJ_i] | Particles |  | g/GJ_i |  | G | 1 | ctrl | 2020 | 0.3
09c Straw HOP | Biomass boiler - boiler - straw - small | Biomass boiler | boiler | straw | small | Environment | Particles [g/GJ_i] | Particles |  | g/GJ_i |  | G | 1 | lower | 2020 | 0.1
09c Straw HOP | Biomass boiler - boiler - straw - small | Biomass boiler | boiler | straw | small | Environment | Particles [g/GJ_i] | Particles |  | g/GJ_i |  | G | 1 | upper | 2020 | 2
09c Straw HOP | Biomass boiler - boiler - straw - small | Biomass boiler | boiler | straw | small | Environment | Particles [g/GJ_i] | Particles |  | g/GJ_i |  | G | 1 | ctrl | 2030 | 0.3
09c Straw HOP | Biomass boiler - boiler - straw - small | Biomass boiler | boiler | straw | small | Environment | Particles [g/GJ_i] | Particles |  | g/GJ_i |  | G | 1 | ctrl | 2050 | 0.3
09c Straw HOP | Biomass boiler - boiler - straw - small | Biomass boiler | boiler | straw | small | Environment | Particles [g/GJ_i] | Particles |  | g/GJ_i |  | G | 1 | lower | 2050 | 0.1
09c Straw HOP | Biomass boiler - boiler - straw - small | Biomass boiler | boiler | straw | small | Environment | Particles [g/GJ_i] | Particles |  | g/GJ_i |  | G | 1 | upper | 2050 | 1
09c Straw HOP | Biomass boiler - boiler - straw - small | Biomass boiler | boiler | straw | small | Environment | SO2 (degree of desulphuring) [] | SO2 | degree of desulphuring | [] |  | G | 1 | ctrl | 2015 | 0.9545
09c Straw HOP | Biomass boiler - boiler - straw - small | Biomass boiler | boiler | straw | small | Environment | SO2 (degree of desulphuring) [] | SO2 | degree of desulphuring | [] |  | G | 1 | ctrl | 2020 | 0.9636
09c Straw HOP | Biomass boiler - boiler - straw - small | Biomass boiler | boiler | straw | small | Environment | SO2 (degree of desulphuring) [] | SO2 | degree of desulphuring | [] |  | G | 1 | lower | 2020 | 0.909
09c Straw HOP | Biomass boiler - boiler - straw - small | Biomass boiler | boiler | straw | small | Environment | SO2 (degree of desulphuring) [] | SO2 | degree of desulphuring | [] |  | G | 1 | upper | 2020 | 0.99818
09c Straw HOP | Biomass boiler - boiler - straw - small | Biomass boiler | boiler | straw | small | Environment | SO2 (degree of desulphuring) [] | SO2 | degree of desulphuring | [] |  | G | 1 | ctrl | 2030 | 0.9909
09c Straw HOP | Biomass boiler - boiler - straw - small | Biomass boiler | boiler | straw | small | Environment | SO2 (degree of desulphuring) [] | SO2 | degree of desulphuring | [] |  | G | 1 | ctrl | 2050 | 0.99818
09c Straw HOP | Biomass boiler - boiler - straw - small | Biomass boiler | boiler | straw | small | Environment | SO2 (degree of desulphuring) [] | SO2 | degree of desulphuring | [] |  | G | 1 | lower | 2050 | 0.9545
09c Straw HOP | Biomass boiler - boiler - straw - small | Biomass boiler | boiler | straw | small | Environment | SO2 (degree of desulphuring) [] | SO2 | degree of desulphuring | [] |  | G | 1 | upper | 2050 | 0.99909
09c Straw HOP | Biomass boiler - boiler - straw - small | Biomass boiler | boiler | straw | small | Financial data | Nominal investment (equipment) [2015-MEUR/MW_h] | Nominal investment | equipment | MEUR/MW_h | 2015 | [F, K] |  | ctrl | 2015 | 0.43591
09c Straw HOP | Biomass boiler - boiler - straw - small | Biomass boiler | boiler | straw | small | Financial data | Nominal investment (equipment) [2015-MEUR/MW_h] | Nominal investment | equipment | MEUR/MW_h | 2015 | [F, K] |  | ctrl | 2020 | 0.42512
09c Straw HOP | Biomass boiler - boiler - straw - small | Biomass boiler | boiler | straw | small | Financial data | Nominal investment (equipment) [2015-MEUR/MW_h] | Nominal investment | equipment | MEUR/MW_h | 2015 | [F, K] |  | lower | 2020 | 0.37052
09c Straw HOP | Biomass boiler - boiler - straw - small | Biomass boiler | boiler | straw | small | Financial data | Nominal investment (equipment) [2015-MEUR/MW_h] | Nominal investment | equipment | MEUR/MW_h | 2015 | [F, K] |  | upper | 2020 | 0.55008
09c Straw HOP | Biomass boiler - boiler - straw - small | Biomass boiler | boiler | straw | small | Financial data | Nominal investment (equipment) [2015-MEUR/MW_h] | Nominal investment | equipment | MEUR/MW_h | 2015 | [F, K] |  | ctrl | 2030 | 0.40433
09c Straw HOP | Biomass boiler - boiler - straw - small | Biomass boiler | boiler | straw | small | Financial data | Nominal investment (equipment) [2015-MEUR/MW_h] | Nominal investment | equipment | MEUR/MW_h | 2015 | [F, K] |  | ctrl | 2050 | 0.36576
09c Straw HOP | Biomass boiler - boiler - straw - small | Biomass boiler | boiler | straw | small | Financial data | Nominal investment (equipment) [2015-MEUR/MW_h] | Nominal investment | equipment | MEUR/MW_h | 2015 | [F, K] |  | lower | 2050 | 0.30325
09c Straw HOP | Biomass boiler - boiler - straw - small | Biomass boiler | boiler | straw | small | Financial data | Nominal investment (equipment) [2015-MEUR/MW_h] | Nominal investment | equipment | MEUR/MW_h | 2015 | [F, K] |  | upper | 2050 | 0.5542
09c Straw HOP | Biomass boiler - boiler - straw - small | Biomass boiler | boiler | straw | small | Financial data | Nominal investment (installation) [2015-MEUR/MW_h] | Nominal investment | installation | MEUR/MW_h | 2015 | [F, K] |  | ctrl | 2015 | 0.46174
09c Straw HOP | Biomass boiler - boiler - straw - small | Biomass boiler | boiler | straw | small | Financial data | Nominal investment (installation) [2015-MEUR/MW_h] | Nominal investment | installation | MEUR/MW_h | 2015 | [F, K] |  | ctrl | 2020 | 0.45031
09c Straw HOP | Biomass boiler - boiler - straw - small | Biomass boiler | boiler | straw | small | Financial data | Nominal investment (installation) [2015-MEUR/MW_h] | Nominal investment | installation | MEUR/MW_h | 2015 | [F, K] |  | lower | 2020 | 0.39248
09c Straw HOP | Biomass boiler - boiler - straw - small | Biomass boiler | boiler | straw | small | Financial data | Nominal investment (installation) [2015-MEUR/MW_h] | Nominal investment | installation | MEUR/MW_h | 2015 | [F, K] |  | upper | 2020 | 0.531
09c Straw HOP | Biomass boiler - boiler - straw - small | Biomass boiler | boiler | straw | small | Financial data | Nominal investment (installation) [2015-MEUR/MW_h] | Nominal investment | installation | MEUR/MW_h | 2015 | [F, K] |  | ctrl | 2030 | 0.42829
09c Straw HOP | Biomass boiler - boiler - straw - small | Biomass boiler | boiler | straw | small | Financial data | Nominal investment (installation) [2015-MEUR/MW_h] | Nominal investment | installation | MEUR/MW_h | 2015 | [F, K] |  | ctrl | 2050 | 0.38744
09c Straw HOP | Biomass boiler - boiler - straw - small | Biomass boiler | boiler | straw | small | Financial data | Nominal investment (installation) [2015-MEUR/MW_h] | Nominal investment | installation | MEUR/MW_h | 2015 | [F, K] |  | lower | 2050 | 0.32122
09c Straw HOP | Biomass boiler - boiler - straw - small | Biomass boiler | boiler | straw | small | Financial data | Nominal investment (installation) [2015-MEUR/MW_h] | Nominal investment | installation | MEUR/MW_h | 2015 | [F, K] |  | upper | 2050 | 0.53537
09c Straw HOP | Biomass boiler - boiler - straw - small | Biomass boiler | boiler | straw | small | Financial data | Variable O&M (electricity cost) [2015-EUR/MWh_h] | Variable O&M | electricity cost | EUR/MWh_h | 2015 | [F, L] |  | ctrl | 2015 | 1.3202
09c Straw HOP | Biomass boiler - boiler - straw - small | Biomass boiler | boiler | straw | small | Financial data | Variable O&M (electricity cost) [2015-EUR/MWh_h] | Variable O&M | electricity cost | EUR/MWh_h | 2015 | [F, L] |  | ctrl | 2020 | 1.446
09c Straw HOP | Biomass boiler - boiler - straw - small | Biomass boiler | boiler | straw | small | Financial data | Variable O&M (electricity cost) [2015-EUR/MWh_h] | Variable O&M | electricity cost | EUR/MWh_h | 2015 | [F, L] |  | lower | 2020 | 1.4294
09c Straw HOP | Biomass boiler - boiler - straw - small | Biomass boiler | boiler | straw | small | Financial data | Variable O&M (electricity cost) [2015-EUR/MWh_h] | Variable O&M | electricity cost | EUR/MWh_h | 2015 | [F, L] |  | upper | 2020 | 1.708
09c Straw HOP | Biomass boiler - boiler - straw - small | Biomass boiler | boiler | straw | small | Financial data | Variable O&M (electricity cost) [2015-EUR/MWh_h] | Variable O&M | electricity cost | EUR/MWh_h | 2015 | [F, L] |  | ctrl | 2030 | 2.1166
09c Straw HOP | Biomass boiler - boiler - straw - small | Biomass boiler | boiler | straw | small | Financial data | Variable O&M (electricity cost) [2015-EUR/MWh_h] | Variable O&M | electricity cost | EUR/MWh_h | 2015 | [F, L] |  | ctrl | 2050 | 2.4519
09c Straw HOP | Biomass boiler - boiler - straw - small | Biomass boiler | boiler | straw | small | Financial data | Variable O&M (electricity cost) [2015-EUR/MWh_h] | Variable O&M | electricity cost | EUR/MWh_h | 2015 | [F, L] |  | lower | 2050 | 2.4219
09c Straw HOP | Biomass boiler - boiler - straw - small | Biomass boiler | boiler | straw | small | Financial data | Variable O&M (electricity cost) [2015-EUR/MWh_h] | Variable O&M | electricity cost | EUR/MWh_h | 2015 | [F, L] |  | upper | 2050 | 2.8962
09c Straw HOP | Biomass boiler - boiler - straw - small | Biomass boiler | boiler | straw | small | Financial data | Variable O&M (other O&M) [2015-EUR/MWh_h] | Variable O&M | other O&M | EUR/MWh_h | 2015 | [F, L] |  | ctrl | 2015 | 0.66708
09c Straw HOP | Biomass boiler - boiler - straw - small | Biomass boiler | boiler | straw | small | Financial data | Variable O&M (other O&M) [2015-EUR/MWh_h] | Variable O&M | other O&M | EUR/MWh_h | 2015 | [F, L] |  | ctrl | 2020 | 0.66708
09c Straw HOP | Biomass boiler - boiler - straw - small | Biomass boiler | boiler | straw | small | Financial data | Variable O&M (other O&M) [2015-EUR/MWh_h] | Variable O&M | other O&M | EUR/MWh_h | 2015 | [F, L] |  | lower | 2020 | 0.49204
09c Straw HOP | Biomass boiler - boiler - straw - small | Biomass boiler | boiler | straw | small | Financial data | Variable O&M (other O&M) [2015-EUR/MWh_h] | Variable O&M | other O&M | EUR/MWh_h | 2015 | [F, L] |  | upper | 2020 | 0.87748
09c Straw HOP | Biomass boiler - boiler - straw - small | Biomass boiler | boiler | straw | small | Financial data | Variable O&M (other O&M) [2015-EUR/MWh_h] | Variable O&M | other O&M | EUR/MWh_h | 2015 | [F, L] |  | ctrl | 2030 | 0.66708
09c Straw HOP | Biomass boiler - boiler - straw - small | Biomass boiler | boiler | straw | small | Financial data | Variable O&M (other O&M) [2015-EUR/MWh_h] | Variable O&M | other O&M | EUR/MWh_h | 2015 | [F, L] |  | ctrl | 2050 | 0.66708
09c Straw HOP | Biomass boiler - boiler - straw - small | Biomass boiler | boiler | straw | small | Financial data | Variable O&M (other O&M) [2015-EUR/MWh_h] | Variable O&M | other O&M | EUR/MWh_h | 2015 | [F, L] |  | lower | 2050 | 0.43373
09c Straw HOP | Biomass boiler - boiler - straw - small | Biomass boiler | boiler | straw | small | Financial data | Variable O&M (other O&M) [2015-EUR/MWh_h] | Variable O&M | other O&M | EUR/MWh_h | 2015 | [F, L] |  | upper | 2050 | 0.94489
09c Straw HOP | Biomass boiler - boiler - straw - small | Biomass boiler | boiler | straw | small | Financial data | Fixed O&M (*total) [2015-EUR/MW_h/y] | Fixed O&M | *total | EUR/MW_h/y | 2015 | F |  | ctrl | 2015 | 52300
09c Straw HOP | Biomass boiler - boiler - straw - small | Biomass boiler | boiler | straw | small | Financial data | Fixed O&M (*total) [2015-EUR/MW_h/y] | Fixed O&M | *total | EUR/MW_h/y | 2015 | F |  | ctrl | 2020 | 50800
09c Straw HOP | Biomass boiler - boiler - straw - small | Biomass boiler | boiler | straw | small | Financial data | Fixed O&M (*total) [2015-EUR/MW_h/y] | Fixed O&M | *total | EUR/MW_h/y | 2015 | F |  | lower | 2020 | 43400
09c Straw HOP | Biomass boiler - boiler - straw - small | Biomass boiler | boiler | straw | small | Financial data | Fixed O&M (*total) [2015-EUR/MW_h/y] | Fixed O&M | *total | EUR/MW_h/y | 2015 | F |  | upper | 2020 | 59600
09c Straw HOP | Biomass boiler - boiler - straw - small | Biomass boiler | boiler | straw | small | Financial data | Fixed O&M (*total) [2015-EUR/MW_h/y] | Fixed O&M | *total | EUR/MW_h/y | 2015 | F |  | ctrl | 2030 | 47900
09c Straw HOP | Biomass boiler - boiler - straw - small | Biomass boiler | boiler | straw | small | Financial data | Fixed O&M (*total) [2015-EUR/MW_h/y] | Fixed O&M | *total | EUR/MW_h/y | 2015 | F |  | ctrl | 2050 | 42900
09c Straw HOP | Biomass boiler - boiler - straw - small | Biomass boiler | boiler | straw | small | Financial data | Fixed O&M (*total) [2015-EUR/MW_h/y] | Fixed O&M | *total | EUR/MW_h/y | 2015 | F |  | lower | 2050 | 32800
09c Straw HOP | Biomass boiler - boiler - straw - small | Biomass boiler | boiler | straw | small | Financial data | Fixed O&M (*total) [2015-EUR/MW_h/y] | Fixed O&M | *total | EUR/MW_h/y | 2015 | F |  | upper | 2050 | 55700
09c Straw HOP | Biomass boiler - boiler - straw - small | Biomass boiler | boiler | straw | small | Financial data | Nominal investment (*total) [2015-MEUR/MW_h] | Nominal investment | *total | MEUR/MW_h | 2015 | [F, K] |  | ctrl | 2015 | 0.89764
09c Straw HOP | Biomass boiler - boiler - straw - small | Biomass boiler | boiler | straw | small | Financial data | Nominal investment (*total) [2015-MEUR/MW_h] | Nominal investment | *total | MEUR/MW_h | 2015 | [F, K] |  | ctrl | 2020 | 0.87542
09c Straw HOP | Biomass boiler - boiler - straw - small | Biomass boiler | boiler | straw | small | Financial data | Nominal investment (*total) [2015-MEUR/MW_h] | Nominal investment | *total | MEUR/MW_h | 2015 | [F, K] |  | lower | 2020 | 0.763
09c Straw HOP | Biomass boiler - boiler - straw - small | Biomass boiler | boiler | straw | small | Financial data | Nominal investment (*total) [2015-MEUR/MW_h] | Nominal investment | *total | MEUR/MW_h | 2015 | [F, K] |  | upper | 2020 | 1.0811
09c Straw HOP | Biomass boiler - boiler - straw - small | Biomass boiler | boiler | straw | small | Financial data | Nominal investment (*total) [2015-MEUR/MW_h] | Nominal investment | *total | MEUR/MW_h | 2015 | [F, K] |  | ctrl | 2030 | 0.83263
09c Straw HOP | Biomass boiler - boiler - straw - small | Biomass boiler | boiler | straw | small | Financial data | Nominal investment (*total) [2015-MEUR/MW_h] | Nominal investment | *total | MEUR/MW_h | 2015 | [F, K] |  | ctrl | 2050 | 0.7532
09c Straw HOP | Biomass boiler - boiler - straw - small | Biomass boiler | boiler | straw | small | Financial data | Nominal investment (*total) [2015-MEUR/MW_h] | Nominal investment | *total | MEUR/MW_h | 2015 | [F, K] |  | lower | 2050 | 0.62447
09c Straw HOP | Biomass boiler - boiler - straw - small | Biomass boiler | boiler | straw | small | Financial data | Nominal investment (*total) [2015-MEUR/MW_h] | Nominal investment | *total | MEUR/MW_h | 2015 | [F, K] |  | upper | 2050 | 1.0896
09c Straw HOP | Biomass boiler - boiler - straw - small | Biomass boiler | boiler | straw | small | Financial data | Variable O&M (*total) [2015-EUR/MWh_h] | Variable O&M | *total | EUR/MWh_h | 2015 | [F, L] |  | ctrl | 2015 | 1.9873
09c Straw HOP | Biomass boiler - boiler - straw - small | Biomass boiler | boiler | straw | small | Financial data | Variable O&M (*total) [2015-EUR/MWh_h] | Variable O&M | *total | EUR/MWh_h | 2015 | [F, L] |  | ctrl | 2020 | 2.113
09c Straw HOP | Biomass boiler - boiler - straw - small | Biomass boiler | boiler | straw | small | Financial data | Variable O&M (*total) [2015-EUR/MWh_h] | Variable O&M | *total | EUR/MWh_h | 2015 | [F, L] |  | lower | 2020 | 1.9215
09c Straw HOP | Biomass boiler - boiler - straw - small | Biomass boiler | boiler | straw | small | Financial data | Variable O&M (*total) [2015-EUR/MWh_h] | Variable O&M | *total | EUR/MWh_h | 2015 | [F, L] |  | upper | 2020 | 2.5855
09c Straw HOP | Biomass boiler - boiler - straw - small | Biomass boiler | boiler | straw | small | Financial data | Variable O&M (*total) [2015-EUR/MWh_h] | Variable O&M | *total | EUR/MWh_h | 2015 | [F, L] |  | ctrl | 2030 | 2.7836
09c Straw HOP | Biomass boiler - boiler - straw - small | Biomass boiler | boiler | straw | small | Financial data | Variable O&M (*total) [2015-EUR/MWh_h] | Variable O&M | *total | EUR/MWh_h | 2015 | [F, L] |  | ctrl | 2050 | 3.1189
09c Straw HOP | Biomass boiler - boiler - straw - small | Biomass boiler | boiler | straw | small | Financial data | Variable O&M (*total) [2015-EUR/MWh_h] | Variable O&M | *total | EUR/MWh_h | 2015 | [F, L] |  | lower | 2050 | 2.8556
09c Straw HOP | Biomass boiler - boiler - straw - small | Biomass boiler | boiler | straw | small | Financial data | Variable O&M (*total) [2015-EUR/MWh_h] | Variable O&M | *total | EUR/MWh_h | 2015 | [F, L] |  | upper | 2050 | 3.8411
09c Straw HOP | Biomass boiler - boiler - straw - small | Biomass boiler | boiler | straw | small | Regulation ability | Cold start-up time [hours] | Cold start-up time |  | hours |  |  | 1 | ctrl | 2015 | 0.5
09c Straw HOP | Biomass boiler - boiler - straw - small | Biomass boiler | boiler | straw | small | Regulation ability | Cold start-up time [hours] | Cold start-up time |  | hours |  |  | 1 | ctrl | 2020 | 0.5
09c Straw HOP | Biomass boiler - boiler - straw - small | Biomass boiler | boiler | straw | small | Regulation ability | Cold start-up time [hours] | Cold start-up time |  | hours |  |  | 1 | lower | 2020 | 0.5
09c Straw HOP | Biomass boiler - boiler - straw - small | Biomass boiler | boiler | straw | small | Regulation ability | Cold start-up time [hours] | Cold start-up time |  | hours |  |  | 1 | upper | 2020 | 0.5
09c Straw HOP | Biomass boiler - boiler - straw - small | Biomass boiler | boiler | straw | small | Regulation ability | Cold start-up time [hours] | Cold start-up time |  | hours |  |  | 1 | ctrl | 2030 | 0.5
09c Straw HOP | Biomass boiler - boiler - straw - small | Biomass boiler | boiler | straw | small | Regulation ability | Cold start-up time [hours] | Cold start-up time |  | hours |  |  | 1 | ctrl | 2050 | 0.5
09c Straw HOP | Biomass boiler - boiler - straw - small | Biomass boiler | boiler | straw | small | Regulation ability | Cold start-up time [hours] | Cold start-up time |  | hours |  |  | 1 | lower | 2050 | 0.5
09c Straw HOP | Biomass boiler - boiler - straw - small | Biomass boiler | boiler | straw | small | Regulation ability | Cold start-up time [hours] | Cold start-up time |  | hours |  |  | 1 | upper | 2050 | 0.5
09c Straw HOP | Biomass boiler - boiler - straw - small | Biomass boiler | boiler | straw | small | Regulation ability | Minimum load (of full load) [] | Minimum load | of full load | [] |  | E | 1 | ctrl | 2015 | 0.5
09c Straw HOP | Biomass boiler - boiler - straw - small | Biomass boiler | boiler | straw | small | Regulation ability | Minimum load (of full load) [] | Minimum load | of full load | [] |  | E | 1 | ctrl | 2020 | 0.5
09c Straw HOP | Biomass boiler - boiler - straw - small | Biomass boiler | boiler | straw | small | Regulation ability | Minimum load (of full load) [] | Minimum load | of full load | [] |  | E | 1 | lower | 2020 | 0.5
09c Straw HOP | Biomass boiler - boiler - straw - small | Biomass boiler | boiler | straw | small | Regulation ability | Minimum load (of full load) [] | Minimum load | of full load | [] |  | E | 1 | upper | 2020 | 0.5
09c Straw HOP | Biomass boiler - boiler - straw - small | Biomass boiler | boiler | straw | small | Regulation ability | Minimum load (of full load) [] | Minimum load | of full load | [] |  | E | 1 | ctrl | 2030 | 0.5
09c Straw HOP | Biomass boiler - boiler - straw - small | Biomass boiler | boiler | straw | small | Regulation ability | Minimum load (of full load) [] | Minimum load | of full load | [] |  | E | 1 | ctrl | 2050 | 0.5
09c Straw HOP | Biomass boiler - boiler - straw - small | Biomass boiler | boiler | straw | small | Regulation ability | Minimum load (of full load) [] | Minimum load | of full load | [] |  | E | 1 | lower | 2050 | 0.5
09c Straw HOP | Biomass boiler - boiler - straw - small | Biomass boiler | boiler | straw | small | Regulation ability | Minimum load (of full load) [] | Minimum load | of full load | [] |  | E | 1 | upper | 2050 | 0.5
09c Straw HOP | Biomass boiler - boiler - straw - small | Biomass boiler | boiler | straw | small | Regulation ability | Primary regulation (of full load, per 30 seconds) [] | Primary regulation | of full load, per 30 seconds | [] |  |  |  | ctrl | 2015
09c Straw HOP | Biomass boiler - boiler - straw - small | Biomass boiler | boiler | straw | small | Regulation ability | Primary regulation (of full load, per 30 seconds) [] | Primary regulation | of full load, per 30 seconds | [] |  |  |  | ctrl | 2020
09c Straw HOP | Biomass boiler - boiler - straw - small | Biomass boiler | boiler | straw | small | Regulation ability | Primary regulation (of full load, per 30 seconds) [] | Primary regulation | of full load, per 30 seconds | [] |  |  |  | lower | 2020
09c Straw HOP | Biomass boiler - boiler - straw - small | Biomass boiler | boiler | straw | small | Regulation ability | Primary regulation (of full load, per 30 seconds) [] | Primary regulation | of full load, per 30 seconds | [] |  |  |  | upper | 2020
09c Straw HOP | Biomass boiler - boiler - straw - small | Biomass boiler | boiler | straw | small | Regulation ability | Primary regulation (of full load, per 30 seconds) [] | Primary regulation | of full load, per 30 seconds | [] |  |  |  | ctrl | 2030
09c Straw HOP | Biomass boiler - boiler - straw - small | Biomass boiler | boiler | straw | small | Regulation ability | Primary regulation (of full load, per 30 seconds) [] | Primary regulation | of full load, per 30 seconds | [] |  |  |  | ctrl | 2050
09c Straw HOP | Biomass boiler - boiler - straw - small | Biomass boiler | boiler | straw | small | Regulation ability | Primary regulation (of full load, per 30 seconds) [] | Primary regulation | of full load, per 30 seconds | [] |  |  |  | lower | 2050
09c Straw HOP | Biomass boiler - boiler - straw - small | Biomass boiler | boiler | straw | small | Regulation ability | Primary regulation (of full load, per 30 seconds) [] | Primary regulation | of full load, per 30 seconds | [] |  |  |  | upper | 2050
09c Straw HOP | Biomass boiler - boiler - straw - small | Biomass boiler | boiler | straw | small | Regulation ability | Secondary regulation (of full load, per minute) [] | Secondary regulation | of full load, per minute | [] |  | E | 1 | ctrl | 2015 | 0.1
09c Straw HOP | Biomass boiler - boiler - straw - small | Biomass boiler | boiler | straw | small | Regulation ability | Secondary regulation (of full load, per minute) [] | Secondary regulation | of full load, per minute | [] |  | E | 1 | ctrl | 2020 | 0.1
09c Straw HOP | Biomass boiler - boiler - straw - small | Biomass boiler | boiler | straw | small | Regulation ability | Secondary regulation (of full load, per minute) [] | Secondary regulation | of full load, per minute | [] |  | E | 1 | lower | 2020 | 0.1
09c Straw HOP | Biomass boiler - boiler - straw - small | Biomass boiler | boiler | straw | small | Regulation ability | Secondary regulation (of full load, per minute) [] | Secondary regulation | of full load, per minute | [] |  | E | 1 | upper | 2020 | 0.1
09c Straw HOP | Biomass boiler - boiler - straw - small | Biomass boiler | boiler | straw | small | Regulation ability | Secondary regulation (of full load, per minute) [] | Secondary regulation | of full load, per minute | [] |  | E | 1 | ctrl | 2030 | 0.1
09c Straw HOP | Biomass boiler - boiler - straw - small | Biomass boiler | boiler | straw | small | Regulation ability | Secondary regulation (of full load, per minute) [] | Secondary regulation | of full load, per minute | [] |  | E | 1 | ctrl | 2050 | 0.1
09c Straw HOP | Biomass boiler - boiler - straw - small | Biomass boiler | boiler | straw | small | Regulation ability | Secondary regulation (of full load, per minute) [] | Secondary regulation | of full load, per minute | [] |  | E | 1 | lower | 2050 | 0.1
09c Straw HOP | Biomass boiler - boiler - straw - small | Biomass boiler | boiler | straw | small | Regulation ability | Secondary regulation (of full load, per minute) [] | Secondary regulation | of full load, per minute | [] |  | E | 1 | upper | 2050 | 0.1
09c Straw HOP | Biomass boiler - boiler - straw - small | Biomass boiler | boiler | straw | small | Regulation ability | Warm start-up time [hours] | Warm start-up time |  | hours |  | H | 1 | ctrl | 2015 | 0.25
09c Straw HOP | Biomass boiler - boiler - straw - small | Biomass boiler | boiler | straw | small | Regulation ability | Warm start-up time [hours] | Warm start-up time |  | hours |  | H | 1 | ctrl | 2020 | 0.25
09c Straw HOP | Biomass boiler - boiler - straw - small | Biomass boiler | boiler | straw | small | Regulation ability | Warm start-up time [hours] | Warm start-up time |  | hours |  | H | 1 | lower | 2020 | 0.25
09c Straw HOP | Biomass boiler - boiler - straw - small | Biomass boiler | boiler | straw | small | Regulation ability | Warm start-up time [hours] | Warm start-up time |  | hours |  | H | 1 | upper | 2020 | 0.25
09c Straw HOP | Biomass boiler - boiler - straw - small | Biomass boiler | boiler | straw | small | Regulation ability | Warm start-up time [hours] | Warm start-up time |  | hours |  | H | 1 | ctrl | 2030 | 0.25
09c Straw HOP | Biomass boiler - boiler - straw - small | Biomass boiler | boiler | straw | small | Regulation ability | Warm start-up time [hours] | Warm start-up time |  | hours |  | H | 1 | ctrl | 2050 | 0.25
09c Straw HOP | Biomass boiler - boiler - straw - small | Biomass boiler | boiler | straw | small | Regulation ability | Warm start-up time [hours] | Warm start-up time |  | hours |  | H | 1 | lower | 2050 | 0.25
09c Straw HOP | Biomass boiler - boiler - straw - small | Biomass boiler | boiler | straw | small | Regulation ability | Warm start-up time [hours] | Warm start-up time |  | hours |  | H | 1 | upper | 2050 | 0.25
09c Straw HOP | Biomass boiler - boiler - straw - small | Biomass boiler | boiler | straw | small | Technology-specific data | Nominal investment (equipment) [2015-MEUR/MW_i] | Nominal investment | equipment | MEUR/MW_i | 2015 | K |  | ctrl | 2015 | 0.45
09c Straw HOP | Biomass boiler - boiler - straw - small | Biomass boiler | boiler | straw | small | Technology-specific data | Nominal investment (equipment) [2015-MEUR/MW_i] | Nominal investment | equipment | MEUR/MW_i | 2015 | K |  | ctrl | 2020 | 0.43886
09c Straw HOP | Biomass boiler - boiler - straw - small | Biomass boiler | boiler | straw | small | Technology-specific data | Nominal investment (equipment) [2015-MEUR/MW_i] | Nominal investment | equipment | MEUR/MW_i | 2015 | K |  | lower | 2020 | 0.3825
09c Straw HOP | Biomass boiler - boiler - straw - small | Biomass boiler | boiler | straw | small | Technology-specific data | Nominal investment (equipment) [2015-MEUR/MW_i] | Nominal investment | equipment | MEUR/MW_i | 2015 | K |  | upper | 2020 | 0.56786
09c Straw HOP | Biomass boiler - boiler - straw - small | Biomass boiler | boiler | straw | small | Technology-specific data | Nominal investment (equipment) [2015-MEUR/MW_i] | Nominal investment | equipment | MEUR/MW_i | 2015 | K |  | ctrl | 2030 | 0.41741
09c Straw HOP | Biomass boiler - boiler - straw - small | Biomass boiler | boiler | straw | small | Technology-specific data | Nominal investment (equipment) [2015-MEUR/MW_i] | Nominal investment | equipment | MEUR/MW_i | 2015 | K |  | ctrl | 2050 | 0.37759
09c Straw HOP | Biomass boiler - boiler - straw - small | Biomass boiler | boiler | straw | small | Technology-specific data | Nominal investment (equipment) [2015-MEUR/MW_i] | Nominal investment | equipment | MEUR/MW_i | 2015 | K |  | lower | 2050 | 0.31305
09c Straw HOP | Biomass boiler - boiler - straw - small | Biomass boiler | boiler | straw | small | Technology-specific data | Nominal investment (equipment) [2015-MEUR/MW_i] | Nominal investment | equipment | MEUR/MW_i | 2015 | K |  | upper | 2050 | 0.57212
09c Straw HOP | Biomass boiler - boiler - straw - small | Biomass boiler | boiler | straw | small | Technology-specific data | Nominal investment (installation) [2015-MEUR/MW_i] | Nominal investment | installation | MEUR/MW_i | 2015 | K |  | ctrl | 2015 | 0.47667
09c Straw HOP | Biomass boiler - boiler - straw - small | Biomass boiler | boiler | straw | small | Technology-specific data | Nominal investment (installation) [2015-MEUR/MW_i] | Nominal investment | installation | MEUR/MW_i | 2015 | K |  | ctrl | 2020 | 0.46487
09c Straw HOP | Biomass boiler - boiler - straw - small | Biomass boiler | boiler | straw | small | Technology-specific data | Nominal investment (installation) [2015-MEUR/MW_i] | Nominal investment | installation | MEUR/MW_i | 2015 | K |  | lower | 2020 | 0.40517
09c Straw HOP | Biomass boiler - boiler - straw - small | Biomass boiler | boiler | straw | small | Technology-specific data | Nominal investment (installation) [2015-MEUR/MW_i] | Nominal investment | installation | MEUR/MW_i | 2015 | K |  | upper | 2020 | 0.54817
09c Straw HOP | Biomass boiler - boiler - straw - small | Biomass boiler | boiler | straw | small | Technology-specific data | Nominal investment (installation) [2015-MEUR/MW_i] | Nominal investment | installation | MEUR/MW_i | 2015 | K |  | ctrl | 2030 | 0.44214
09c Straw HOP | Biomass boiler - boiler - straw - small | Biomass boiler | boiler | straw | small | Technology-specific data | Nominal investment (installation) [2015-MEUR/MW_i] | Nominal investment | installation | MEUR/MW_i | 2015 | K |  | ctrl | 2050 | 0.39997
09c Straw HOP | Biomass boiler - boiler - straw - small | Biomass boiler | boiler | straw | small | Technology-specific data | Nominal investment (installation) [2015-MEUR/MW_i] | Nominal investment | installation | MEUR/MW_i | 2015 | K |  | lower | 2050 | 0.33161
09c Straw HOP | Biomass boiler - boiler - straw - small | Biomass boiler | boiler | straw | small | Technology-specific data | Nominal investment (installation) [2015-MEUR/MW_i] | Nominal investment | installation | MEUR/MW_i | 2015 | K |  | upper | 2050 | 0.55268
09c Straw HOP | Biomass boiler - boiler - straw - small | Biomass boiler | boiler | straw | small | Technology-specific data | Additional heat potential with heat pumps (of thermal input) [] | Additional heat potential with heat pumps | of thermal input | [] |  | D | 1 | ctrl | 2015 | 0.017669
09c Straw HOP | Biomass boiler - boiler - straw - small | Biomass boiler | boiler | straw | small | Technology-specific data | Additional heat potential with heat pumps (of thermal input) [] | Additional heat potential with heat pumps | of thermal input | [] |  | D | 1 | ctrl | 2020 | 0.017669
09c Straw HOP | Biomass boiler - boiler - straw - small | Biomass boiler | boiler | straw | small | Technology-specific data | Additional heat potential with heat pumps (of thermal input) [] | Additional heat potential with heat pumps | of thermal input | [] |  | D | 1 | lower | 2020 | 0.01
09c Straw HOP | Biomass boiler - boiler - straw - small | Biomass boiler | boiler | straw | small | Technology-specific data | Additional heat potential with heat pumps (of thermal input) [] | Additional heat potential with heat pumps | of thermal input | [] |  | D | 1 | upper | 2020 | 0.15
09c Straw HOP | Biomass boiler - boiler - straw - small | Biomass boiler | boiler | straw | small | Technology-specific data | Additional heat potential with heat pumps (of thermal input) [] | Additional heat potential with heat pumps | of thermal input | [] |  | D | 1 | ctrl | 2030 | 0.017669
09c Straw HOP | Biomass boiler - boiler - straw - small | Biomass boiler | boiler | straw | small | Technology-specific data | Additional heat potential with heat pumps (of thermal input) [] | Additional heat potential with heat pumps | of thermal input | [] |  | D | 1 | ctrl | 2050 | 0.017669
09c Straw HOP | Biomass boiler - boiler - straw - small | Biomass boiler | boiler | straw | small | Technology-specific data | Additional heat potential with heat pumps (of thermal input) [] | Additional heat potential with heat pumps | of thermal input | [] |  | D | 1 | lower | 2050 | 0.01
09c Straw HOP | Biomass boiler - boiler - straw - small | Biomass boiler | boiler | straw | small | Technology-specific data | Additional heat potential with heat pumps (of thermal input) [] | Additional heat potential with heat pumps | of thermal input | [] |  | D | 1 | upper | 2050 | 0.15
09c Straw HOP | Biomass boiler - boiler - straw - small | Biomass boiler | boiler | straw | small | Technology-specific data | Combustion air humidification | Combustion air humidification |  |  |  | [D, M] |  | ctrl | 2015 | 1
09c Straw HOP | Biomass boiler - boiler - straw - small | Biomass boiler | boiler | straw | small | Technology-specific data | Combustion air humidification | Combustion air humidification |  |  |  | [D, M] |  | ctrl | 2020 | 1
09c Straw HOP | Biomass boiler - boiler - straw - small | Biomass boiler | boiler | straw | small | Technology-specific data | Combustion air humidification | Combustion air humidification |  |  |  | [D, M] |  | lower | 2020 | 0
09c Straw HOP | Biomass boiler - boiler - straw - small | Biomass boiler | boiler | straw | small | Technology-specific data | Combustion air humidification | Combustion air humidification |  |  |  | [D, M] |  | upper | 2020 | 1
09c Straw HOP | Biomass boiler - boiler - straw - small | Biomass boiler | boiler | straw | small | Technology-specific data | Combustion air humidification | Combustion air humidification |  |  |  | [D, M] |  | ctrl | 2030 | 1
09c Straw HOP | Biomass boiler - boiler - straw - small | Biomass boiler | boiler | straw | small | Technology-specific data | Combustion air humidification | Combustion air humidification |  |  |  | [D, M] |  | ctrl | 2050 | 1
09c Straw HOP | Biomass boiler - boiler - straw - small | Biomass boiler | boiler | straw | small | Technology-specific data | Combustion air humidification | Combustion air humidification |  |  |  | [D, M] |  | lower | 2050 | 0
09c Straw HOP | Biomass boiler - boiler - straw - small | Biomass boiler | boiler | straw | small | Technology-specific data | Combustion air humidification | Combustion air humidification |  |  |  | [D, M] |  | upper | 2050 | 1
09c Straw HOP | Biomass boiler - boiler - straw - small | Biomass boiler | boiler | straw | small | Technology-specific data | Fixed O&M (*total) [2015-EUR/MW_i/y] | Fixed O&M | *total | EUR/MW_i/y | 2015 |  |  | ctrl | 2015 | 54000
09c Straw HOP | Biomass boiler - boiler - straw - small | Biomass boiler | boiler | straw | small | Technology-specific data | Fixed O&M (*total) [2015-EUR/MW_i/y] | Fixed O&M | *total | EUR/MW_i/y | 2015 |  |  | ctrl | 2020 | 52400
09c Straw HOP | Biomass boiler - boiler - straw - small | Biomass boiler | boiler | straw | small | Technology-specific data | Fixed O&M (*total) [2015-EUR/MW_i/y] | Fixed O&M | *total | EUR/MW_i/y | 2015 |  |  | lower | 2020 | 44800
09c Straw HOP | Biomass boiler - boiler - straw - small | Biomass boiler | boiler | straw | small | Technology-specific data | Fixed O&M (*total) [2015-EUR/MW_i/y] | Fixed O&M | *total | EUR/MW_i/y | 2015 |  |  | upper | 2020 | 61600
09c Straw HOP | Biomass boiler - boiler - straw - small | Biomass boiler | boiler | straw | small | Technology-specific data | Fixed O&M (*total) [2015-EUR/MW_i/y] | Fixed O&M | *total | EUR/MW_i/y | 2015 |  |  | ctrl | 2030 | 49400
09c Straw HOP | Biomass boiler - boiler - straw - small | Biomass boiler | boiler | straw | small | Technology-specific data | Fixed O&M (*total) [2015-EUR/MW_i/y] | Fixed O&M | *total | EUR/MW_i/y | 2015 |  |  | ctrl | 2050 | 44200
09c Straw HOP | Biomass boiler - boiler - straw - small | Biomass boiler | boiler | straw | small | Technology-specific data | Fixed O&M (*total) [2015-EUR/MW_i/y] | Fixed O&M | *total | EUR/MW_i/y | 2015 |  |  | lower | 2050 | 33900
09c Straw HOP | Biomass boiler - boiler - straw - small | Biomass boiler | boiler | straw | small | Technology-specific data | Fixed O&M (*total) [2015-EUR/MW_i/y] | Fixed O&M | *total | EUR/MW_i/y | 2015 |  |  | upper | 2050 | 57500
09c Straw HOP | Biomass boiler - boiler - straw - small | Biomass boiler | boiler | straw | small | Technology-specific data | Flue gas condensation | Flue gas condensation |  |  |  | [D, M] |  | ctrl | 2015 | 1
09c Straw HOP | Biomass boiler - boiler - straw - small | Biomass boiler | boiler | straw | small | Technology-specific data | Flue gas condensation | Flue gas condensation |  |  |  | [D, M] |  | ctrl | 2020 | 1
09c Straw HOP | Biomass boiler - boiler - straw - small | Biomass boiler | boiler | straw | small | Technology-specific data | Flue gas condensation | Flue gas condensation |  |  |  | [D, M] |  | lower | 2020 | 0
09c Straw HOP | Biomass boiler - boiler - straw - small | Biomass boiler | boiler | straw | small | Technology-specific data | Flue gas condensation | Flue gas condensation |  |  |  | [D, M] |  | upper | 2020 | 1
09c Straw HOP | Biomass boiler - boiler - straw - small | Biomass boiler | boiler | straw | small | Technology-specific data | Flue gas condensation | Flue gas condensation |  |  |  | [D, M] |  | ctrl | 2030 | 1
09c Straw HOP | Biomass boiler - boiler - straw - small | Biomass boiler | boiler | straw | small | Technology-specific data | Flue gas condensation | Flue gas condensation |  |  |  | [D, M] |  | ctrl | 2050 | 1
09c Straw HOP | Biomass boiler - boiler - straw - small | Biomass boiler | boiler | straw | small | Technology-specific data | Flue gas condensation | Flue gas condensation |  |  |  | [D, M] |  | lower | 2050 | 0
09c Straw HOP | Biomass boiler - boiler - straw - small | Biomass boiler | boiler | straw | small | Technology-specific data | Flue gas condensation | Flue gas condensation |  |  |  | [D, M] |  | upper | 2050 | 1
09c Straw HOP | Biomass boiler - boiler - straw - small | Biomass boiler | boiler | straw | small | Technology-specific data | Fuel storage specific cost in excess of 2 days [2015-MEUR/MW_i/storage day] | Fuel storage specific cost in excess of 2 days |  | MEUR/MW_i/storage day | 2015 | K |  | ctrl | 2015 | 0.08
09c Straw HOP | Biomass boiler - boiler - straw - small | Biomass boiler | boiler | straw | small | Technology-specific data | Fuel storage specific cost in excess of 2 days [2015-MEUR/MW_i/storage day] | Fuel storage specific cost in excess of 2 days |  | MEUR/MW_i/storage day | 2015 | K |  | ctrl | 2020 | 0.07802
09c Straw HOP | Biomass boiler - boiler - straw - small | Biomass boiler | boiler | straw | small | Technology-specific data | Fuel storage specific cost in excess of 2 days [2015-MEUR/MW_i/storage day] | Fuel storage specific cost in excess of 2 days |  | MEUR/MW_i/storage day | 2015 | K |  | lower | 2020 | 0.068
09c Straw HOP | Biomass boiler - boiler - straw - small | Biomass boiler | boiler | straw | small | Technology-specific data | Fuel storage specific cost in excess of 2 days [2015-MEUR/MW_i/storage day] | Fuel storage specific cost in excess of 2 days |  | MEUR/MW_i/storage day | 2015 | K |  | upper | 2020 | 0.092
09c Straw HOP | Biomass boiler - boiler - straw - small | Biomass boiler | boiler | straw | small | Technology-specific data | Fuel storage specific cost in excess of 2 days [2015-MEUR/MW_i/storage day] | Fuel storage specific cost in excess of 2 days |  | MEUR/MW_i/storage day | 2015 | K |  | ctrl | 2030 | 0.074206
09c Straw HOP | Biomass boiler - boiler - straw - small | Biomass boiler | boiler | straw | small | Technology-specific data | Fuel storage specific cost in excess of 2 days [2015-MEUR/MW_i/storage day] | Fuel storage specific cost in excess of 2 days |  | MEUR/MW_i/storage day | 2015 | K |  | ctrl | 2050 | 0.067127
09c Straw HOP | Biomass boiler - boiler - straw - small | Biomass boiler | boiler | straw | small | Technology-specific data | Fuel storage specific cost in excess of 2 days [2015-MEUR/MW_i/storage day] | Fuel storage specific cost in excess of 2 days |  | MEUR/MW_i/storage day | 2015 | K |  | lower | 2050 | 0.055654
09c Straw HOP | Biomass boiler - boiler - straw - small | Biomass boiler | boiler | straw | small | Technology-specific data | Fuel storage specific cost in excess of 2 days [2015-MEUR/MW_i/storage day] | Fuel storage specific cost in excess of 2 days |  | MEUR/MW_i/storage day | 2015 | K |  | upper | 2050 | 0.092757
09c Straw HOP | Biomass boiler - boiler - straw - small | Biomass boiler | boiler | straw | small | Technology-specific data | Nominal investment (*total) [2015-MEUR/MW_i] | Nominal investment | *total | MEUR/MW_i | 2015 | [I, K] | 1 | ctrl | 2015 | 0.92667
09c Straw HOP | Biomass boiler - boiler - straw - small | Biomass boiler | boiler | straw | small | Technology-specific data | Nominal investment (*total) [2015-MEUR/MW_i] | Nominal investment | *total | MEUR/MW_i | 2015 | [I, K] | 1 | ctrl | 2020 | 0.90373
09c Straw HOP | Biomass boiler - boiler - straw - small | Biomass boiler | boiler | straw | small | Technology-specific data | Nominal investment (*total) [2015-MEUR/MW_i] | Nominal investment | *total | MEUR/MW_i | 2015 | [I, K] | 1 | lower | 2020 | 0.78767
09c Straw HOP | Biomass boiler - boiler - straw - small | Biomass boiler | boiler | straw | small | Technology-specific data | Nominal investment (*total) [2015-MEUR/MW_i] | Nominal investment | *total | MEUR/MW_i | 2015 | [I, K] | 1 | upper | 2020 | 1.116
09c Straw HOP | Biomass boiler - boiler - straw - small | Biomass boiler | boiler | straw | small | Technology-specific data | Nominal investment (*total) [2015-MEUR/MW_i] | Nominal investment | *total | MEUR/MW_i | 2015 | [I, K] | 1 | ctrl | 2030 | 0.85955
09c Straw HOP | Biomass boiler - boiler - straw - small | Biomass boiler | boiler | straw | small | Technology-specific data | Nominal investment (*total) [2015-MEUR/MW_i] | Nominal investment | *total | MEUR/MW_i | 2015 | [I, K] | 1 | ctrl | 2050 | 0.77756
09c Straw HOP | Biomass boiler - boiler - straw - small | Biomass boiler | boiler | straw | small | Technology-specific data | Nominal investment (*total) [2015-MEUR/MW_i] | Nominal investment | *total | MEUR/MW_i | 2015 | [I, K] | 1 | lower | 2050 | 0.64466
09c Straw HOP | Biomass boiler - boiler - straw - small | Biomass boiler | boiler | straw | small | Technology-specific data | Nominal investment (*total) [2015-MEUR/MW_i] | Nominal investment | *total | MEUR/MW_i | 2015 | [I, K] | 1 | upper | 2050 | 1.1248
09c Straw HOP | Biomass boiler - boiler - straw - small | Biomass boiler | boiler | straw | small | Technology-specific data | Output of recovered condensate [t/MWh_i] | Output of recovered condensate |  | t/MWh_i |  | [D, L] |  | ctrl | 2015 | 0.088886
09c Straw HOP | Biomass boiler - boiler - straw - small | Biomass boiler | boiler | straw | small | Technology-specific data | Output of recovered condensate [t/MWh_i] | Output of recovered condensate |  | t/MWh_i |  | [D, L] |  | ctrl | 2020 | 0.088886
09c Straw HOP | Biomass boiler - boiler - straw - small | Biomass boiler | boiler | straw | small | Technology-specific data | Output of recovered condensate [t/MWh_i] | Output of recovered condensate |  | t/MWh_i |  | [D, L] |  | lower | 2020 | 0
09c Straw HOP | Biomass boiler - boiler - straw - small | Biomass boiler | boiler | straw | small | Technology-specific data | Output of recovered condensate [t/MWh_i] | Output of recovered condensate |  | t/MWh_i |  | [D, L] |  | upper | 2020 | 0.090904
09c Straw HOP | Biomass boiler - boiler - straw - small | Biomass boiler | boiler | straw | small | Technology-specific data | Output of recovered condensate [t/MWh_i] | Output of recovered condensate |  | t/MWh_i |  | [D, L] |  | ctrl | 2030 | 0.088886
09c Straw HOP | Biomass boiler - boiler - straw - small | Biomass boiler | boiler | straw | small | Technology-specific data | Output of recovered condensate [t/MWh_i] | Output of recovered condensate |  | t/MWh_i |  | [D, L] |  | ctrl | 2050 | 0.088886
09c Straw HOP | Biomass boiler - boiler - straw - small | Biomass boiler | boiler | straw | small | Technology-specific data | Output of recovered condensate [t/MWh_i] | Output of recovered condensate |  | t/MWh_i |  | [D, L] |  | lower | 2050 | 0
09c Straw HOP | Biomass boiler - boiler - straw - small | Biomass boiler | boiler | straw | small | Technology-specific data | Output of recovered condensate [t/MWh_i] | Output of recovered condensate |  | t/MWh_i |  | [D, L] |  | upper | 2050 | 0.090904
09c Straw HOP | Biomass boiler - boiler - straw - small | Biomass boiler | boiler | straw | small | Technology-specific data | Variable O&M (*total) [2015-EUR/MWh_i] | Variable O&M | *total | EUR/MWh_i | 2015 | L |  | ctrl | 2015 | 2.05
09c Straw HOP | Biomass boiler - boiler - straw - small | Biomass boiler | boiler | straw | small | Technology-specific data | Variable O&M (*total) [2015-EUR/MWh_i] | Variable O&M | *total | EUR/MWh_i | 2015 | L |  | ctrl | 2020 | 2.18
09c Straw HOP | Biomass boiler - boiler - straw - small | Biomass boiler | boiler | straw | small | Technology-specific data | Variable O&M (*total) [2015-EUR/MWh_i] | Variable O&M | *total | EUR/MWh_i | 2015 | L |  | lower | 2020 | 1.99
09c Straw HOP | Biomass boiler - boiler - straw - small | Biomass boiler | boiler | straw | small | Technology-specific data | Variable O&M (*total) [2015-EUR/MWh_i] | Variable O&M | *total | EUR/MWh_i | 2015 | L |  | upper | 2020 | 2.3
09c Straw HOP | Biomass boiler - boiler - straw - small | Biomass boiler | boiler | straw | small | Technology-specific data | Variable O&M (*total) [2015-EUR/MWh_i] | Variable O&M | *total | EUR/MWh_i | 2015 | L |  | ctrl | 2030 | 2.87
09c Straw HOP | Biomass boiler - boiler - straw - small | Biomass boiler | boiler | straw | small | Technology-specific data | Variable O&M (*total) [2015-EUR/MWh_i] | Variable O&M | *total | EUR/MWh_i | 2015 | L |  | ctrl | 2050 | 3.22
09c Straw HOP | Biomass boiler - boiler - straw - small | Biomass boiler | boiler | straw | small | Technology-specific data | Variable O&M (*total) [2015-EUR/MWh_i] | Variable O&M | *total | EUR/MWh_i | 2015 | L |  | lower | 2050 | 2.96
09c Straw HOP | Biomass boiler - boiler - straw - small | Biomass boiler | boiler | straw | small | Technology-specific data | Variable O&M (*total) [2015-EUR/MWh_i] | Variable O&M | *total | EUR/MWh_i | 2015 | L |  | upper | 2050 | 3.42
09a Wood Chips extract. plant | Biomass CHP - extraction - wood chips - large | Biomass CHP | extraction | wood chips | large | Energy/technical data | Cb coefficient (50°C/100°C) | Cb coefficient | 50°C/100°C |  |  |  |  | ctrl | 2015 | 0.44
09a Wood Chips extract. plant | Biomass CHP - extraction - wood chips - large | Biomass CHP | extraction | wood chips | large | Energy/technical data | Cb coefficient (50°C/100°C) | Cb coefficient | 50°C/100°C |  |  |  |  | ctrl | 2020 | 0.45
09a Wood Chips extract. plant | Biomass CHP - extraction - wood chips - large | Biomass CHP | extraction | wood chips | large | Energy/technical data | Cb coefficient (50°C/100°C) | Cb coefficient | 50°C/100°C |  |  |  |  | lower | 2020 | 0.42
09a Wood Chips extract. plant | Biomass CHP - extraction - wood chips - large | Biomass CHP | extraction | wood chips | large | Energy/technical data | Cb coefficient (50°C/100°C) | Cb coefficient | 50°C/100°C |  |  |  |  | upper | 2020 | 0.41
09a Wood Chips extract. plant | Biomass CHP - extraction - wood chips - large | Biomass CHP | extraction | wood chips | large | Energy/technical data | Cb coefficient (50°C/100°C) | Cb coefficient | 50°C/100°C |  |  |  |  | ctrl | 2030 | 0.42
09a Wood Chips extract. plant | Biomass CHP - extraction - wood chips - large | Biomass CHP | extraction | wood chips | large | Energy/technical data | Cb coefficient (50°C/100°C) | Cb coefficient | 50°C/100°C |  |  |  |  | ctrl | 2050 | 0.4
09a Wood Chips extract. plant | Biomass CHP - extraction - wood chips - large | Biomass CHP | extraction | wood chips | large | Energy/technical data | Cb coefficient (50°C/100°C) | Cb coefficient | 50°C/100°C |  |  |  |  | lower | 2050 | 0.43
09a Wood Chips extract. plant | Biomass CHP - extraction - wood chips - large | Biomass CHP | extraction | wood chips | large | Energy/technical data | Cb coefficient (50°C/100°C) | Cb coefficient | 50°C/100°C |  |  |  |  | upper | 2050 | 0.44
09a Wood Chips extract. plant | Biomass CHP - extraction - wood chips - large | Biomass CHP | extraction | wood chips | large | Energy/technical data | Construction time [years] | Construction time |  | years |  |  | 1 | ctrl | 2015 | 5
09a Wood Chips extract. plant | Biomass CHP - extraction - wood chips - large | Biomass CHP | extraction | wood chips | large | Energy/technical data | Construction time [years] | Construction time |  | years |  |  | 1 | ctrl | 2020 | 5
09a Wood Chips extract. plant | Biomass CHP - extraction - wood chips - large | Biomass CHP | extraction | wood chips | large | Energy/technical data | Construction time [years] | Construction time |  | years |  |  | 1 | lower | 2020 | 5
09a Wood Chips extract. plant | Biomass CHP - extraction - wood chips - large | Biomass CHP | extraction | wood chips | large | Energy/technical data | Construction time [years] | Construction time |  | years |  |  | 1 | upper | 2020 | 5
09a Wood Chips extract. plant | Biomass CHP - extraction - wood chips - large | Biomass CHP | extraction | wood chips | large | Energy/technical data | Construction time [years] | Construction time |  | years |  |  | 1 | ctrl | 2030 | 5
09a Wood Chips extract. plant | Biomass CHP - extraction - wood chips - large | Biomass CHP | extraction | wood chips | large | Energy/technical data | Construction time [years] | Construction time |  | years |  |  | 1 | ctrl | 2050 | 5
09a Wood Chips extract. plant | Biomass CHP - extraction - wood chips - large | Biomass CHP | extraction | wood chips | large | Energy/technical data | Construction time [years] | Construction time |  | years |  |  | 1 | lower | 2050 | 5
09a Wood Chips extract. plant | Biomass CHP - extraction - wood chips - large | Biomass CHP | extraction | wood chips | large | Energy/technical data | Construction time [years] | Construction time |  | years |  |  | 1 | upper | 2050 | 5
09a Wood Chips extract. plant | Biomass CHP - extraction - wood chips - large | Biomass CHP | extraction | wood chips | large | Energy/technical data | Cv coefficient (50°C/100°C) | Cv coefficient | 50°C/100°C |  |  |  |  | ctrl | 2015 | 0.14
09a Wood Chips extract. plant | Biomass CHP - extraction - wood chips - large | Biomass CHP | extraction | wood chips | large | Energy/technical data | Cv coefficient (50°C/100°C) | Cv coefficient | 50°C/100°C |  |  |  |  | ctrl | 2020 | 0.14
09a Wood Chips extract. plant | Biomass CHP - extraction - wood chips - large | Biomass CHP | extraction | wood chips | large | Energy/technical data | Cv coefficient (50°C/100°C) | Cv coefficient | 50°C/100°C |  |  |  |  | lower | 2020 | 0.13
09a Wood Chips extract. plant | Biomass CHP - extraction - wood chips - large | Biomass CHP | extraction | wood chips | large | Energy/technical data | Cv coefficient (50°C/100°C) | Cv coefficient | 50°C/100°C |  |  |  |  | upper | 2020 | 0.13
09a Wood Chips extract. plant | Biomass CHP - extraction - wood chips - large | Biomass CHP | extraction | wood chips | large | Energy/technical data | Cv coefficient (50°C/100°C) | Cv coefficient | 50°C/100°C |  |  |  |  | ctrl | 2030 | 0.14
09a Wood Chips extract. plant | Biomass CHP - extraction - wood chips - large | Biomass CHP | extraction | wood chips | large | Energy/technical data | Cv coefficient (50°C/100°C) | Cv coefficient | 50°C/100°C |  |  |  |  | ctrl | 2050 | 0.13
09a Wood Chips extract. plant | Biomass CHP - extraction - wood chips - large | Biomass CHP | extraction | wood chips | large | Energy/technical data | Cv coefficient (50°C/100°C) | Cv coefficient | 50°C/100°C |  |  |  |  | lower | 2050 | 0.13
09a Wood Chips extract. plant | Biomass CHP - extraction - wood chips - large | Biomass CHP | extraction | wood chips | large | Energy/technical data | Cv coefficient (50°C/100°C) | Cv coefficient | 50°C/100°C |  |  |  |  | upper | 2050 | 0.14
09a Wood Chips extract. plant | Biomass CHP - extraction - wood chips - large | Biomass CHP | extraction | wood chips | large | Energy/technical data | Electrical efficiency (net, annual average) [] | Electrical efficiency | net, annual average | [] |  | [A, H] | 1 | ctrl | 2015 | 0.408
09a Wood Chips extract. plant | Biomass CHP - extraction - wood chips - large | Biomass CHP | extraction | wood chips | large | Energy/technical data | Electrical efficiency (net, annual average) [] | Electrical efficiency | net, annual average | [] |  | [A, H] | 1 | ctrl | 2020 | 0.409
09a Wood Chips extract. plant | Biomass CHP - extraction - wood chips - large | Biomass CHP | extraction | wood chips | large | Energy/technical data | Electrical efficiency (net, annual average) [] | Electrical efficiency | net, annual average | [] |  | [A, H] | 1 | lower | 2020 | 0.378
09a Wood Chips extract. plant | Biomass CHP - extraction - wood chips - large | Biomass CHP | extraction | wood chips | large | Energy/technical data | Electrical efficiency (net, annual average) [] | Electrical efficiency | net, annual average | [] |  | [A, H] | 1 | upper | 2020 | 0.41
09a Wood Chips extract. plant | Biomass CHP - extraction - wood chips - large | Biomass CHP | extraction | wood chips | large | Energy/technical data | Electrical efficiency (net, annual average) [] | Electrical efficiency | net, annual average | [] |  | [A, H] | 1 | ctrl | 2030 | 0.41
09a Wood Chips extract. plant | Biomass CHP - extraction - wood chips - large | Biomass CHP | extraction | wood chips | large | Energy/technical data | Electrical efficiency (net, annual average) [] | Electrical efficiency | net, annual average | [] |  | [A, H] | 1 | ctrl | 2050 | 0.394
09a Wood Chips extract. plant | Biomass CHP - extraction - wood chips - large | Biomass CHP | extraction | wood chips | large | Energy/technical data | Electrical efficiency (net, annual average) [] | Electrical efficiency | net, annual average | [] |  | [A, H] | 1 | lower | 2050 | 0.385
09a Wood Chips extract. plant | Biomass CHP - extraction - wood chips - large | Biomass CHP | extraction | wood chips | large | Energy/technical data | Electrical efficiency (net, annual average) [] | Electrical efficiency | net, annual average | [] |  | [A, H] | 1 | upper | 2050 | 0.414
09a Wood Chips extract. plant | Biomass CHP - extraction - wood chips - large | Biomass CHP | extraction | wood chips | large | Energy/technical data | Electrical efficiency (net, name plate) [] | Electrical efficiency | net, name plate | [] |  | [A, H] | 1 | ctrl | 2015 | 0.43
09a Wood Chips extract. plant | Biomass CHP - extraction - wood chips - large | Biomass CHP | extraction | wood chips | large | Energy/technical data | Electrical efficiency (net, name plate) [] | Electrical efficiency | net, name plate | [] |  | [A, H] | 1 | ctrl | 2020 | 0.43
09a Wood Chips extract. plant | Biomass CHP - extraction - wood chips - large | Biomass CHP | extraction | wood chips | large | Energy/technical data | Electrical efficiency (net, name plate) [] | Electrical efficiency | net, name plate | [] |  | [A, H] | 1 | lower | 2020 | 0.398
09a Wood Chips extract. plant | Biomass CHP - extraction - wood chips - large | Biomass CHP | extraction | wood chips | large | Energy/technical data | Electrical efficiency (net, name plate) [] | Electrical efficiency | net, name plate | [] |  | [A, H] | 1 | upper | 2020 | 0.431
09a Wood Chips extract. plant | Biomass CHP - extraction - wood chips - large | Biomass CHP | extraction | wood chips | large | Energy/technical data | Electrical efficiency (net, name plate) [] | Electrical efficiency | net, name plate | [] |  | [A, H] | 1 | ctrl | 2030 | 0.432
09a Wood Chips extract. plant | Biomass CHP - extraction - wood chips - large | Biomass CHP | extraction | wood chips | large | Energy/technical data | Electrical efficiency (net, name plate) [] | Electrical efficiency | net, name plate | [] |  | [A, H] | 1 | ctrl | 2050 | 0.414
09a Wood Chips extract. plant | Biomass CHP - extraction - wood chips - large | Biomass CHP | extraction | wood chips | large | Energy/technical data | Electrical efficiency (net, name plate) [] | Electrical efficiency | net, name plate | [] |  | [A, H] | 1 | lower | 2050 | 0.404
09a Wood Chips extract. plant | Biomass CHP - extraction - wood chips - large | Biomass CHP | extraction | wood chips | large | Energy/technical data | Electrical efficiency (net, name plate) [] | Electrical efficiency | net, name plate | [] |  | [A, H] | 1 | upper | 2050 | 0.436
09a Wood Chips extract. plant | Biomass CHP - extraction - wood chips - large | Biomass CHP | extraction | wood chips | large | Energy/technical data | Forced outage [] | Forced outage |  | [] |  |  |  | ctrl | 2015 | 0.03
09a Wood Chips extract. plant | Biomass CHP - extraction - wood chips - large | Biomass CHP | extraction | wood chips | large | Energy/technical data | Forced outage [] | Forced outage |  | [] |  |  |  | ctrl | 2020 | 0.03
09a Wood Chips extract. plant | Biomass CHP - extraction - wood chips - large | Biomass CHP | extraction | wood chips | large | Energy/technical data | Forced outage [] | Forced outage |  | [] |  |  |  | lower | 2020 | 0.03
09a Wood Chips extract. plant | Biomass CHP - extraction - wood chips - large | Biomass CHP | extraction | wood chips | large | Energy/technical data | Forced outage [] | Forced outage |  | [] |  |  |  | upper | 2020 | 0.03
09a Wood Chips extract. plant | Biomass CHP - extraction - wood chips - large | Biomass CHP | extraction | wood chips | large | Energy/technical data | Forced outage [] | Forced outage |  | [] |  |  |  | ctrl | 2030 | 0.03
09a Wood Chips extract. plant | Biomass CHP - extraction - wood chips - large | Biomass CHP | extraction | wood chips | large | Energy/technical data | Forced outage [] | Forced outage |  | [] |  |  |  | ctrl | 2050 | 0.03
09a Wood Chips extract. plant | Biomass CHP - extraction - wood chips - large | Biomass CHP | extraction | wood chips | large | Energy/technical data | Forced outage [] | Forced outage |  | [] |  |  |  | lower | 2050 | 0.03
09a Wood Chips extract. plant | Biomass CHP - extraction - wood chips - large | Biomass CHP | extraction | wood chips | large | Energy/technical data | Forced outage [] | Forced outage |  | [] |  |  |  | upper | 2050 | 0.03
09a Wood Chips extract. plant | Biomass CHP - extraction - wood chips - large | Biomass CHP | extraction | wood chips | large | Energy/technical data | Generating capacity for one unit [MW_e] | Generating capacity for one unit |  | MW_e |  | A |  | ctrl | 2015 | 257.7
09a Wood Chips extract. plant | Biomass CHP - extraction - wood chips - large | Biomass CHP | extraction | wood chips | large | Energy/technical data | Generating capacity for one unit [MW_e] | Generating capacity for one unit |  | MW_e |  | A |  | ctrl | 2020 | 258.2
09a Wood Chips extract. plant | Biomass CHP - extraction - wood chips - large | Biomass CHP | extraction | wood chips | large | Energy/technical data | Generating capacity for one unit [MW_e] | Generating capacity for one unit |  | MW_e |  | A |  | lower | 2020 | 238.8
09a Wood Chips extract. plant | Biomass CHP - extraction - wood chips - large | Biomass CHP | extraction | wood chips | large | Energy/technical data | Generating capacity for one unit [MW_e] | Generating capacity for one unit |  | MW_e |  | A |  | upper | 2020 | 258.6
09a Wood Chips extract. plant | Biomass CHP - extraction - wood chips - large | Biomass CHP | extraction | wood chips | large | Energy/technical data | Generating capacity for one unit [MW_e] | Generating capacity for one unit |  | MW_e |  | A |  | ctrl | 2030 | 259.7
09a Wood Chips extract. plant | Biomass CHP - extraction - wood chips - large | Biomass CHP | extraction | wood chips | large | Energy/technical data | Generating capacity for one unit [MW_e] | Generating capacity for one unit |  | MW_e |  | A |  | ctrl | 2050 | 248.6
09a Wood Chips extract. plant | Biomass CHP - extraction - wood chips - large | Biomass CHP | extraction | wood chips | large | Energy/technical data | Generating capacity for one unit [MW_e] | Generating capacity for one unit |  | MW_e |  | A |  | lower | 2050 | 242.6
09a Wood Chips extract. plant | Biomass CHP - extraction - wood chips - large | Biomass CHP | extraction | wood chips | large | Energy/technical data | Generating capacity for one unit [MW_e] | Generating capacity for one unit |  | MW_e |  | A |  | upper | 2050 | 261.3
09a Wood Chips extract. plant | Biomass CHP - extraction - wood chips - large | Biomass CHP | extraction | wood chips | large | Energy/technical data | Planned outage [weeks per year] | Planned outage |  | weeks per year |  |  |  | ctrl | 2015 | 3
09a Wood Chips extract. plant | Biomass CHP - extraction - wood chips - large | Biomass CHP | extraction | wood chips | large | Energy/technical data | Planned outage [weeks per year] | Planned outage |  | weeks per year |  |  |  | ctrl | 2020 | 3
09a Wood Chips extract. plant | Biomass CHP - extraction - wood chips - large | Biomass CHP | extraction | wood chips | large | Energy/technical data | Planned outage [weeks per year] | Planned outage |  | weeks per year |  |  |  | lower | 2020 | 2.6
09a Wood Chips extract. plant | Biomass CHP - extraction - wood chips - large | Biomass CHP | extraction | wood chips | large | Energy/technical data | Planned outage [weeks per year] | Planned outage |  | weeks per year |  |  |  | upper | 2020 | 3.5
09a Wood Chips extract. plant | Biomass CHP - extraction - wood chips - large | Biomass CHP | extraction | wood chips | large | Energy/technical data | Planned outage [weeks per year] | Planned outage |  | weeks per year |  |  |  | ctrl | 2030 | 3
09a Wood Chips extract. plant | Biomass CHP - extraction - wood chips - large | Biomass CHP | extraction | wood chips | large | Energy/technical data | Planned outage [weeks per year] | Planned outage |  | weeks per year |  |  |  | ctrl | 2050 | 3
09a Wood Chips extract. plant | Biomass CHP - extraction - wood chips - large | Biomass CHP | extraction | wood chips | large | Energy/technical data | Planned outage [weeks per year] | Planned outage |  | weeks per year |  |  |  | lower | 2050 | 2.3
09a Wood Chips extract. plant | Biomass CHP - extraction - wood chips - large | Biomass CHP | extraction | wood chips | large | Energy/technical data | Planned outage [weeks per year] | Planned outage |  | weeks per year |  |  |  | upper | 2050 | 3.8
09a Wood Chips extract. plant | Biomass CHP - extraction - wood chips - large | Biomass CHP | extraction | wood chips | large | Energy/technical data | Space requirement [1000 m2/MW_e] | Space requirement |  | 1000 m2/MW_e |  |  | 1 | ctrl | 2015 | 0.06
09a Wood Chips extract. plant | Biomass CHP - extraction - wood chips - large | Biomass CHP | extraction | wood chips | large | Energy/technical data | Space requirement [1000 m2/MW_e] | Space requirement |  | 1000 m2/MW_e |  |  | 1 | ctrl | 2020 | 0.06
09a Wood Chips extract. plant | Biomass CHP - extraction - wood chips - large | Biomass CHP | extraction | wood chips | large | Energy/technical data | Space requirement [1000 m2/MW_e] | Space requirement |  | 1000 m2/MW_e |  |  | 1 | lower | 2020 | 0.06
09a Wood Chips extract. plant | Biomass CHP - extraction - wood chips - large | Biomass CHP | extraction | wood chips | large | Energy/technical data | Space requirement [1000 m2/MW_e] | Space requirement |  | 1000 m2/MW_e |  |  | 1 | upper | 2020 | 0.06
09a Wood Chips extract. plant | Biomass CHP - extraction - wood chips - large | Biomass CHP | extraction | wood chips | large | Energy/technical data | Space requirement [1000 m2/MW_e] | Space requirement |  | 1000 m2/MW_e |  |  | 1 | ctrl | 2030 | 0.06
09a Wood Chips extract. plant | Biomass CHP - extraction - wood chips - large | Biomass CHP | extraction | wood chips | large | Energy/technical data | Space requirement [1000 m2/MW_e] | Space requirement |  | 1000 m2/MW_e |  |  | 1 | ctrl | 2050 | 0.06
09a Wood Chips extract. plant | Biomass CHP - extraction - wood chips - large | Biomass CHP | extraction | wood chips | large | Energy/technical data | Space requirement [1000 m2/MW_e] | Space requirement |  | 1000 m2/MW_e |  |  | 1 | lower | 2050 | 0.06
09a Wood Chips extract. plant | Biomass CHP - extraction - wood chips - large | Biomass CHP | extraction | wood chips | large | Energy/technical data | Space requirement [1000 m2/MW_e] | Space requirement |  | 1000 m2/MW_e |  |  | 1 | upper | 2050 | 0.06
09a Wood Chips extract. plant | Biomass CHP - extraction - wood chips - large | Biomass CHP | extraction | wood chips | large | Energy/technical data | Technical lifetime [years] | Technical lifetime |  | years |  |  | 1 | ctrl | 2015 | 25
09a Wood Chips extract. plant | Biomass CHP - extraction - wood chips - large | Biomass CHP | extraction | wood chips | large | Energy/technical data | Technical lifetime [years] | Technical lifetime |  | years |  |  | 1 | ctrl | 2020 | 25
09a Wood Chips extract. plant | Biomass CHP - extraction - wood chips - large | Biomass CHP | extraction | wood chips | large | Energy/technical data | Technical lifetime [years] | Technical lifetime |  | years |  |  | 1 | lower | 2020 | 25
09a Wood Chips extract. plant | Biomass CHP - extraction - wood chips - large | Biomass CHP | extraction | wood chips | large | Energy/technical data | Technical lifetime [years] | Technical lifetime |  | years |  |  | 1 | upper | 2020 | 25
09a Wood Chips extract. plant | Biomass CHP - extraction - wood chips - large | Biomass CHP | extraction | wood chips | large | Energy/technical data | Technical lifetime [years] | Technical lifetime |  | years |  |  | 1 | ctrl | 2030 | 25
09a Wood Chips extract. plant | Biomass CHP - extraction - wood chips - large | Biomass CHP | extraction | wood chips | large | Energy/technical data | Technical lifetime [years] | Technical lifetime |  | years |  |  | 1 | ctrl | 2050 | 25
09a Wood Chips extract. plant | Biomass CHP - extraction - wood chips - large | Biomass CHP | extraction | wood chips | large | Energy/technical data | Technical lifetime [years] | Technical lifetime |  | years |  |  | 1 | lower | 2050 | 25
09a Wood Chips extract. plant | Biomass CHP - extraction - wood chips - large | Biomass CHP | extraction | wood chips | large | Energy/technical data | Technical lifetime [years] | Technical lifetime |  | years |  |  | 1 | upper | 2050 | 25
09a Wood Chips extract. plant | Biomass CHP - extraction - wood chips - large | Biomass CHP | extraction | wood chips | large | Environment | CH4 [g/GJ_i] | CH4 |  | g/GJ_i |  | F | [1, 2, 3] | ctrl | 2015 | 3
09a Wood Chips extract. plant | Biomass CHP - extraction - wood chips - large | Biomass CHP | extraction | wood chips | large | Environment | CH4 [g/GJ_i] | CH4 |  | g/GJ_i |  | F | [1, 2, 3] | ctrl | 2020 | 2
09a Wood Chips extract. plant | Biomass CHP - extraction - wood chips - large | Biomass CHP | extraction | wood chips | large | Environment | CH4 [g/GJ_i] | CH4 |  | g/GJ_i |  | F | [1, 2, 3] | lower | 2020 | 1
09a Wood Chips extract. plant | Biomass CHP - extraction - wood chips - large | Biomass CHP | extraction | wood chips | large | Environment | CH4 [g/GJ_i] | CH4 |  | g/GJ_i |  | F | [1, 2, 3] | upper | 2020 | 3
09a Wood Chips extract. plant | Biomass CHP - extraction - wood chips - large | Biomass CHP | extraction | wood chips | large | Environment | CH4 [g/GJ_i] | CH4 |  | g/GJ_i |  | F | [1, 2, 3] | ctrl | 2030 | 2
09a Wood Chips extract. plant | Biomass CHP - extraction - wood chips - large | Biomass CHP | extraction | wood chips | large | Environment | CH4 [g/GJ_i] | CH4 |  | g/GJ_i |  | F | [1, 2, 3] | ctrl | 2050 | 1
09a Wood Chips extract. plant | Biomass CHP - extraction - wood chips - large | Biomass CHP | extraction | wood chips | large | Environment | CH4 [g/GJ_i] | CH4 |  | g/GJ_i |  | F | [1, 2, 3] | lower | 2050 | 0
09a Wood Chips extract. plant | Biomass CHP - extraction - wood chips - large | Biomass CHP | extraction | wood chips | large | Environment | CH4 [g/GJ_i] | CH4 |  | g/GJ_i |  | F | [1, 2, 3] | upper | 2050 | 3
09a Wood Chips extract. plant | Biomass CHP - extraction - wood chips - large | Biomass CHP | extraction | wood chips | large | Environment | N2O [g/GJ_i] | N2O |  | g/GJ_i |  | F | [1, 2, 3] | ctrl | 2015 | 10
09a Wood Chips extract. plant | Biomass CHP - extraction - wood chips - large | Biomass CHP | extraction | wood chips | large | Environment | N2O [g/GJ_i] | N2O |  | g/GJ_i |  | F | [1, 2, 3] | ctrl | 2020 | 8
09a Wood Chips extract. plant | Biomass CHP - extraction - wood chips - large | Biomass CHP | extraction | wood chips | large | Environment | N2O [g/GJ_i] | N2O |  | g/GJ_i |  | F | [1, 2, 3] | lower | 2020 | 5
09a Wood Chips extract. plant | Biomass CHP - extraction - wood chips - large | Biomass CHP | extraction | wood chips | large | Environment | N2O [g/GJ_i] | N2O |  | g/GJ_i |  | F | [1, 2, 3] | upper | 2020 | 10
09a Wood Chips extract. plant | Biomass CHP - extraction - wood chips - large | Biomass CHP | extraction | wood chips | large | Environment | N2O [g/GJ_i] | N2O |  | g/GJ_i |  | F | [1, 2, 3] | ctrl | 2030 | 6
09a Wood Chips extract. plant | Biomass CHP - extraction - wood chips - large | Biomass CHP | extraction | wood chips | large | Environment | N2O [g/GJ_i] | N2O |  | g/GJ_i |  | F | [1, 2, 3] | ctrl | 2050 | 5
09a Wood Chips extract. plant | Biomass CHP - extraction - wood chips - large | Biomass CHP | extraction | wood chips | large | Environment | N2O [g/GJ_i] | N2O |  | g/GJ_i |  | F | [1, 2, 3] | lower | 2050 | 3
09a Wood Chips extract. plant | Biomass CHP - extraction - wood chips - large | Biomass CHP | extraction | wood chips | large | Environment | N2O [g/GJ_i] | N2O |  | g/GJ_i |  | F | [1, 2, 3] | upper | 2050 | 10
09a Wood Chips extract. plant | Biomass CHP - extraction - wood chips - large | Biomass CHP | extraction | wood chips | large | Environment | NOX [g/GJ_i] | NOX |  | g/GJ_i |  | F | [1, 2, 3] | ctrl | 2015 | 30
09a Wood Chips extract. plant | Biomass CHP - extraction - wood chips - large | Biomass CHP | extraction | wood chips | large | Environment | NOX [g/GJ_i] | NOX |  | g/GJ_i |  | F | [1, 2, 3] | ctrl | 2020 | 20
09a Wood Chips extract. plant | Biomass CHP - extraction - wood chips - large | Biomass CHP | extraction | wood chips | large | Environment | NOX [g/GJ_i] | NOX |  | g/GJ_i |  | F | [1, 2, 3] | lower | 2020 | 10
09a Wood Chips extract. plant | Biomass CHP - extraction - wood chips - large | Biomass CHP | extraction | wood chips | large | Environment | NOX [g/GJ_i] | NOX |  | g/GJ_i |  | F | [1, 2, 3] | upper | 2020 | 30
09a Wood Chips extract. plant | Biomass CHP - extraction - wood chips - large | Biomass CHP | extraction | wood chips | large | Environment | NOX [g/GJ_i] | NOX |  | g/GJ_i |  | F | [1, 2, 3] | ctrl | 2030 | 20
09a Wood Chips extract. plant | Biomass CHP - extraction - wood chips - large | Biomass CHP | extraction | wood chips | large | Environment | NOX [g/GJ_i] | NOX |  | g/GJ_i |  | F | [1, 2, 3] | ctrl | 2050 | 10
09a Wood Chips extract. plant | Biomass CHP - extraction - wood chips - large | Biomass CHP | extraction | wood chips | large | Environment | NOX [g/GJ_i] | NOX |  | g/GJ_i |  | F | [1, 2, 3] | lower | 2050 | 10
09a Wood Chips extract. plant | Biomass CHP - extraction - wood chips - large | Biomass CHP | extraction | wood chips | large | Environment | NOX [g/GJ_i] | NOX |  | g/GJ_i |  | F | [1, 2, 3] | upper | 2050 | 20
09a Wood Chips extract. plant | Biomass CHP - extraction - wood chips - large | Biomass CHP | extraction | wood chips | large | Environment | Particles [g/GJ_i] | Particles |  | g/GJ_i |  | F | [1, 2, 3] | ctrl | 2015 | 0.3
09a Wood Chips extract. plant | Biomass CHP - extraction - wood chips - large | Biomass CHP | extraction | wood chips | large | Environment | Particles [g/GJ_i] | Particles |  | g/GJ_i |  | F | [1, 2, 3] | ctrl | 2020 | 0.3
09a Wood Chips extract. plant | Biomass CHP - extraction - wood chips - large | Biomass CHP | extraction | wood chips | large | Environment | Particles [g/GJ_i] | Particles |  | g/GJ_i |  | F | [1, 2, 3] | lower | 2020 | 0.1
09a Wood Chips extract. plant | Biomass CHP - extraction - wood chips - large | Biomass CHP | extraction | wood chips | large | Environment | Particles [g/GJ_i] | Particles |  | g/GJ_i |  | F | [1, 2, 3] | upper | 2020 | 2
09a Wood Chips extract. plant | Biomass CHP - extraction - wood chips - large | Biomass CHP | extraction | wood chips | large | Environment | Particles [g/GJ_i] | Particles |  | g/GJ_i |  | F | [1, 2, 3] | ctrl | 2030 | 0.3
09a Wood Chips extract. plant | Biomass CHP - extraction - wood chips - large | Biomass CHP | extraction | wood chips | large | Environment | Particles [g/GJ_i] | Particles |  | g/GJ_i |  | F | [1, 2, 3] | ctrl | 2050 | 0.3
09a Wood Chips extract. plant | Biomass CHP - extraction - wood chips - large | Biomass CHP | extraction | wood chips | large | Environment | Particles [g/GJ_i] | Particles |  | g/GJ_i |  | F | [1, 2, 3] | lower | 2050 | 0.1
09a Wood Chips extract. plant | Biomass CHP - extraction - wood chips - large | Biomass CHP | extraction | wood chips | large | Environment | Particles [g/GJ_i] | Particles |  | g/GJ_i |  | F | [1, 2, 3] | upper | 2050 | 1
09a Wood Chips extract. plant | Biomass CHP - extraction - wood chips - large | Biomass CHP | extraction | wood chips | large | Environment | SO2 (degree of desulphuring) [] | SO2 | degree of desulphuring | [] |  | F | [1, 2, 3] | ctrl | 2015 | 0.975
09a Wood Chips extract. plant | Biomass CHP - extraction - wood chips - large | Biomass CHP | extraction | wood chips | large | Environment | SO2 (degree of desulphuring) [] | SO2 | degree of desulphuring | [] |  | F | [1, 2, 3] | ctrl | 2020 | 0.975
09a Wood Chips extract. plant | Biomass CHP - extraction - wood chips - large | Biomass CHP | extraction | wood chips | large | Environment | SO2 (degree of desulphuring) [] | SO2 | degree of desulphuring | [] |  | F | [1, 2, 3] | lower | 2020 | 0.975
09a Wood Chips extract. plant | Biomass CHP - extraction - wood chips - large | Biomass CHP | extraction | wood chips | large | Environment | SO2 (degree of desulphuring) [] | SO2 | degree of desulphuring | [] |  | F | [1, 2, 3] | upper | 2020 | 0.975
09a Wood Chips extract. plant | Biomass CHP - extraction - wood chips - large | Biomass CHP | extraction | wood chips | large | Environment | SO2 (degree of desulphuring) [] | SO2 | degree of desulphuring | [] |  | F | [1, 2, 3] | ctrl | 2030 | 0.975
09a Wood Chips extract. plant | Biomass CHP - extraction - wood chips - large | Biomass CHP | extraction | wood chips | large | Environment | SO2 (degree of desulphuring) [] | SO2 | degree of desulphuring | [] |  | F | [1, 2, 3] | ctrl | 2050 | 0.975
09a Wood Chips extract. plant | Biomass CHP - extraction - wood chips - large | Biomass CHP | extraction | wood chips | large | Environment | SO2 (degree of desulphuring) [] | SO2 | degree of desulphuring | [] |  | F | [1, 2, 3] | lower | 2050 | 0.975
09a Wood Chips extract. plant | Biomass CHP - extraction - wood chips - large | Biomass CHP | extraction | wood chips | large | Environment | SO2 (degree of desulphuring) [] | SO2 | degree of desulphuring | [] |  | F | [1, 2, 3] | upper | 2050 | 0.975
09a Wood Chips extract. plant | Biomass CHP - extraction - wood chips - large | Biomass CHP | extraction | wood chips | large | Financial data | Nominal investment (equipment) [2015-MEUR/MW_e] | Nominal investment | equipment | MEUR/MW_e | 2015 | K |  | ctrl | 2015 | 1.6
09a Wood Chips extract. plant | Biomass CHP - extraction - wood chips - large | Biomass CHP | extraction | wood chips | large | Financial data | Nominal investment (equipment) [2015-MEUR/MW_e] | Nominal investment | equipment | MEUR/MW_e | 2015 | K |  | ctrl | 2020 | 1.6
09a Wood Chips extract. plant | Biomass CHP - extraction - wood chips - large | Biomass CHP | extraction | wood chips | large | Financial data | Nominal investment (equipment) [2015-MEUR/MW_e] | Nominal investment | equipment | MEUR/MW_e | 2015 | K |  | lower | 2020 | 1.5
09a Wood Chips extract. plant | Biomass CHP - extraction - wood chips - large | Biomass CHP | extraction | wood chips | large | Financial data | Nominal investment (equipment) [2015-MEUR/MW_e] | Nominal investment | equipment | MEUR/MW_e | 2015 | K |  | upper | 2020 | 1.9
09a Wood Chips extract. plant | Biomass CHP - extraction - wood chips - large | Biomass CHP | extraction | wood chips | large | Financial data | Nominal investment (equipment) [2015-MEUR/MW_e] | Nominal investment | equipment | MEUR/MW_e | 2015 | K |  | ctrl | 2030 | 1.5
09a Wood Chips extract. plant | Biomass CHP - extraction - wood chips - large | Biomass CHP | extraction | wood chips | large | Financial data | Nominal investment (equipment) [2015-MEUR/MW_e] | Nominal investment | equipment | MEUR/MW_e | 2015 | K |  | ctrl | 2050 | 1.4
09a Wood Chips extract. plant | Biomass CHP - extraction - wood chips - large | Biomass CHP | extraction | wood chips | large | Financial data | Nominal investment (equipment) [2015-MEUR/MW_e] | Nominal investment | equipment | MEUR/MW_e | 2015 | K |  | lower | 2050 | 1.4
09a Wood Chips extract. plant | Biomass CHP - extraction - wood chips - large | Biomass CHP | extraction | wood chips | large | Financial data | Nominal investment (equipment) [2015-MEUR/MW_e] | Nominal investment | equipment | MEUR/MW_e | 2015 | K |  | upper | 2050 | 2.1
09a Wood Chips extract. plant | Biomass CHP - extraction - wood chips - large | Biomass CHP | extraction | wood chips | large | Financial data | Nominal investment (installation) [2015-MEUR/MW_e] | Nominal investment | installation | MEUR/MW_e | 2015 | K |  | ctrl | 2015 | 1
09a Wood Chips extract. plant | Biomass CHP - extraction - wood chips - large | Biomass CHP | extraction | wood chips | large | Financial data | Nominal investment (installation) [2015-MEUR/MW_e] | Nominal investment | installation | MEUR/MW_e | 2015 | K |  | ctrl | 2020 | 0.9
09a Wood Chips extract. plant | Biomass CHP - extraction - wood chips - large | Biomass CHP | extraction | wood chips | large | Financial data | Nominal investment (installation) [2015-MEUR/MW_e] | Nominal investment | installation | MEUR/MW_e | 2015 | K |  | lower | 2020 | 0.8
09a Wood Chips extract. plant | Biomass CHP - extraction - wood chips - large | Biomass CHP | extraction | wood chips | large | Financial data | Nominal investment (installation) [2015-MEUR/MW_e] | Nominal investment | installation | MEUR/MW_e | 2015 | K |  | upper | 2020 | 1.1
09a Wood Chips extract. plant | Biomass CHP - extraction - wood chips - large | Biomass CHP | extraction | wood chips | large | Financial data | Nominal investment (installation) [2015-MEUR/MW_e] | Nominal investment | installation | MEUR/MW_e | 2015 | K |  | ctrl | 2030 | 0.9
09a Wood Chips extract. plant | Biomass CHP - extraction - wood chips - large | Biomass CHP | extraction | wood chips | large | Financial data | Nominal investment (installation) [2015-MEUR/MW_e] | Nominal investment | installation | MEUR/MW_e | 2015 | K |  | ctrl | 2050 | 0.8
09a Wood Chips extract. plant | Biomass CHP - extraction - wood chips - large | Biomass CHP | extraction | wood chips | large | Financial data | Nominal investment (installation) [2015-MEUR/MW_e] | Nominal investment | installation | MEUR/MW_e | 2015 | K |  | lower | 2050 | 0.8
09a Wood Chips extract. plant | Biomass CHP - extraction - wood chips - large | Biomass CHP | extraction | wood chips | large | Financial data | Nominal investment (installation) [2015-MEUR/MW_e] | Nominal investment | installation | MEUR/MW_e | 2015 | K |  | upper | 2050 | 1.2
09a Wood Chips extract. plant | Biomass CHP - extraction - wood chips - large | Biomass CHP | extraction | wood chips | large | Financial data | Fixed O&M (*total) [2015-EUR/MW_e/y] | Fixed O&M | *total | EUR/MW_e/y | 2015 |  |  | ctrl | 2015 | 70000
09a Wood Chips extract. plant | Biomass CHP - extraction - wood chips - large | Biomass CHP | extraction | wood chips | large | Financial data | Fixed O&M (*total) [2015-EUR/MW_e/y] | Fixed O&M | *total | EUR/MW_e/y | 2015 |  |  | ctrl | 2020 | 69000
09a Wood Chips extract. plant | Biomass CHP - extraction - wood chips - large | Biomass CHP | extraction | wood chips | large | Financial data | Fixed O&M (*total) [2015-EUR/MW_e/y] | Fixed O&M | *total | EUR/MW_e/y | 2015 |  |  | lower | 2020 | 66000
09a Wood Chips extract. plant | Biomass CHP - extraction - wood chips - large | Biomass CHP | extraction | wood chips | large | Financial data | Fixed O&M (*total) [2015-EUR/MW_e/y] | Fixed O&M | *total | EUR/MW_e/y | 2015 |  |  | upper | 2020 | 80000
09a Wood Chips extract. plant | Biomass CHP - extraction - wood chips - large | Biomass CHP | extraction | wood chips | large | Financial data | Fixed O&M (*total) [2015-EUR/MW_e/y] | Fixed O&M | *total | EUR/MW_e/y | 2015 |  |  | ctrl | 2030 | 64000
09a Wood Chips extract. plant | Biomass CHP - extraction - wood chips - large | Biomass CHP | extraction | wood chips | large | Financial data | Fixed O&M (*total) [2015-EUR/MW_e/y] | Fixed O&M | *total | EUR/MW_e/y | 2015 |  |  | ctrl | 2050 | 62000
09a Wood Chips extract. plant | Biomass CHP - extraction - wood chips - large | Biomass CHP | extraction | wood chips | large | Financial data | Fixed O&M (*total) [2015-EUR/MW_e/y] | Fixed O&M | *total | EUR/MW_e/y | 2015 |  |  | lower | 2050 | 57000
09a Wood Chips extract. plant | Biomass CHP - extraction - wood chips - large | Biomass CHP | extraction | wood chips | large | Financial data | Fixed O&M (*total) [2015-EUR/MW_e/y] | Fixed O&M | *total | EUR/MW_e/y | 2015 |  |  | upper | 2050 | 79000
09a Wood Chips extract. plant | Biomass CHP - extraction - wood chips - large | Biomass CHP | extraction | wood chips | large | Financial data | Nominal investment (*total) [2015-MEUR/MW_e] | Nominal investment | *total | MEUR/MW_e | 2015 | [J, K] | 1 | ctrl | 2015 | 2.6
09a Wood Chips extract. plant | Biomass CHP - extraction - wood chips - large | Biomass CHP | extraction | wood chips | large | Financial data | Nominal investment (*total) [2015-MEUR/MW_e] | Nominal investment | *total | MEUR/MW_e | 2015 | [J, K] | 1 | ctrl | 2020 | 2.5
09a Wood Chips extract. plant | Biomass CHP - extraction - wood chips - large | Biomass CHP | extraction | wood chips | large | Financial data | Nominal investment (*total) [2015-MEUR/MW_e] | Nominal investment | *total | MEUR/MW_e | 2015 | [J, K] | 1 | lower | 2020 | 2.4
09a Wood Chips extract. plant | Biomass CHP - extraction - wood chips - large | Biomass CHP | extraction | wood chips | large | Financial data | Nominal investment (*total) [2015-MEUR/MW_e] | Nominal investment | *total | MEUR/MW_e | 2015 | [J, K] | 1 | upper | 2020 | 3.1
09a Wood Chips extract. plant | Biomass CHP - extraction - wood chips - large | Biomass CHP | extraction | wood chips | large | Financial data | Nominal investment (*total) [2015-MEUR/MW_e] | Nominal investment | *total | MEUR/MW_e | 2015 | [J, K] | 1 | ctrl | 2030 | 2.4
09a Wood Chips extract. plant | Biomass CHP - extraction - wood chips - large | Biomass CHP | extraction | wood chips | large | Financial data | Nominal investment (*total) [2015-MEUR/MW_e] | Nominal investment | *total | MEUR/MW_e | 2015 | [J, K] | 1 | ctrl | 2050 | 2.3
09a Wood Chips extract. plant | Biomass CHP - extraction - wood chips - large | Biomass CHP | extraction | wood chips | large | Financial data | Nominal investment (*total) [2015-MEUR/MW_e] | Nominal investment | *total | MEUR/MW_e | 2015 | [J, K] | 1 | lower | 2050 | 2.2
09a Wood Chips extract. plant | Biomass CHP - extraction - wood chips - large | Biomass CHP | extraction | wood chips | large | Financial data | Nominal investment (*total) [2015-MEUR/MW_e] | Nominal investment | *total | MEUR/MW_e | 2015 | [J, K] | 1 | upper | 2050 | 3.3
09a Wood Chips extract. plant | Biomass CHP - extraction - wood chips - large | Biomass CHP | extraction | wood chips | large | Financial data | Variable O&M (*total) [2015-EUR/MWh_e] | Variable O&M | *total | EUR/MWh_e | 2015 | L |  | ctrl | 2015 | 2.6
09a Wood Chips extract. plant | Biomass CHP - extraction - wood chips - large | Biomass CHP | extraction | wood chips | large | Financial data | Variable O&M (*total) [2015-EUR/MWh_e] | Variable O&M | *total | EUR/MWh_e | 2015 | L |  | ctrl | 2020 | 2.6
09a Wood Chips extract. plant | Biomass CHP - extraction - wood chips - large | Biomass CHP | extraction | wood chips | large | Financial data | Variable O&M (*total) [2015-EUR/MWh_e] | Variable O&M | *total | EUR/MWh_e | 2015 | L |  | lower | 2020 | 2.8
09a Wood Chips extract. plant | Biomass CHP - extraction - wood chips - large | Biomass CHP | extraction | wood chips | large | Financial data | Variable O&M (*total) [2015-EUR/MWh_e] | Variable O&M | *total | EUR/MWh_e | 2015 | L |  | upper | 2020 | 2.6
09a Wood Chips extract. plant | Biomass CHP - extraction - wood chips - large | Biomass CHP | extraction | wood chips | large | Financial data | Variable O&M (*total) [2015-EUR/MWh_e] | Variable O&M | *total | EUR/MWh_e | 2015 | L |  | ctrl | 2030 | 2.6
09a Wood Chips extract. plant | Biomass CHP - extraction - wood chips - large | Biomass CHP | extraction | wood chips | large | Financial data | Variable O&M (*total) [2015-EUR/MWh_e] | Variable O&M | *total | EUR/MWh_e | 2015 | L |  | ctrl | 2050 | 2.7
09a Wood Chips extract. plant | Biomass CHP - extraction - wood chips - large | Biomass CHP | extraction | wood chips | large | Financial data | Variable O&M (*total) [2015-EUR/MWh_e] | Variable O&M | *total | EUR/MWh_e | 2015 | L |  | lower | 2050 | 2.7
09a Wood Chips extract. plant | Biomass CHP - extraction - wood chips - large | Biomass CHP | extraction | wood chips | large | Financial data | Variable O&M (*total) [2015-EUR/MWh_e] | Variable O&M | *total | EUR/MWh_e | 2015 | L |  | upper | 2050 | 2.5
09a Wood Chips extract. plant | Biomass CHP - extraction - wood chips - large | Biomass CHP | extraction | wood chips | large | Regulation ability | Cold start-up time [hours] | Cold start-up time |  | hours |  |  | 1 | ctrl | 2015 | 12
09a Wood Chips extract. plant | Biomass CHP - extraction - wood chips - large | Biomass CHP | extraction | wood chips | large | Regulation ability | Cold start-up time [hours] | Cold start-up time |  | hours |  |  | 1 | ctrl | 2020 | 12
09a Wood Chips extract. plant | Biomass CHP - extraction - wood chips - large | Biomass CHP | extraction | wood chips | large | Regulation ability | Cold start-up time [hours] | Cold start-up time |  | hours |  |  | 1 | lower | 2020 | 12
09a Wood Chips extract. plant | Biomass CHP - extraction - wood chips - large | Biomass CHP | extraction | wood chips | large | Regulation ability | Cold start-up time [hours] | Cold start-up time |  | hours |  |  | 1 | upper | 2020 | 12
09a Wood Chips extract. plant | Biomass CHP - extraction - wood chips - large | Biomass CHP | extraction | wood chips | large | Regulation ability | Cold start-up time [hours] | Cold start-up time |  | hours |  |  | 1 | ctrl | 2030 | 12
09a Wood Chips extract. plant | Biomass CHP - extraction - wood chips - large | Biomass CHP | extraction | wood chips | large | Regulation ability | Cold start-up time [hours] | Cold start-up time |  | hours |  |  | 1 | ctrl | 2050 | 12
09a Wood Chips extract. plant | Biomass CHP - extraction - wood chips - large | Biomass CHP | extraction | wood chips | large | Regulation ability | Cold start-up time [hours] | Cold start-up time |  | hours |  |  | 1 | lower | 2050 | 12
09a Wood Chips extract. plant | Biomass CHP - extraction - wood chips - large | Biomass CHP | extraction | wood chips | large | Regulation ability | Cold start-up time [hours] | Cold start-up time |  | hours |  |  | 1 | upper | 2050 | 12
09a Wood Chips extract. plant | Biomass CHP - extraction - wood chips - large | Biomass CHP | extraction | wood chips | large | Regulation ability | Minimum load (of full load) [] | Minimum load | of full load | [] |  |  |  | ctrl | 2015 | 0.45
09a Wood Chips extract. plant | Biomass CHP - extraction - wood chips - large | Biomass CHP | extraction | wood chips | large | Regulation ability | Minimum load (of full load) [] | Minimum load | of full load | [] |  |  |  | ctrl | 2020 | 0.45
09a Wood Chips extract. plant | Biomass CHP - extraction - wood chips - large | Biomass CHP | extraction | wood chips | large | Regulation ability | Minimum load (of full load) [] | Minimum load | of full load | [] |  |  |  | lower | 2020 | 0.45
09a Wood Chips extract. plant | Biomass CHP - extraction - wood chips - large | Biomass CHP | extraction | wood chips | large | Regulation ability | Minimum load (of full load) [] | Minimum load | of full load | [] |  |  |  | upper | 2020 | 0.45
09a Wood Chips extract. plant | Biomass CHP - extraction - wood chips - large | Biomass CHP | extraction | wood chips | large | Regulation ability | Minimum load (of full load) [] | Minimum load | of full load | [] |  |  |  | ctrl | 2030 | 0.45
09a Wood Chips extract. plant | Biomass CHP - extraction - wood chips - large | Biomass CHP | extraction | wood chips | large | Regulation ability | Minimum load (of full load) [] | Minimum load | of full load | [] |  |  |  | ctrl | 2050 | 0.45
09a Wood Chips extract. plant | Biomass CHP - extraction - wood chips - large | Biomass CHP | extraction | wood chips | large | Regulation ability | Minimum load (of full load) [] | Minimum load | of full load | [] |  |  |  | lower | 2050 | 0.45
09a Wood Chips extract. plant | Biomass CHP - extraction - wood chips - large | Biomass CHP | extraction | wood chips | large | Regulation ability | Minimum load (of full load) [] | Minimum load | of full load | [] |  |  |  | upper | 2050 | 0.45
09a Wood Chips extract. plant | Biomass CHP - extraction - wood chips - large | Biomass CHP | extraction | wood chips | large | Regulation ability | Primary regulation (of full load, per 30 seconds) [] | Primary regulation | of full load, per 30 seconds | [] |  |  |  | ctrl | 2015 | 0.02
09a Wood Chips extract. plant | Biomass CHP - extraction - wood chips - large | Biomass CHP | extraction | wood chips | large | Regulation ability | Primary regulation (of full load, per 30 seconds) [] | Primary regulation | of full load, per 30 seconds | [] |  |  |  | ctrl | 2020 | 0.02
09a Wood Chips extract. plant | Biomass CHP - extraction - wood chips - large | Biomass CHP | extraction | wood chips | large | Regulation ability | Primary regulation (of full load, per 30 seconds) [] | Primary regulation | of full load, per 30 seconds | [] |  |  |  | lower | 2020 | 0.02
09a Wood Chips extract. plant | Biomass CHP - extraction - wood chips - large | Biomass CHP | extraction | wood chips | large | Regulation ability | Primary regulation (of full load, per 30 seconds) [] | Primary regulation | of full load, per 30 seconds | [] |  |  |  | upper | 2020 | 0.02
09a Wood Chips extract. plant | Biomass CHP - extraction - wood chips - large | Biomass CHP | extraction | wood chips | large | Regulation ability | Primary regulation (of full load, per 30 seconds) [] | Primary regulation | of full load, per 30 seconds | [] |  |  |  | ctrl | 2030 | 0.02
09a Wood Chips extract. plant | Biomass CHP - extraction - wood chips - large | Biomass CHP | extraction | wood chips | large | Regulation ability | Primary regulation (of full load, per 30 seconds) [] | Primary regulation | of full load, per 30 seconds | [] |  |  |  | ctrl | 2050 | 0.02
09a Wood Chips extract. plant | Biomass CHP - extraction - wood chips - large | Biomass CHP | extraction | wood chips | large | Regulation ability | Primary regulation (of full load, per 30 seconds) [] | Primary regulation | of full load, per 30 seconds | [] |  |  |  | lower | 2050 | 0.02
09a Wood Chips extract. plant | Biomass CHP - extraction - wood chips - large | Biomass CHP | extraction | wood chips | large | Regulation ability | Primary regulation (of full load, per 30 seconds) [] | Primary regulation | of full load, per 30 seconds | [] |  |  |  | upper | 2050 | 0.02
09a Wood Chips extract. plant | Biomass CHP - extraction - wood chips - large | Biomass CHP | extraction | wood chips | large | Regulation ability | Secondary regulation (of full load, per minute) [] | Secondary regulation | of full load, per minute | [] |  | D | 1 | ctrl | 2015 | 0.04
09a Wood Chips extract. plant | Biomass CHP - extraction - wood chips - large | Biomass CHP | extraction | wood chips | large | Regulation ability | Secondary regulation (of full load, per minute) [] | Secondary regulation | of full load, per minute | [] |  | D | 1 | ctrl | 2020 | 0.04
09a Wood Chips extract. plant | Biomass CHP - extraction - wood chips - large | Biomass CHP | extraction | wood chips | large | Regulation ability | Secondary regulation (of full load, per minute) [] | Secondary regulation | of full load, per minute | [] |  | D | 1 | lower | 2020 | 0.04
09a Wood Chips extract. plant | Biomass CHP - extraction - wood chips - large | Biomass CHP | extraction | wood chips | large | Regulation ability | Secondary regulation (of full load, per minute) [] | Secondary regulation | of full load, per minute | [] |  | D | 1 | upper | 2020 | 0.04
09a Wood Chips extract. plant | Biomass CHP - extraction - wood chips - large | Biomass CHP | extraction | wood chips | large | Regulation ability | Secondary regulation (of full load, per minute) [] | Secondary regulation | of full load, per minute | [] |  | D | 1 | ctrl | 2030 | 0.04
09a Wood Chips extract. plant | Biomass CHP - extraction - wood chips - large | Biomass CHP | extraction | wood chips | large | Regulation ability | Secondary regulation (of full load, per minute) [] | Secondary regulation | of full load, per minute | [] |  | D | 1 | ctrl | 2050 | 0.04
09a Wood Chips extract. plant | Biomass CHP - extraction - wood chips - large | Biomass CHP | extraction | wood chips | large | Regulation ability | Secondary regulation (of full load, per minute) [] | Secondary regulation | of full load, per minute | [] |  | D | 1 | lower | 2050 | 0.04
09a Wood Chips extract. plant | Biomass CHP - extraction - wood chips - large | Biomass CHP | extraction | wood chips | large | Regulation ability | Secondary regulation (of full load, per minute) [] | Secondary regulation | of full load, per minute | [] |  | D | 1 | upper | 2050 | 0.04
09a Wood Chips extract. plant | Biomass CHP - extraction - wood chips - large | Biomass CHP | extraction | wood chips | large | Regulation ability | Warm start-up time [hours] | Warm start-up time |  | hours |  | [E, G] | 1 | ctrl | 2015 | 2
09a Wood Chips extract. plant | Biomass CHP - extraction - wood chips - large | Biomass CHP | extraction | wood chips | large | Regulation ability | Warm start-up time [hours] | Warm start-up time |  | hours |  | [E, G] | 1 | ctrl | 2020 | 2
09a Wood Chips extract. plant | Biomass CHP - extraction - wood chips - large | Biomass CHP | extraction | wood chips | large | Regulation ability | Warm start-up time [hours] | Warm start-up time |  | hours |  | [E, G] | 1 | lower | 2020 | 2
09a Wood Chips extract. plant | Biomass CHP - extraction - wood chips - large | Biomass CHP | extraction | wood chips | large | Regulation ability | Warm start-up time [hours] | Warm start-up time |  | hours |  | [E, G] | 1 | upper | 2020 | 2
09a Wood Chips extract. plant | Biomass CHP - extraction - wood chips - large | Biomass CHP | extraction | wood chips | large | Regulation ability | Warm start-up time [hours] | Warm start-up time |  | hours |  | [E, G] | 1 | ctrl | 2030 | 2
09a Wood Chips extract. plant | Biomass CHP - extraction - wood chips - large | Biomass CHP | extraction | wood chips | large | Regulation ability | Warm start-up time [hours] | Warm start-up time |  | hours |  | [E, G] | 1 | ctrl | 2050 | 2
09a Wood Chips extract. plant | Biomass CHP - extraction - wood chips - large | Biomass CHP | extraction | wood chips | large | Regulation ability | Warm start-up time [hours] | Warm start-up time |  | hours |  | [E, G] | 1 | lower | 2050 | 2
09a Wood Chips extract. plant | Biomass CHP - extraction - wood chips - large | Biomass CHP | extraction | wood chips | large | Regulation ability | Warm start-up time [hours] | Warm start-up time |  | hours |  | [E, G] | 1 | upper | 2050 | 2
09a Wood Chips extract. plant | Biomass CHP - extraction - wood chips - large | Biomass CHP | extraction | wood chips | large | Technology-specific data | Nominal investment (equipment) [2015-MEUR/MW_i] | Nominal investment | equipment | MEUR/MW_i | 2015 | K |  | ctrl | 2015 | 0.69
09a Wood Chips extract. plant | Biomass CHP - extraction - wood chips - large | Biomass CHP | extraction | wood chips | large | Technology-specific data | Nominal investment (equipment) [2015-MEUR/MW_i] | Nominal investment | equipment | MEUR/MW_i | 2015 | K |  | ctrl | 2020 | 0.67
09a Wood Chips extract. plant | Biomass CHP - extraction - wood chips - large | Biomass CHP | extraction | wood chips | large | Technology-specific data | Nominal investment (equipment) [2015-MEUR/MW_i] | Nominal investment | equipment | MEUR/MW_i | 2015 | K |  | lower | 2020 | 0.59
09a Wood Chips extract. plant | Biomass CHP - extraction - wood chips - large | Biomass CHP | extraction | wood chips | large | Technology-specific data | Nominal investment (equipment) [2015-MEUR/MW_i] | Nominal investment | equipment | MEUR/MW_i | 2015 | K |  | upper | 2020 | 0.84
09a Wood Chips extract. plant | Biomass CHP - extraction - wood chips - large | Biomass CHP | extraction | wood chips | large | Technology-specific data | Nominal investment (equipment) [2015-MEUR/MW_i] | Nominal investment | equipment | MEUR/MW_i | 2015 | K |  | ctrl | 2030 | 0.63
09a Wood Chips extract. plant | Biomass CHP - extraction - wood chips - large | Biomass CHP | extraction | wood chips | large | Technology-specific data | Nominal investment (equipment) [2015-MEUR/MW_i] | Nominal investment | equipment | MEUR/MW_i | 2015 | K |  | ctrl | 2050 | 0.59
09a Wood Chips extract. plant | Biomass CHP - extraction - wood chips - large | Biomass CHP | extraction | wood chips | large | Technology-specific data | Nominal investment (equipment) [2015-MEUR/MW_i] | Nominal investment | equipment | MEUR/MW_i | 2015 | K |  | lower | 2050 | 0.55
09a Wood Chips extract. plant | Biomass CHP - extraction - wood chips - large | Biomass CHP | extraction | wood chips | large | Technology-specific data | Nominal investment (equipment) [2015-MEUR/MW_i] | Nominal investment | equipment | MEUR/MW_i | 2015 | K |  | upper | 2050 | 0.92
09a Wood Chips extract. plant | Biomass CHP - extraction - wood chips - large | Biomass CHP | extraction | wood chips | large | Technology-specific data | Nominal investment (installation) [2015-MEUR/MW_i] | Nominal investment | installation | MEUR/MW_i | 2015 | K |  | ctrl | 2015 | 0.42
09a Wood Chips extract. plant | Biomass CHP - extraction - wood chips - large | Biomass CHP | extraction | wood chips | large | Technology-specific data | Nominal investment (installation) [2015-MEUR/MW_i] | Nominal investment | installation | MEUR/MW_i | 2015 | K |  | ctrl | 2020 | 0.41
09a Wood Chips extract. plant | Biomass CHP - extraction - wood chips - large | Biomass CHP | extraction | wood chips | large | Technology-specific data | Nominal investment (installation) [2015-MEUR/MW_i] | Nominal investment | installation | MEUR/MW_i | 2015 | K |  | lower | 2020 | 0.35
09a Wood Chips extract. plant | Biomass CHP - extraction - wood chips - large | Biomass CHP | extraction | wood chips | large | Technology-specific data | Nominal investment (installation) [2015-MEUR/MW_i] | Nominal investment | installation | MEUR/MW_i | 2015 | K |  | upper | 2020 | 0.48
09a Wood Chips extract. plant | Biomass CHP - extraction - wood chips - large | Biomass CHP | extraction | wood chips | large | Technology-specific data | Nominal investment (installation) [2015-MEUR/MW_i] | Nominal investment | installation | MEUR/MW_i | 2015 | K |  | ctrl | 2030 | 0.4
09a Wood Chips extract. plant | Biomass CHP - extraction - wood chips - large | Biomass CHP | extraction | wood chips | large | Technology-specific data | Nominal investment (installation) [2015-MEUR/MW_i] | Nominal investment | installation | MEUR/MW_i | 2015 | K |  | ctrl | 2050 | 0.36
09a Wood Chips extract. plant | Biomass CHP - extraction - wood chips - large | Biomass CHP | extraction | wood chips | large | Technology-specific data | Nominal investment (installation) [2015-MEUR/MW_i] | Nominal investment | installation | MEUR/MW_i | 2015 | K |  | lower | 2050 | 0.33
09a Wood Chips extract. plant | Biomass CHP - extraction - wood chips - large | Biomass CHP | extraction | wood chips | large | Technology-specific data | Nominal investment (installation) [2015-MEUR/MW_i] | Nominal investment | installation | MEUR/MW_i | 2015 | K |  | upper | 2050 | 0.52
09a Wood Chips extract. plant | Biomass CHP - extraction - wood chips - large | Biomass CHP | extraction | wood chips | large | Technology-specific data | Additional heat potential with heat pumps (of thermal input) [] | Additional heat potential with heat pumps | of thermal input | [] |  | C | 1 | ctrl | 2015 | 0.041
09a Wood Chips extract. plant | Biomass CHP - extraction - wood chips - large | Biomass CHP | extraction | wood chips | large | Technology-specific data | Additional heat potential with heat pumps (of thermal input) [] | Additional heat potential with heat pumps | of thermal input | [] |  | C | 1 | ctrl | 2020 | 0.041
09a Wood Chips extract. plant | Biomass CHP - extraction - wood chips - large | Biomass CHP | extraction | wood chips | large | Technology-specific data | Additional heat potential with heat pumps (of thermal input) [] | Additional heat potential with heat pumps | of thermal input | [] |  | C | 1 | lower | 2020 | 0.041
09a Wood Chips extract. plant | Biomass CHP - extraction - wood chips - large | Biomass CHP | extraction | wood chips | large | Technology-specific data | Additional heat potential with heat pumps (of thermal input) [] | Additional heat potential with heat pumps | of thermal input | [] |  | C | 1 | upper | 2020 | 0.041
09a Wood Chips extract. plant | Biomass CHP - extraction - wood chips - large | Biomass CHP | extraction | wood chips | large | Technology-specific data | Additional heat potential with heat pumps (of thermal input) [] | Additional heat potential with heat pumps | of thermal input | [] |  | C | 1 | ctrl | 2030 | 0.041
09a Wood Chips extract. plant | Biomass CHP - extraction - wood chips - large | Biomass CHP | extraction | wood chips | large | Technology-specific data | Additional heat potential with heat pumps (of thermal input) [] | Additional heat potential with heat pumps | of thermal input | [] |  | C | 1 | ctrl | 2050 | 0.041
09a Wood Chips extract. plant | Biomass CHP - extraction - wood chips - large | Biomass CHP | extraction | wood chips | large | Technology-specific data | Additional heat potential with heat pumps (of thermal input) [] | Additional heat potential with heat pumps | of thermal input | [] |  | C | 1 | lower | 2050 | 0.041
09a Wood Chips extract. plant | Biomass CHP - extraction - wood chips - large | Biomass CHP | extraction | wood chips | large | Technology-specific data | Additional heat potential with heat pumps (of thermal input) [] | Additional heat potential with heat pumps | of thermal input | [] |  | C | 1 | upper | 2050 | 0.041
09a Wood Chips extract. plant | Biomass CHP - extraction - wood chips - large | Biomass CHP | extraction | wood chips | large | Technology-specific data | Combustion air humidification | Combustion air humidification |  |  |  | M |  | ctrl | 2015 | 0
09a Wood Chips extract. plant | Biomass CHP - extraction - wood chips - large | Biomass CHP | extraction | wood chips | large | Technology-specific data | Combustion air humidification | Combustion air humidification |  |  |  | M |  | ctrl | 2020 | 0
09a Wood Chips extract. plant | Biomass CHP - extraction - wood chips - large | Biomass CHP | extraction | wood chips | large | Technology-specific data | Combustion air humidification | Combustion air humidification |  |  |  | M |  | lower | 2020 | 0
09a Wood Chips extract. plant | Biomass CHP - extraction - wood chips - large | Biomass CHP | extraction | wood chips | large | Technology-specific data | Combustion air humidification | Combustion air humidification |  |  |  | M |  | upper | 2020 | 1
09a Wood Chips extract. plant | Biomass CHP - extraction - wood chips - large | Biomass CHP | extraction | wood chips | large | Technology-specific data | Combustion air humidification | Combustion air humidification |  |  |  | M |  | ctrl | 2030 | 0
09a Wood Chips extract. plant | Biomass CHP - extraction - wood chips - large | Biomass CHP | extraction | wood chips | large | Technology-specific data | Combustion air humidification | Combustion air humidification |  |  |  | M |  | ctrl | 2050 | 0
09a Wood Chips extract. plant | Biomass CHP - extraction - wood chips - large | Biomass CHP | extraction | wood chips | large | Technology-specific data | Combustion air humidification | Combustion air humidification |  |  |  | M |  | lower | 2050 | 0
09a Wood Chips extract. plant | Biomass CHP - extraction - wood chips - large | Biomass CHP | extraction | wood chips | large | Technology-specific data | Combustion air humidification | Combustion air humidification |  |  |  | M |  | upper | 2050 | 1
09a Wood Chips extract. plant | Biomass CHP - extraction - wood chips - large | Biomass CHP | extraction | wood chips | large | Technology-specific data | Fixed O&M (*total) [2015-EUR/MW_i/y] | Fixed O&M | *total | EUR/MW_i/y | 2015 |  |  | ctrl | 2015 | 30200
09a Wood Chips extract. plant | Biomass CHP - extraction - wood chips - large | Biomass CHP | extraction | wood chips | large | Technology-specific data | Fixed O&M (*total) [2015-EUR/MW_i/y] | Fixed O&M | *total | EUR/MW_i/y | 2015 |  |  | ctrl | 2020 | 29500
09a Wood Chips extract. plant | Biomass CHP - extraction - wood chips - large | Biomass CHP | extraction | wood chips | large | Technology-specific data | Fixed O&M (*total) [2015-EUR/MW_i/y] | Fixed O&M | *total | EUR/MW_i/y | 2015 |  |  | lower | 2020 | 26400
09a Wood Chips extract. plant | Biomass CHP - extraction - wood chips - large | Biomass CHP | extraction | wood chips | large | Technology-specific data | Fixed O&M (*total) [2015-EUR/MW_i/y] | Fixed O&M | *total | EUR/MW_i/y | 2015 |  |  | upper | 2020 | 34400
09a Wood Chips extract. plant | Biomass CHP - extraction - wood chips - large | Biomass CHP | extraction | wood chips | large | Technology-specific data | Fixed O&M (*total) [2015-EUR/MW_i/y] | Fixed O&M | *total | EUR/MW_i/y | 2015 |  |  | ctrl | 2030 | 27900
09a Wood Chips extract. plant | Biomass CHP - extraction - wood chips - large | Biomass CHP | extraction | wood chips | large | Technology-specific data | Fixed O&M (*total) [2015-EUR/MW_i/y] | Fixed O&M | *total | EUR/MW_i/y | 2015 |  |  | ctrl | 2050 | 25500
09a Wood Chips extract. plant | Biomass CHP - extraction - wood chips - large | Biomass CHP | extraction | wood chips | large | Technology-specific data | Fixed O&M (*total) [2015-EUR/MW_i/y] | Fixed O&M | *total | EUR/MW_i/y | 2015 |  |  | lower | 2050 | 23200
09a Wood Chips extract. plant | Biomass CHP - extraction - wood chips - large | Biomass CHP | extraction | wood chips | large | Technology-specific data | Fixed O&M (*total) [2015-EUR/MW_i/y] | Fixed O&M | *total | EUR/MW_i/y | 2015 |  |  | upper | 2050 | 34200
09a Wood Chips extract. plant | Biomass CHP - extraction - wood chips - large | Biomass CHP | extraction | wood chips | large | Technology-specific data | Flue gas condensation | Flue gas condensation |  |  |  | M |  | ctrl | 2015 | 1
09a Wood Chips extract. plant | Biomass CHP - extraction - wood chips - large | Biomass CHP | extraction | wood chips | large | Technology-specific data | Flue gas condensation | Flue gas condensation |  |  |  | M |  | ctrl | 2020 | 1
09a Wood Chips extract. plant | Biomass CHP - extraction - wood chips - large | Biomass CHP | extraction | wood chips | large | Technology-specific data | Flue gas condensation | Flue gas condensation |  |  |  | M |  | lower | 2020 | 1
09a Wood Chips extract. plant | Biomass CHP - extraction - wood chips - large | Biomass CHP | extraction | wood chips | large | Technology-specific data | Flue gas condensation | Flue gas condensation |  |  |  | M |  | upper | 2020 | 1
09a Wood Chips extract. plant | Biomass CHP - extraction - wood chips - large | Biomass CHP | extraction | wood chips | large | Technology-specific data | Flue gas condensation | Flue gas condensation |  |  |  | M |  | ctrl | 2030 | 1
09a Wood Chips extract. plant | Biomass CHP - extraction - wood chips - large | Biomass CHP | extraction | wood chips | large | Technology-specific data | Flue gas condensation | Flue gas condensation |  |  |  | M |  | ctrl | 2050 | 1
09a Wood Chips extract. plant | Biomass CHP - extraction - wood chips - large | Biomass CHP | extraction | wood chips | large | Technology-specific data | Flue gas condensation | Flue gas condensation |  |  |  | M |  | lower | 2050 | 1
09a Wood Chips extract. plant | Biomass CHP - extraction - wood chips - large | Biomass CHP | extraction | wood chips | large | Technology-specific data | Flue gas condensation | Flue gas condensation |  |  |  | M |  | upper | 2050 | 1
09a Wood Chips extract. plant | Biomass CHP - extraction - wood chips - large | Biomass CHP | extraction | wood chips | large | Technology-specific data | Fuel storage specific cost in excess of 2 days [2015-MEUR/MW_i/storage day] | Fuel storage specific cost in excess of 2 days |  | MEUR/MW_i/storage day | 2015 | K |  | ctrl | 2015 | 0.02
09a Wood Chips extract. plant | Biomass CHP - extraction - wood chips - large | Biomass CHP | extraction | wood chips | large | Technology-specific data | Fuel storage specific cost in excess of 2 days [2015-MEUR/MW_i/storage day] | Fuel storage specific cost in excess of 2 days |  | MEUR/MW_i/storage day | 2015 | K |  | ctrl | 2020 | 0.02
09a Wood Chips extract. plant | Biomass CHP - extraction - wood chips - large | Biomass CHP | extraction | wood chips | large | Technology-specific data | Fuel storage specific cost in excess of 2 days [2015-MEUR/MW_i/storage day] | Fuel storage specific cost in excess of 2 days |  | MEUR/MW_i/storage day | 2015 | K |  | lower | 2020 | 0.02
09a Wood Chips extract. plant | Biomass CHP - extraction - wood chips - large | Biomass CHP | extraction | wood chips | large | Technology-specific data | Fuel storage specific cost in excess of 2 days [2015-MEUR/MW_i/storage day] | Fuel storage specific cost in excess of 2 days |  | MEUR/MW_i/storage day | 2015 | K |  | upper | 2020 | 0.02
09a Wood Chips extract. plant | Biomass CHP - extraction - wood chips - large | Biomass CHP | extraction | wood chips | large | Technology-specific data | Fuel storage specific cost in excess of 2 days [2015-MEUR/MW_i/storage day] | Fuel storage specific cost in excess of 2 days |  | MEUR/MW_i/storage day | 2015 | K |  | ctrl | 2030 | 0.02
09a Wood Chips extract. plant | Biomass CHP - extraction - wood chips - large | Biomass CHP | extraction | wood chips | large | Technology-specific data | Fuel storage specific cost in excess of 2 days [2015-MEUR/MW_i/storage day] | Fuel storage specific cost in excess of 2 days |  | MEUR/MW_i/storage day | 2015 | K |  | ctrl | 2050 | 0.02
09a Wood Chips extract. plant | Biomass CHP - extraction - wood chips - large | Biomass CHP | extraction | wood chips | large | Technology-specific data | Fuel storage specific cost in excess of 2 days [2015-MEUR/MW_i/storage day] | Fuel storage specific cost in excess of 2 days |  | MEUR/MW_i/storage day | 2015 | K |  | lower | 2050 | 0.02
09a Wood Chips extract. plant | Biomass CHP - extraction - wood chips - large | Biomass CHP | extraction | wood chips | large | Technology-specific data | Fuel storage specific cost in excess of 2 days [2015-MEUR/MW_i/storage day] | Fuel storage specific cost in excess of 2 days |  | MEUR/MW_i/storage day | 2015 | K |  | upper | 2050 | 0.02
09a Wood Chips extract. plant | Biomass CHP - extraction - wood chips - large | Biomass CHP | extraction | wood chips | large | Technology-specific data | Nominal investment (*total) [2015-MEUR/MW_i] | Nominal investment | *total | MEUR/MW_i | 2015 | [J, K] | 1 | ctrl | 2015 | 1.1
09a Wood Chips extract. plant | Biomass CHP - extraction - wood chips - large | Biomass CHP | extraction | wood chips | large | Technology-specific data | Nominal investment (*total) [2015-MEUR/MW_i] | Nominal investment | *total | MEUR/MW_i | 2015 | [J, K] | 1 | ctrl | 2020 | 1.08
09a Wood Chips extract. plant | Biomass CHP - extraction - wood chips - large | Biomass CHP | extraction | wood chips | large | Technology-specific data | Nominal investment (*total) [2015-MEUR/MW_i] | Nominal investment | *total | MEUR/MW_i | 2015 | [J, K] | 1 | lower | 2020 | 0.94
09a Wood Chips extract. plant | Biomass CHP - extraction - wood chips - large | Biomass CHP | extraction | wood chips | large | Technology-specific data | Nominal investment (*total) [2015-MEUR/MW_i] | Nominal investment | *total | MEUR/MW_i | 2015 | [J, K] | 1 | upper | 2020 | 1.32
09a Wood Chips extract. plant | Biomass CHP - extraction - wood chips - large | Biomass CHP | extraction | wood chips | large | Technology-specific data | Nominal investment (*total) [2015-MEUR/MW_i] | Nominal investment | *total | MEUR/MW_i | 2015 | [J, K] | 1 | ctrl | 2030 | 1.02
09a Wood Chips extract. plant | Biomass CHP - extraction - wood chips - large | Biomass CHP | extraction | wood chips | large | Technology-specific data | Nominal investment (*total) [2015-MEUR/MW_i] | Nominal investment | *total | MEUR/MW_i | 2015 | [J, K] | 1 | ctrl | 2050 | 0.94
09a Wood Chips extract. plant | Biomass CHP - extraction - wood chips - large | Biomass CHP | extraction | wood chips | large | Technology-specific data | Nominal investment (*total) [2015-MEUR/MW_i] | Nominal investment | *total | MEUR/MW_i | 2015 | [J, K] | 1 | lower | 2050 | 0.88
09a Wood Chips extract. plant | Biomass CHP - extraction - wood chips - large | Biomass CHP | extraction | wood chips | large | Technology-specific data | Nominal investment (*total) [2015-MEUR/MW_i] | Nominal investment | *total | MEUR/MW_i | 2015 | [J, K] | 1 | upper | 2050 | 1.44
09a Wood Chips extract. plant | Biomass CHP - extraction - wood chips - large | Biomass CHP | extraction | wood chips | large | Technology-specific data | Steam reheat | Steam reheat |  |  |  | M |  | ctrl | 2015 | 1
09a Wood Chips extract. plant | Biomass CHP - extraction - wood chips - large | Biomass CHP | extraction | wood chips | large | Technology-specific data | Steam reheat | Steam reheat |  |  |  | M |  | ctrl | 2020 | 1
09a Wood Chips extract. plant | Biomass CHP - extraction - wood chips - large | Biomass CHP | extraction | wood chips | large | Technology-specific data | Steam reheat | Steam reheat |  |  |  | M |  | lower | 2020 | 1
09a Wood Chips extract. plant | Biomass CHP - extraction - wood chips - large | Biomass CHP | extraction | wood chips | large | Technology-specific data | Steam reheat | Steam reheat |  |  |  | M |  | upper | 2020 | 1
09a Wood Chips extract. plant | Biomass CHP - extraction - wood chips - large | Biomass CHP | extraction | wood chips | large | Technology-specific data | Steam reheat | Steam reheat |  |  |  | M |  | ctrl | 2030 | 1
09a Wood Chips extract. plant | Biomass CHP - extraction - wood chips - large | Biomass CHP | extraction | wood chips | large | Technology-specific data | Steam reheat | Steam reheat |  |  |  | M |  | ctrl | 2050 | 1
09a Wood Chips extract. plant | Biomass CHP - extraction - wood chips - large | Biomass CHP | extraction | wood chips | large | Technology-specific data | Steam reheat | Steam reheat |  |  |  | M |  | lower | 2050 | 1
09a Wood Chips extract. plant | Biomass CHP - extraction - wood chips - large | Biomass CHP | extraction | wood chips | large | Technology-specific data | Steam reheat | Steam reheat |  |  |  | M |  | upper | 2050 | 1
09a Wood Chips extract. plant | Biomass CHP - extraction - wood chips - large | Biomass CHP | extraction | wood chips | large | Technology-specific data | Variable O&M (*total) [2015-EUR/MWh_i] | Variable O&M | *total | EUR/MWh_i | 2015 | L |  | ctrl | 2015 | 1.11
09a Wood Chips extract. plant | Biomass CHP - extraction - wood chips - large | Biomass CHP | extraction | wood chips | large | Technology-specific data | Variable O&M (*total) [2015-EUR/MWh_i] | Variable O&M | *total | EUR/MWh_i | 2015 | L |  | ctrl | 2020 | 1.11
09a Wood Chips extract. plant | Biomass CHP - extraction - wood chips - large | Biomass CHP | extraction | wood chips | large | Technology-specific data | Variable O&M (*total) [2015-EUR/MWh_i] | Variable O&M | *total | EUR/MWh_i | 2015 | L |  | lower | 2020 | 1.11
09a Wood Chips extract. plant | Biomass CHP - extraction - wood chips - large | Biomass CHP | extraction | wood chips | large | Technology-specific data | Variable O&M (*total) [2015-EUR/MWh_i] | Variable O&M | *total | EUR/MWh_i | 2015 | L |  | upper | 2020 | 1.11
09a Wood Chips extract. plant | Biomass CHP - extraction - wood chips - large | Biomass CHP | extraction | wood chips | large | Technology-specific data | Variable O&M (*total) [2015-EUR/MWh_i] | Variable O&M | *total | EUR/MWh_i | 2015 | L |  | ctrl | 2030 | 1.11
09a Wood Chips extract. plant | Biomass CHP - extraction - wood chips - large | Biomass CHP | extraction | wood chips | large | Technology-specific data | Variable O&M (*total) [2015-EUR/MWh_i] | Variable O&M | *total | EUR/MWh_i | 2015 | L |  | ctrl | 2050 | 1.11
09a Wood Chips extract. plant | Biomass CHP - extraction - wood chips - large | Biomass CHP | extraction | wood chips | large | Technology-specific data | Variable O&M (*total) [2015-EUR/MWh_i] | Variable O&M | *total | EUR/MWh_i | 2015 | L |  | lower | 2050 | 1.11
09a Wood Chips extract. plant | Biomass CHP - extraction - wood chips - large | Biomass CHP | extraction | wood chips | large | Technology-specific data | Variable O&M (*total) [2015-EUR/MWh_i] | Variable O&M | *total | EUR/MWh_i | 2015 | L |  | upper | 2050 | 1.11
09b Wood Pellets extract. plant | Biomass CHP - extraction - wood pellets - large | Biomass CHP | extraction | wood pellets | large | Energy/technical data | Cb coefficient (50°C/100°C) | Cb coefficient | 50°C/100°C |  |  |  |  | ctrl | 2015 | 0.59
09b Wood Pellets extract. plant | Biomass CHP - extraction - wood pellets - large | Biomass CHP | extraction | wood pellets | large | Energy/technical data | Cb coefficient (50°C/100°C) | Cb coefficient | 50°C/100°C |  |  |  |  | ctrl | 2020 | 0.59
09b Wood Pellets extract. plant | Biomass CHP - extraction - wood pellets - large | Biomass CHP | extraction | wood pellets | large | Energy/technical data | Cb coefficient (50°C/100°C) | Cb coefficient | 50°C/100°C |  |  |  |  | lower | 2020 | 0.57
09b Wood Pellets extract. plant | Biomass CHP - extraction - wood pellets - large | Biomass CHP | extraction | wood pellets | large | Energy/technical data | Cb coefficient (50°C/100°C) | Cb coefficient | 50°C/100°C |  |  |  |  | upper | 2020 | 0.52
09b Wood Pellets extract. plant | Biomass CHP - extraction - wood pellets - large | Biomass CHP | extraction | wood pellets | large | Energy/technical data | Cb coefficient (50°C/100°C) | Cb coefficient | 50°C/100°C |  |  |  |  | ctrl | 2030 | 0.59
09b Wood Pellets extract. plant | Biomass CHP - extraction - wood pellets - large | Biomass CHP | extraction | wood pellets | large | Energy/technical data | Cb coefficient (50°C/100°C) | Cb coefficient | 50°C/100°C |  |  |  |  | ctrl | 2050 | 0.52
09b Wood Pellets extract. plant | Biomass CHP - extraction - wood pellets - large | Biomass CHP | extraction | wood pellets | large | Energy/technical data | Cb coefficient (50°C/100°C) | Cb coefficient | 50°C/100°C |  |  |  |  | lower | 2050 | 0.59
09b Wood Pellets extract. plant | Biomass CHP - extraction - wood pellets - large | Biomass CHP | extraction | wood pellets | large | Energy/technical data | Cb coefficient (50°C/100°C) | Cb coefficient | 50°C/100°C |  |  |  |  | upper | 2050 | 0.53
09b Wood Pellets extract. plant | Biomass CHP - extraction - wood pellets - large | Biomass CHP | extraction | wood pellets | large | Energy/technical data | Construction time [years] | Construction time |  | years |  |  | 1 | ctrl | 2015 | 5
09b Wood Pellets extract. plant | Biomass CHP - extraction - wood pellets - large | Biomass CHP | extraction | wood pellets | large | Energy/technical data | Construction time [years] | Construction time |  | years |  |  | 1 | ctrl | 2020 | 5
09b Wood Pellets extract. plant | Biomass CHP - extraction - wood pellets - large | Biomass CHP | extraction | wood pellets | large | Energy/technical data | Construction time [years] | Construction time |  | years |  |  | 1 | lower | 2020 | 5
09b Wood Pellets extract. plant | Biomass CHP - extraction - wood pellets - large | Biomass CHP | extraction | wood pellets | large | Energy/technical data | Construction time [years] | Construction time |  | years |  |  | 1 | upper | 2020 | 1
09b Wood Pellets extract. plant | Biomass CHP - extraction - wood pellets - large | Biomass CHP | extraction | wood pellets | large | Energy/technical data | Construction time [years] | Construction time |  | years |  |  | 1 | ctrl | 2030 | 5
09b Wood Pellets extract. plant | Biomass CHP - extraction - wood pellets - large | Biomass CHP | extraction | wood pellets | large | Energy/technical data | Construction time [years] | Construction time |  | years |  |  | 1 | ctrl | 2050 | 5
09b Wood Pellets extract. plant | Biomass CHP - extraction - wood pellets - large | Biomass CHP | extraction | wood pellets | large | Energy/technical data | Construction time [years] | Construction time |  | years |  |  | 1 | lower | 2050 | 1
09b Wood Pellets extract. plant | Biomass CHP - extraction - wood pellets - large | Biomass CHP | extraction | wood pellets | large | Energy/technical data | Construction time [years] | Construction time |  | years |  |  | 1 | upper | 2050 | 1
09b Wood Pellets extract. plant | Biomass CHP - extraction - wood pellets - large | Biomass CHP | extraction | wood pellets | large | Energy/technical data | Cv coefficient (50°C/100°C) | Cv coefficient | 50°C/100°C |  |  | I |  | ctrl | 2015 | 0.17
09b Wood Pellets extract. plant | Biomass CHP - extraction - wood pellets - large | Biomass CHP | extraction | wood pellets | large | Energy/technical data | Cv coefficient (50°C/100°C) | Cv coefficient | 50°C/100°C |  |  | I |  | ctrl | 2020 | 0.17
09b Wood Pellets extract. plant | Biomass CHP - extraction - wood pellets - large | Biomass CHP | extraction | wood pellets | large | Energy/technical data | Cv coefficient (50°C/100°C) | Cv coefficient | 50°C/100°C |  |  | I |  | lower | 2020 | 0.17
09b Wood Pellets extract. plant | Biomass CHP - extraction - wood pellets - large | Biomass CHP | extraction | wood pellets | large | Energy/technical data | Cv coefficient (50°C/100°C) | Cv coefficient | 50°C/100°C |  |  | I |  | upper | 2020 | 0.15
09b Wood Pellets extract. plant | Biomass CHP - extraction - wood pellets - large | Biomass CHP | extraction | wood pellets | large | Energy/technical data | Cv coefficient (50°C/100°C) | Cv coefficient | 50°C/100°C |  |  | I |  | ctrl | 2030 | 0.17
09b Wood Pellets extract. plant | Biomass CHP - extraction - wood pellets - large | Biomass CHP | extraction | wood pellets | large | Energy/technical data | Cv coefficient (50°C/100°C) | Cv coefficient | 50°C/100°C |  |  | I |  | ctrl | 2050 | 0.15
09b Wood Pellets extract. plant | Biomass CHP - extraction - wood pellets - large | Biomass CHP | extraction | wood pellets | large | Energy/technical data | Cv coefficient (50°C/100°C) | Cv coefficient | 50°C/100°C |  |  | I |  | lower | 2050 | 0.17
09b Wood Pellets extract. plant | Biomass CHP - extraction - wood pellets - large | Biomass CHP | extraction | wood pellets | large | Energy/technical data | Cv coefficient (50°C/100°C) | Cv coefficient | 50°C/100°C |  |  | I |  | upper | 2050 | 0.15
09b Wood Pellets extract. plant | Biomass CHP - extraction - wood pellets - large | Biomass CHP | extraction | wood pellets | large | Energy/technical data | Electrical efficiency (net, annual average) [] | Electrical efficiency | net, annual average | [] |  | [A, H] | 1 | ctrl | 2015 | 0.423
09b Wood Pellets extract. plant | Biomass CHP - extraction - wood pellets - large | Biomass CHP | extraction | wood pellets | large | Energy/technical data | Electrical efficiency (net, annual average) [] | Electrical efficiency | net, annual average | [] |  | [A, H] | 1 | ctrl | 2020 | 0.425
09b Wood Pellets extract. plant | Biomass CHP - extraction - wood pellets - large | Biomass CHP | extraction | wood pellets | large | Energy/technical data | Electrical efficiency (net, annual average) [] | Electrical efficiency | net, annual average | [] |  | [A, H] | 1 | lower | 2020 | 0.412
09b Wood Pellets extract. plant | Biomass CHP - extraction - wood pellets - large | Biomass CHP | extraction | wood pellets | large | Energy/technical data | Electrical efficiency (net, annual average) [] | Electrical efficiency | net, annual average | [] |  | [A, H] | 1 | upper | 2020 | 0.427
09b Wood Pellets extract. plant | Biomass CHP - extraction - wood pellets - large | Biomass CHP | extraction | wood pellets | large | Energy/technical data | Electrical efficiency (net, annual average) [] | Electrical efficiency | net, annual average | [] |  | [A, H] | 1 | ctrl | 2030 | 0.426
09b Wood Pellets extract. plant | Biomass CHP - extraction - wood pellets - large | Biomass CHP | extraction | wood pellets | large | Energy/technical data | Electrical efficiency (net, annual average) [] | Electrical efficiency | net, annual average | [] |  | [A, H] | 1 | ctrl | 2050 | 0.426
09b Wood Pellets extract. plant | Biomass CHP - extraction - wood pellets - large | Biomass CHP | extraction | wood pellets | large | Energy/technical data | Electrical efficiency (net, annual average) [] | Electrical efficiency | net, annual average | [] |  | [A, H] | 1 | lower | 2050 | 0.418
09b Wood Pellets extract. plant | Biomass CHP - extraction - wood pellets - large | Biomass CHP | extraction | wood pellets | large | Energy/technical data | Electrical efficiency (net, annual average) [] | Electrical efficiency | net, annual average | [] |  | [A, H] | 1 | upper | 2050 | 0.433
09b Wood Pellets extract. plant | Biomass CHP - extraction - wood pellets - large | Biomass CHP | extraction | wood pellets | large | Energy/technical data | Electrical efficiency (net, name plate) [] | Electrical efficiency | net, name plate | [] |  | [A, H] | 1 | ctrl | 2015 | 0.445
09b Wood Pellets extract. plant | Biomass CHP - extraction - wood pellets - large | Biomass CHP | extraction | wood pellets | large | Energy/technical data | Electrical efficiency (net, name plate) [] | Electrical efficiency | net, name plate | [] |  | [A, H] | 1 | ctrl | 2020 | 0.447
09b Wood Pellets extract. plant | Biomass CHP - extraction - wood pellets - large | Biomass CHP | extraction | wood pellets | large | Energy/technical data | Electrical efficiency (net, name plate) [] | Electrical efficiency | net, name plate | [] |  | [A, H] | 1 | lower | 2020 | 0.434
09b Wood Pellets extract. plant | Biomass CHP - extraction - wood pellets - large | Biomass CHP | extraction | wood pellets | large | Energy/technical data | Electrical efficiency (net, name plate) [] | Electrical efficiency | net, name plate | [] |  | [A, H] | 1 | upper | 2020 | 0.449
09b Wood Pellets extract. plant | Biomass CHP - extraction - wood pellets - large | Biomass CHP | extraction | wood pellets | large | Energy/technical data | Electrical efficiency (net, name plate) [] | Electrical efficiency | net, name plate | [] |  | [A, H] | 1 | ctrl | 2030 | 0.448
09b Wood Pellets extract. plant | Biomass CHP - extraction - wood pellets - large | Biomass CHP | extraction | wood pellets | large | Energy/technical data | Electrical efficiency (net, name plate) [] | Electrical efficiency | net, name plate | [] |  | [A, H] | 1 | ctrl | 2050 | 0.448
09b Wood Pellets extract. plant | Biomass CHP - extraction - wood pellets - large | Biomass CHP | extraction | wood pellets | large | Energy/technical data | Electrical efficiency (net, name plate) [] | Electrical efficiency | net, name plate | [] |  | [A, H] | 1 | lower | 2050 | 0.44
09b Wood Pellets extract. plant | Biomass CHP - extraction - wood pellets - large | Biomass CHP | extraction | wood pellets | large | Energy/technical data | Electrical efficiency (net, name plate) [] | Electrical efficiency | net, name plate | [] |  | [A, H] | 1 | upper | 2050 | 0.455
09b Wood Pellets extract. plant | Biomass CHP - extraction - wood pellets - large | Biomass CHP | extraction | wood pellets | large | Energy/technical data | Forced outage [] | Forced outage |  | [] |  |  |  | ctrl | 2015 | 0.03
09b Wood Pellets extract. plant | Biomass CHP - extraction - wood pellets - large | Biomass CHP | extraction | wood pellets | large | Energy/technical data | Forced outage [] | Forced outage |  | [] |  |  |  | ctrl | 2020 | 0.03
09b Wood Pellets extract. plant | Biomass CHP - extraction - wood pellets - large | Biomass CHP | extraction | wood pellets | large | Energy/technical data | Forced outage [] | Forced outage |  | [] |  |  |  | lower | 2020 | 0.03
09b Wood Pellets extract. plant | Biomass CHP - extraction - wood pellets - large | Biomass CHP | extraction | wood pellets | large | Energy/technical data | Forced outage [] | Forced outage |  | [] |  |  |  | upper | 2020 | 0.03
09b Wood Pellets extract. plant | Biomass CHP - extraction - wood pellets - large | Biomass CHP | extraction | wood pellets | large | Energy/technical data | Forced outage [] | Forced outage |  | [] |  |  |  | ctrl | 2030 | 0.03
09b Wood Pellets extract. plant | Biomass CHP - extraction - wood pellets - large | Biomass CHP | extraction | wood pellets | large | Energy/technical data | Forced outage [] | Forced outage |  | [] |  |  |  | ctrl | 2050 | 0.03
09b Wood Pellets extract. plant | Biomass CHP - extraction - wood pellets - large | Biomass CHP | extraction | wood pellets | large | Energy/technical data | Forced outage [] | Forced outage |  | [] |  |  |  | lower | 2050 | 0.03
09b Wood Pellets extract. plant | Biomass CHP - extraction - wood pellets - large | Biomass CHP | extraction | wood pellets | large | Energy/technical data | Forced outage [] | Forced outage |  | [] |  |  |  | upper | 2050 | 0.03
09b Wood Pellets extract. plant | Biomass CHP - extraction - wood pellets - large | Biomass CHP | extraction | wood pellets | large | Energy/technical data | Generating capacity for one unit [MW_e] | Generating capacity for one unit |  | MW_e |  | A |  | ctrl | 2015 | 356.4
09b Wood Pellets extract. plant | Biomass CHP - extraction - wood pellets - large | Biomass CHP | extraction | wood pellets | large | Energy/technical data | Generating capacity for one unit [MW_e] | Generating capacity for one unit |  | MW_e |  | A |  | ctrl | 2020 | 357.6
09b Wood Pellets extract. plant | Biomass CHP - extraction - wood pellets - large | Biomass CHP | extraction | wood pellets | large | Energy/technical data | Generating capacity for one unit [MW_e] | Generating capacity for one unit |  | MW_e |  | A |  | lower | 2020 | 347.3
09b Wood Pellets extract. plant | Biomass CHP - extraction - wood pellets - large | Biomass CHP | extraction | wood pellets | large | Energy/technical data | Generating capacity for one unit [MW_e] | Generating capacity for one unit |  | MW_e |  | A |  | upper | 2020 | 359.4
09b Wood Pellets extract. plant | Biomass CHP - extraction - wood pellets - large | Biomass CHP | extraction | wood pellets | large | Energy/technical data | Generating capacity for one unit [MW_e] | Generating capacity for one unit |  | MW_e |  | A |  | ctrl | 2030 | 358.7
09b Wood Pellets extract. plant | Biomass CHP - extraction - wood pellets - large | Biomass CHP | extraction | wood pellets | large | Energy/technical data | Generating capacity for one unit [MW_e] | Generating capacity for one unit |  | MW_e |  | A |  | ctrl | 2050 | 358.4
09b Wood Pellets extract. plant | Biomass CHP - extraction - wood pellets - large | Biomass CHP | extraction | wood pellets | large | Energy/technical data | Generating capacity for one unit [MW_e] | Generating capacity for one unit |  | MW_e |  | A |  | lower | 2050 | 351.7
09b Wood Pellets extract. plant | Biomass CHP - extraction - wood pellets - large | Biomass CHP | extraction | wood pellets | large | Energy/technical data | Generating capacity for one unit [MW_e] | Generating capacity for one unit |  | MW_e |  | A |  | upper | 2050 | 364.4
09b Wood Pellets extract. plant | Biomass CHP - extraction - wood pellets - large | Biomass CHP | extraction | wood pellets | large | Energy/technical data | Planned outage [weeks per year] | Planned outage |  | weeks per year |  |  |  | ctrl | 2015 | 3
09b Wood Pellets extract. plant | Biomass CHP - extraction - wood pellets - large | Biomass CHP | extraction | wood pellets | large | Energy/technical data | Planned outage [weeks per year] | Planned outage |  | weeks per year |  |  |  | ctrl | 2020 | 3
09b Wood Pellets extract. plant | Biomass CHP - extraction - wood pellets - large | Biomass CHP | extraction | wood pellets | large | Energy/technical data | Planned outage [weeks per year] | Planned outage |  | weeks per year |  |  |  | lower | 2020 | 2.6
09b Wood Pellets extract. plant | Biomass CHP - extraction - wood pellets - large | Biomass CHP | extraction | wood pellets | large | Energy/technical data | Planned outage [weeks per year] | Planned outage |  | weeks per year |  |  |  | upper | 2020 | 3.5
09b Wood Pellets extract. plant | Biomass CHP - extraction - wood pellets - large | Biomass CHP | extraction | wood pellets | large | Energy/technical data | Planned outage [weeks per year] | Planned outage |  | weeks per year |  |  |  | ctrl | 2030 | 3
09b Wood Pellets extract. plant | Biomass CHP - extraction - wood pellets - large | Biomass CHP | extraction | wood pellets | large | Energy/technical data | Planned outage [weeks per year] | Planned outage |  | weeks per year |  |  |  | ctrl | 2050 | 3
09b Wood Pellets extract. plant | Biomass CHP - extraction - wood pellets - large | Biomass CHP | extraction | wood pellets | large | Energy/technical data | Planned outage [weeks per year] | Planned outage |  | weeks per year |  |  |  | lower | 2050 | 2.3
09b Wood Pellets extract. plant | Biomass CHP - extraction - wood pellets - large | Biomass CHP | extraction | wood pellets | large | Energy/technical data | Planned outage [weeks per year] | Planned outage |  | weeks per year |  |  |  | upper | 2050 | 3.8
09b Wood Pellets extract. plant | Biomass CHP - extraction - wood pellets - large | Biomass CHP | extraction | wood pellets | large | Energy/technical data | Space requirement [1000 m2/MW_e] | Space requirement |  | 1000 m2/MW_e |  |  |  | ctrl | 2015 | 0.04
09b Wood Pellets extract. plant | Biomass CHP - extraction - wood pellets - large | Biomass CHP | extraction | wood pellets | large | Energy/technical data | Space requirement [1000 m2/MW_e] | Space requirement |  | 1000 m2/MW_e |  |  |  | ctrl | 2020 | 0.04
09b Wood Pellets extract. plant | Biomass CHP - extraction - wood pellets - large | Biomass CHP | extraction | wood pellets | large | Energy/technical data | Space requirement [1000 m2/MW_e] | Space requirement |  | 1000 m2/MW_e |  |  |  | lower | 2020 | 0.04
09b Wood Pellets extract. plant | Biomass CHP - extraction - wood pellets - large | Biomass CHP | extraction | wood pellets | large | Energy/technical data | Space requirement [1000 m2/MW_e] | Space requirement |  | 1000 m2/MW_e |  |  |  | upper | 2020 | 0.04
09b Wood Pellets extract. plant | Biomass CHP - extraction - wood pellets - large | Biomass CHP | extraction | wood pellets | large | Energy/technical data | Space requirement [1000 m2/MW_e] | Space requirement |  | 1000 m2/MW_e |  |  |  | ctrl | 2030 | 0.04
09b Wood Pellets extract. plant | Biomass CHP - extraction - wood pellets - large | Biomass CHP | extraction | wood pellets | large | Energy/technical data | Space requirement [1000 m2/MW_e] | Space requirement |  | 1000 m2/MW_e |  |  |  | ctrl | 2050 | 0.04
09b Wood Pellets extract. plant | Biomass CHP - extraction - wood pellets - large | Biomass CHP | extraction | wood pellets | large | Energy/technical data | Space requirement [1000 m2/MW_e] | Space requirement |  | 1000 m2/MW_e |  |  |  | lower | 2050 | 0.04
09b Wood Pellets extract. plant | Biomass CHP - extraction - wood pellets - large | Biomass CHP | extraction | wood pellets | large | Energy/technical data | Space requirement [1000 m2/MW_e] | Space requirement |  | 1000 m2/MW_e |  |  |  | upper | 2050 | 0.04
09b Wood Pellets extract. plant | Biomass CHP - extraction - wood pellets - large | Biomass CHP | extraction | wood pellets | large | Energy/technical data | Technical lifetime [years] | Technical lifetime |  | years |  |  | 1 | ctrl | 2015 | 25
09b Wood Pellets extract. plant | Biomass CHP - extraction - wood pellets - large | Biomass CHP | extraction | wood pellets | large | Energy/technical data | Technical lifetime [years] | Technical lifetime |  | years |  |  | 1 | ctrl | 2020 | 25
09b Wood Pellets extract. plant | Biomass CHP - extraction - wood pellets - large | Biomass CHP | extraction | wood pellets | large | Energy/technical data | Technical lifetime [years] | Technical lifetime |  | years |  |  | 1 | lower | 2020 | 25
09b Wood Pellets extract. plant | Biomass CHP - extraction - wood pellets - large | Biomass CHP | extraction | wood pellets | large | Energy/technical data | Technical lifetime [years] | Technical lifetime |  | years |  |  | 1 | upper | 2020 | 25
09b Wood Pellets extract. plant | Biomass CHP - extraction - wood pellets - large | Biomass CHP | extraction | wood pellets | large | Energy/technical data | Technical lifetime [years] | Technical lifetime |  | years |  |  | 1 | ctrl | 2030 | 25
09b Wood Pellets extract. plant | Biomass CHP - extraction - wood pellets - large | Biomass CHP | extraction | wood pellets | large | Energy/technical data | Technical lifetime [years] | Technical lifetime |  | years |  |  | 1 | ctrl | 2050 | 25
09b Wood Pellets extract. plant | Biomass CHP - extraction - wood pellets - large | Biomass CHP | extraction | wood pellets | large | Energy/technical data | Technical lifetime [years] | Technical lifetime |  | years |  |  | 1 | lower | 2050 | 25
09b Wood Pellets extract. plant | Biomass CHP - extraction - wood pellets - large | Biomass CHP | extraction | wood pellets | large | Energy/technical data | Technical lifetime [years] | Technical lifetime |  | years |  |  | 1 | upper | 2050 | 25
09b Wood Pellets extract. plant | Biomass CHP - extraction - wood pellets - large | Biomass CHP | extraction | wood pellets | large | Environment | CH4 [g/GJ_i] | CH4 |  | g/GJ_i |  |  | [1, 2] | ctrl | 2015 | 0
09b Wood Pellets extract. plant | Biomass CHP - extraction - wood pellets - large | Biomass CHP | extraction | wood pellets | large | Environment | CH4 [g/GJ_i] | CH4 |  | g/GJ_i |  |  | [1, 2] | ctrl | 2020 | 0
09b Wood Pellets extract. plant | Biomass CHP - extraction - wood pellets - large | Biomass CHP | extraction | wood pellets | large | Environment | CH4 [g/GJ_i] | CH4 |  | g/GJ_i |  |  | [1, 2] | lower | 2020 | 0
09b Wood Pellets extract. plant | Biomass CHP - extraction - wood pellets - large | Biomass CHP | extraction | wood pellets | large | Environment | CH4 [g/GJ_i] | CH4 |  | g/GJ_i |  |  | [1, 2] | upper | 2020 | 0
09b Wood Pellets extract. plant | Biomass CHP - extraction - wood pellets - large | Biomass CHP | extraction | wood pellets | large | Environment | CH4 [g/GJ_i] | CH4 |  | g/GJ_i |  |  | [1, 2] | ctrl | 2030 | 0
09b Wood Pellets extract. plant | Biomass CHP - extraction - wood pellets - large | Biomass CHP | extraction | wood pellets | large | Environment | CH4 [g/GJ_i] | CH4 |  | g/GJ_i |  |  | [1, 2] | ctrl | 2050 | 0
09b Wood Pellets extract. plant | Biomass CHP - extraction - wood pellets - large | Biomass CHP | extraction | wood pellets | large | Environment | CH4 [g/GJ_i] | CH4 |  | g/GJ_i |  |  | [1, 2] | lower | 2050 | 0
09b Wood Pellets extract. plant | Biomass CHP - extraction - wood pellets - large | Biomass CHP | extraction | wood pellets | large | Environment | CH4 [g/GJ_i] | CH4 |  | g/GJ_i |  |  | [1, 2] | upper | 2050 | 0
09b Wood Pellets extract. plant | Biomass CHP - extraction - wood pellets - large | Biomass CHP | extraction | wood pellets | large | Environment | N2O [g/GJ_i] | N2O |  | g/GJ_i |  |  | [1, 2] | ctrl | 2015 | 1
09b Wood Pellets extract. plant | Biomass CHP - extraction - wood pellets - large | Biomass CHP | extraction | wood pellets | large | Environment | N2O [g/GJ_i] | N2O |  | g/GJ_i |  |  | [1, 2] | ctrl | 2020 | 1
09b Wood Pellets extract. plant | Biomass CHP - extraction - wood pellets - large | Biomass CHP | extraction | wood pellets | large | Environment | N2O [g/GJ_i] | N2O |  | g/GJ_i |  |  | [1, 2] | lower | 2020 | 0
09b Wood Pellets extract. plant | Biomass CHP - extraction - wood pellets - large | Biomass CHP | extraction | wood pellets | large | Environment | N2O [g/GJ_i] | N2O |  | g/GJ_i |  |  | [1, 2] | upper | 2020 | 1
09b Wood Pellets extract. plant | Biomass CHP - extraction - wood pellets - large | Biomass CHP | extraction | wood pellets | large | Environment | N2O [g/GJ_i] | N2O |  | g/GJ_i |  |  | [1, 2] | ctrl | 2030 | 1
09b Wood Pellets extract. plant | Biomass CHP - extraction - wood pellets - large | Biomass CHP | extraction | wood pellets | large | Environment | N2O [g/GJ_i] | N2O |  | g/GJ_i |  |  | [1, 2] | ctrl | 2050 | 0
09b Wood Pellets extract. plant | Biomass CHP - extraction - wood pellets - large | Biomass CHP | extraction | wood pellets | large | Environment | N2O [g/GJ_i] | N2O |  | g/GJ_i |  |  | [1, 2] | lower | 2050 | 0
09b Wood Pellets extract. plant | Biomass CHP - extraction - wood pellets - large | Biomass CHP | extraction | wood pellets | large | Environment | N2O [g/GJ_i] | N2O |  | g/GJ_i |  |  | [1, 2] | upper | 2050 | 1
09b Wood Pellets extract. plant | Biomass CHP - extraction - wood pellets - large | Biomass CHP | extraction | wood pellets | large | Environment | NOX [g/GJ_i] | NOX |  | g/GJ_i |  | [C, F] | [1, 2] | ctrl | 2015 | 20
09b Wood Pellets extract. plant | Biomass CHP - extraction - wood pellets - large | Biomass CHP | extraction | wood pellets | large | Environment | NOX [g/GJ_i] | NOX |  | g/GJ_i |  | [C, F] | [1, 2] | ctrl | 2020 | 20
09b Wood Pellets extract. plant | Biomass CHP - extraction - wood pellets - large | Biomass CHP | extraction | wood pellets | large | Environment | NOX [g/GJ_i] | NOX |  | g/GJ_i |  | [C, F] | [1, 2] | lower | 2020 | 10
09b Wood Pellets extract. plant | Biomass CHP - extraction - wood pellets - large | Biomass CHP | extraction | wood pellets | large | Environment | NOX [g/GJ_i] | NOX |  | g/GJ_i |  | [C, F] | [1, 2] | upper | 2020 | 30
09b Wood Pellets extract. plant | Biomass CHP - extraction - wood pellets - large | Biomass CHP | extraction | wood pellets | large | Environment | NOX [g/GJ_i] | NOX |  | g/GJ_i |  | [C, F] | [1, 2] | ctrl | 2030 | 20
09b Wood Pellets extract. plant | Biomass CHP - extraction - wood pellets - large | Biomass CHP | extraction | wood pellets | large | Environment | NOX [g/GJ_i] | NOX |  | g/GJ_i |  | [C, F] | [1, 2] | ctrl | 2050 | 10
09b Wood Pellets extract. plant | Biomass CHP - extraction - wood pellets - large | Biomass CHP | extraction | wood pellets | large | Environment | NOX [g/GJ_i] | NOX |  | g/GJ_i |  | [C, F] | [1, 2] | lower | 2050 | 10
09b Wood Pellets extract. plant | Biomass CHP - extraction - wood pellets - large | Biomass CHP | extraction | wood pellets | large | Environment | NOX [g/GJ_i] | NOX |  | g/GJ_i |  | [C, F] | [1, 2] | upper | 2050 | 20
09b Wood Pellets extract. plant | Biomass CHP - extraction - wood pellets - large | Biomass CHP | extraction | wood pellets | large | Environment | Particles [g/GJ_i] | Particles |  | g/GJ_i |  |  | [1, 2] | ctrl | 2015 | 0.3
09b Wood Pellets extract. plant | Biomass CHP - extraction - wood pellets - large | Biomass CHP | extraction | wood pellets | large | Environment | Particles [g/GJ_i] | Particles |  | g/GJ_i |  |  | [1, 2] | ctrl | 2020 | 0.3
09b Wood Pellets extract. plant | Biomass CHP - extraction - wood pellets - large | Biomass CHP | extraction | wood pellets | large | Environment | Particles [g/GJ_i] | Particles |  | g/GJ_i |  |  | [1, 2] | lower | 2020 | 0.1
09b Wood Pellets extract. plant | Biomass CHP - extraction - wood pellets - large | Biomass CHP | extraction | wood pellets | large | Environment | Particles [g/GJ_i] | Particles |  | g/GJ_i |  |  | [1, 2] | upper | 2020 | 2
09b Wood Pellets extract. plant | Biomass CHP - extraction - wood pellets - large | Biomass CHP | extraction | wood pellets | large | Environment | Particles [g/GJ_i] | Particles |  | g/GJ_i |  |  | [1, 2] | ctrl | 2030 | 0.3
09b Wood Pellets extract. plant | Biomass CHP - extraction - wood pellets - large | Biomass CHP | extraction | wood pellets | large | Environment | Particles [g/GJ_i] | Particles |  | g/GJ_i |  |  | [1, 2] | ctrl | 2050 | 0.3
09b Wood Pellets extract. plant | Biomass CHP - extraction - wood pellets - large | Biomass CHP | extraction | wood pellets | large | Environment | Particles [g/GJ_i] | Particles |  | g/GJ_i |  |  | [1, 2] | lower | 2050 | 0.1
09b Wood Pellets extract. plant | Biomass CHP - extraction - wood pellets - large | Biomass CHP | extraction | wood pellets | large | Environment | Particles [g/GJ_i] | Particles |  | g/GJ_i |  |  | [1, 2] | upper | 2050 | 1
09b Wood Pellets extract. plant | Biomass CHP - extraction - wood pellets - large | Biomass CHP | extraction | wood pellets | large | Environment | SO2 (degree of desulphuring) [] | SO2 | degree of desulphuring | [] |  |  | [1, 2] | ctrl | 2015 | 0.975
09b Wood Pellets extract. plant | Biomass CHP - extraction - wood pellets - large | Biomass CHP | extraction | wood pellets | large | Environment | SO2 (degree of desulphuring) [] | SO2 | degree of desulphuring | [] |  |  | [1, 2] | ctrl | 2020 | 0.975
09b Wood Pellets extract. plant | Biomass CHP - extraction - wood pellets - large | Biomass CHP | extraction | wood pellets | large | Environment | SO2 (degree of desulphuring) [] | SO2 | degree of desulphuring | [] |  |  | [1, 2] | lower | 2020 | 0.975
09b Wood Pellets extract. plant | Biomass CHP - extraction - wood pellets - large | Biomass CHP | extraction | wood pellets | large | Environment | SO2 (degree of desulphuring) [] | SO2 | degree of desulphuring | [] |  |  | [1, 2] | upper | 2020 | 0.975
09b Wood Pellets extract. plant | Biomass CHP - extraction - wood pellets - large | Biomass CHP | extraction | wood pellets | large | Environment | SO2 (degree of desulphuring) [] | SO2 | degree of desulphuring | [] |  |  | [1, 2] | ctrl | 2030 | 0.975
09b Wood Pellets extract. plant | Biomass CHP - extraction - wood pellets - large | Biomass CHP | extraction | wood pellets | large | Environment | SO2 (degree of desulphuring) [] | SO2 | degree of desulphuring | [] |  |  | [1, 2] | ctrl | 2050 | 0.975
09b Wood Pellets extract. plant | Biomass CHP - extraction - wood pellets - large | Biomass CHP | extraction | wood pellets | large | Environment | SO2 (degree of desulphuring) [] | SO2 | degree of desulphuring | [] |  |  | [1, 2] | lower | 2050 | 0.975
09b Wood Pellets extract. plant | Biomass CHP - extraction - wood pellets - large | Biomass CHP | extraction | wood pellets | large | Environment | SO2 (degree of desulphuring) [] | SO2 | degree of desulphuring | [] |  |  | [1, 2] | upper | 2050 | 0.975
09b Wood Pellets extract. plant | Biomass CHP - extraction - wood pellets - large | Biomass CHP | extraction | wood pellets | large | Financial data | Nominal investment (equipment) [2015-MEUR/MW_e] | Nominal investment | equipment | MEUR/MW_e | 2015 | K |  | ctrl | 2015 | 1.34
09b Wood Pellets extract. plant | Biomass CHP - extraction - wood pellets - large | Biomass CHP | extraction | wood pellets | large | Financial data | Nominal investment (equipment) [2015-MEUR/MW_e] | Nominal investment | equipment | MEUR/MW_e | 2015 | K |  | ctrl | 2020 | 1.3
09b Wood Pellets extract. plant | Biomass CHP - extraction - wood pellets - large | Biomass CHP | extraction | wood pellets | large | Financial data | Nominal investment (equipment) [2015-MEUR/MW_e] | Nominal investment | equipment | MEUR/MW_e | 2015 | K |  | lower | 2020 | 1.16
09b Wood Pellets extract. plant | Biomass CHP - extraction - wood pellets - large | Biomass CHP | extraction | wood pellets | large | Financial data | Nominal investment (equipment) [2015-MEUR/MW_e] | Nominal investment | equipment | MEUR/MW_e | 2015 | K |  | upper | 2020 | 1.58
09b Wood Pellets extract. plant | Biomass CHP - extraction - wood pellets - large | Biomass CHP | extraction | wood pellets | large | Financial data | Nominal investment (equipment) [2015-MEUR/MW_e] | Nominal investment | equipment | MEUR/MW_e | 2015 | K |  | ctrl | 2030 | 1.23
09b Wood Pellets extract. plant | Biomass CHP - extraction - wood pellets - large | Biomass CHP | extraction | wood pellets | large | Financial data | Nominal investment (equipment) [2015-MEUR/MW_e] | Nominal investment | equipment | MEUR/MW_e | 2015 | K |  | ctrl | 2050 | 1.16
09b Wood Pellets extract. plant | Biomass CHP - extraction - wood pellets - large | Biomass CHP | extraction | wood pellets | large | Financial data | Nominal investment (equipment) [2015-MEUR/MW_e] | Nominal investment | equipment | MEUR/MW_e | 2015 | K |  | lower | 2050 | 1.08
09b Wood Pellets extract. plant | Biomass CHP - extraction - wood pellets - large | Biomass CHP | extraction | wood pellets | large | Financial data | Nominal investment (equipment) [2015-MEUR/MW_e] | Nominal investment | equipment | MEUR/MW_e | 2015 | K |  | upper | 2050 | 1.7
09b Wood Pellets extract. plant | Biomass CHP - extraction - wood pellets - large | Biomass CHP | extraction | wood pellets | large | Financial data | Nominal investment (installation) [2015-MEUR/MW_e] | Nominal investment | installation | MEUR/MW_e | 2015 | K |  | ctrl | 2015 | 0.88
09b Wood Pellets extract. plant | Biomass CHP - extraction - wood pellets - large | Biomass CHP | extraction | wood pellets | large | Financial data | Nominal investment (installation) [2015-MEUR/MW_e] | Nominal investment | installation | MEUR/MW_e | 2015 | K |  | ctrl | 2020 | 0.86
09b Wood Pellets extract. plant | Biomass CHP - extraction - wood pellets - large | Biomass CHP | extraction | wood pellets | large | Financial data | Nominal investment (installation) [2015-MEUR/MW_e] | Nominal investment | installation | MEUR/MW_e | 2015 | K |  | lower | 2020 | 0.77
09b Wood Pellets extract. plant | Biomass CHP - extraction - wood pellets - large | Biomass CHP | extraction | wood pellets | large | Financial data | Nominal investment (installation) [2015-MEUR/MW_e] | Nominal investment | installation | MEUR/MW_e | 2015 | K |  | upper | 2020 | 1
09b Wood Pellets extract. plant | Biomass CHP - extraction - wood pellets - large | Biomass CHP | extraction | wood pellets | large | Financial data | Nominal investment (installation) [2015-MEUR/MW_e] | Nominal investment | installation | MEUR/MW_e | 2015 | K |  | ctrl | 2030 | 0.81
09b Wood Pellets extract. plant | Biomass CHP - extraction - wood pellets - large | Biomass CHP | extraction | wood pellets | large | Financial data | Nominal investment (installation) [2015-MEUR/MW_e] | Nominal investment | installation | MEUR/MW_e | 2015 | K |  | ctrl | 2050 | 0.74
09b Wood Pellets extract. plant | Biomass CHP - extraction - wood pellets - large | Biomass CHP | extraction | wood pellets | large | Financial data | Nominal investment (installation) [2015-MEUR/MW_e] | Nominal investment | installation | MEUR/MW_e | 2015 | K |  | lower | 2050 | 0.71
09b Wood Pellets extract. plant | Biomass CHP - extraction - wood pellets - large | Biomass CHP | extraction | wood pellets | large | Financial data | Nominal investment (installation) [2015-MEUR/MW_e] | Nominal investment | installation | MEUR/MW_e | 2015 | K |  | upper | 2050 | 1.08
09b Wood Pellets extract. plant | Biomass CHP - extraction - wood pellets - large | Biomass CHP | extraction | wood pellets | large | Financial data | Fixed O&M (*total) [2015-EUR/MW_e/y] | Fixed O&M | *total | EUR/MW_e/y | 2015 |  |  | ctrl | 2015 | 57000
09b Wood Pellets extract. plant | Biomass CHP - extraction - wood pellets - large | Biomass CHP | extraction | wood pellets | large | Financial data | Fixed O&M (*total) [2015-EUR/MW_e/y] | Fixed O&M | *total | EUR/MW_e/y | 2015 |  |  | ctrl | 2020 | 55000
09b Wood Pellets extract. plant | Biomass CHP - extraction - wood pellets - large | Biomass CHP | extraction | wood pellets | large | Financial data | Fixed O&M (*total) [2015-EUR/MW_e/y] | Fixed O&M | *total | EUR/MW_e/y | 2015 |  |  | lower | 2020 | 51000
09b Wood Pellets extract. plant | Biomass CHP - extraction - wood pellets - large | Biomass CHP | extraction | wood pellets | large | Financial data | Fixed O&M (*total) [2015-EUR/MW_e/y] | Fixed O&M | *total | EUR/MW_e/y | 2015 |  |  | upper | 2020 | 63000
09b Wood Pellets extract. plant | Biomass CHP - extraction - wood pellets - large | Biomass CHP | extraction | wood pellets | large | Financial data | Fixed O&M (*total) [2015-EUR/MW_e/y] | Fixed O&M | *total | EUR/MW_e/y | 2015 |  |  | ctrl | 2030 | 52000
09b Wood Pellets extract. plant | Biomass CHP - extraction - wood pellets - large | Biomass CHP | extraction | wood pellets | large | Financial data | Fixed O&M (*total) [2015-EUR/MW_e/y] | Fixed O&M | *total | EUR/MW_e/y | 2015 |  |  | ctrl | 2050 | 49000
09b Wood Pellets extract. plant | Biomass CHP - extraction - wood pellets - large | Biomass CHP | extraction | wood pellets | large | Financial data | Fixed O&M (*total) [2015-EUR/MW_e/y] | Fixed O&M | *total | EUR/MW_e/y | 2015 |  |  | lower | 2050 | 46000
09b Wood Pellets extract. plant | Biomass CHP - extraction - wood pellets - large | Biomass CHP | extraction | wood pellets | large | Financial data | Fixed O&M (*total) [2015-EUR/MW_e/y] | Fixed O&M | *total | EUR/MW_e/y | 2015 |  |  | upper | 2050 | 63000
09b Wood Pellets extract. plant | Biomass CHP - extraction - wood pellets - large | Biomass CHP | extraction | wood pellets | large | Financial data | Nominal investment (*total) [2015-MEUR/MW_e] | Nominal investment | *total | MEUR/MW_e | 2015 | [J, K] | 1 | ctrl | 2015 | 2.22
09b Wood Pellets extract. plant | Biomass CHP - extraction - wood pellets - large | Biomass CHP | extraction | wood pellets | large | Financial data | Nominal investment (*total) [2015-MEUR/MW_e] | Nominal investment | *total | MEUR/MW_e | 2015 | [J, K] | 1 | ctrl | 2020 | 2.15
09b Wood Pellets extract. plant | Biomass CHP - extraction - wood pellets - large | Biomass CHP | extraction | wood pellets | large | Financial data | Nominal investment (*total) [2015-MEUR/MW_e] | Nominal investment | *total | MEUR/MW_e | 2015 | [J, K] | 1 | lower | 2020 | 1.93
09b Wood Pellets extract. plant | Biomass CHP - extraction - wood pellets - large | Biomass CHP | extraction | wood pellets | large | Financial data | Nominal investment (*total) [2015-MEUR/MW_e] | Nominal investment | *total | MEUR/MW_e | 2015 | [J, K] | 1 | upper | 2020 | 2.59
09b Wood Pellets extract. plant | Biomass CHP - extraction - wood pellets - large | Biomass CHP | extraction | wood pellets | large | Financial data | Nominal investment (*total) [2015-MEUR/MW_e] | Nominal investment | *total | MEUR/MW_e | 2015 | [J, K] | 1 | ctrl | 2030 | 2.04
09b Wood Pellets extract. plant | Biomass CHP - extraction - wood pellets - large | Biomass CHP | extraction | wood pellets | large | Financial data | Nominal investment (*total) [2015-MEUR/MW_e] | Nominal investment | *total | MEUR/MW_e | 2015 | [J, K] | 1 | ctrl | 2050 | 1.9
09b Wood Pellets extract. plant | Biomass CHP - extraction - wood pellets - large | Biomass CHP | extraction | wood pellets | large | Financial data | Nominal investment (*total) [2015-MEUR/MW_e] | Nominal investment | *total | MEUR/MW_e | 2015 | [J, K] | 1 | lower | 2050 | 1.8
09b Wood Pellets extract. plant | Biomass CHP - extraction - wood pellets - large | Biomass CHP | extraction | wood pellets | large | Financial data | Nominal investment (*total) [2015-MEUR/MW_e] | Nominal investment | *total | MEUR/MW_e | 2015 | [J, K] | 1 | upper | 2050 | 2.78
09b Wood Pellets extract. plant | Biomass CHP - extraction - wood pellets - large | Biomass CHP | extraction | wood pellets | large | Financial data | Variable O&M (*total) [2015-EUR/MWh_e] | Variable O&M | *total | EUR/MWh_e | 2015 | L |  | ctrl | 2015 | 1.1
09b Wood Pellets extract. plant | Biomass CHP - extraction - wood pellets - large | Biomass CHP | extraction | wood pellets | large | Financial data | Variable O&M (*total) [2015-EUR/MWh_e] | Variable O&M | *total | EUR/MWh_e | 2015 | L |  | ctrl | 2020 | 1.1
09b Wood Pellets extract. plant | Biomass CHP - extraction - wood pellets - large | Biomass CHP | extraction | wood pellets | large | Financial data | Variable O&M (*total) [2015-EUR/MWh_e] | Variable O&M | *total | EUR/MWh_e | 2015 | L |  | lower | 2020 | 1.2
09b Wood Pellets extract. plant | Biomass CHP - extraction - wood pellets - large | Biomass CHP | extraction | wood pellets | large | Financial data | Variable O&M (*total) [2015-EUR/MWh_e] | Variable O&M | *total | EUR/MWh_e | 2015 | L |  | upper | 2020 | 1.1
09b Wood Pellets extract. plant | Biomass CHP - extraction - wood pellets - large | Biomass CHP | extraction | wood pellets | large | Financial data | Variable O&M (*total) [2015-EUR/MWh_e] | Variable O&M | *total | EUR/MWh_e | 2015 | L |  | ctrl | 2030 | 1.1
09b Wood Pellets extract. plant | Biomass CHP - extraction - wood pellets - large | Biomass CHP | extraction | wood pellets | large | Financial data | Variable O&M (*total) [2015-EUR/MWh_e] | Variable O&M | *total | EUR/MWh_e | 2015 | L |  | ctrl | 2050 | 1.1
09b Wood Pellets extract. plant | Biomass CHP - extraction - wood pellets - large | Biomass CHP | extraction | wood pellets | large | Financial data | Variable O&M (*total) [2015-EUR/MWh_e] | Variable O&M | *total | EUR/MWh_e | 2015 | L |  | lower | 2050 | 1.2
09b Wood Pellets extract. plant | Biomass CHP - extraction - wood pellets - large | Biomass CHP | extraction | wood pellets | large | Financial data | Variable O&M (*total) [2015-EUR/MWh_e] | Variable O&M | *total | EUR/MWh_e | 2015 | L |  | upper | 2050 | 1.1
09b Wood Pellets extract. plant | Biomass CHP - extraction - wood pellets - large | Biomass CHP | extraction | wood pellets | large | Regulation ability | Cold start-up time [hours] | Cold start-up time |  | hours |  | E | 1 | ctrl | 2015 | 12
09b Wood Pellets extract. plant | Biomass CHP - extraction - wood pellets - large | Biomass CHP | extraction | wood pellets | large | Regulation ability | Cold start-up time [hours] | Cold start-up time |  | hours |  | E | 1 | ctrl | 2020 | 12
09b Wood Pellets extract. plant | Biomass CHP - extraction - wood pellets - large | Biomass CHP | extraction | wood pellets | large | Regulation ability | Cold start-up time [hours] | Cold start-up time |  | hours |  | E | 1 | lower | 2020 | 12
09b Wood Pellets extract. plant | Biomass CHP - extraction - wood pellets - large | Biomass CHP | extraction | wood pellets | large | Regulation ability | Cold start-up time [hours] | Cold start-up time |  | hours |  | E | 1 | upper | 2020 | 12
09b Wood Pellets extract. plant | Biomass CHP - extraction - wood pellets - large | Biomass CHP | extraction | wood pellets | large | Regulation ability | Cold start-up time [hours] | Cold start-up time |  | hours |  | E | 1 | ctrl | 2030 | 12
09b Wood Pellets extract. plant | Biomass CHP - extraction - wood pellets - large | Biomass CHP | extraction | wood pellets | large | Regulation ability | Cold start-up time [hours] | Cold start-up time |  | hours |  | E | 1 | ctrl | 2050 | 12
09b Wood Pellets extract. plant | Biomass CHP - extraction - wood pellets - large | Biomass CHP | extraction | wood pellets | large | Regulation ability | Cold start-up time [hours] | Cold start-up time |  | hours |  | E | 1 | lower | 2050 | 12
09b Wood Pellets extract. plant | Biomass CHP - extraction - wood pellets - large | Biomass CHP | extraction | wood pellets | large | Regulation ability | Cold start-up time [hours] | Cold start-up time |  | hours |  | E | 1 | upper | 2050 | 12
09b Wood Pellets extract. plant | Biomass CHP - extraction - wood pellets - large | Biomass CHP | extraction | wood pellets | large | Regulation ability | Minimum load (of full load) [] | Minimum load | of full load | [] |  |  | 1 | ctrl | 2015 | 0.15
09b Wood Pellets extract. plant | Biomass CHP - extraction - wood pellets - large | Biomass CHP | extraction | wood pellets | large | Regulation ability | Minimum load (of full load) [] | Minimum load | of full load | [] |  |  | 1 | ctrl | 2020 | 0.15
09b Wood Pellets extract. plant | Biomass CHP - extraction - wood pellets - large | Biomass CHP | extraction | wood pellets | large | Regulation ability | Minimum load (of full load) [] | Minimum load | of full load | [] |  |  | 1 | lower | 2020 | 0.15
09b Wood Pellets extract. plant | Biomass CHP - extraction - wood pellets - large | Biomass CHP | extraction | wood pellets | large | Regulation ability | Minimum load (of full load) [] | Minimum load | of full load | [] |  |  | 1 | upper | 2020 | 0.15
09b Wood Pellets extract. plant | Biomass CHP - extraction - wood pellets - large | Biomass CHP | extraction | wood pellets | large | Regulation ability | Minimum load (of full load) [] | Minimum load | of full load | [] |  |  | 1 | ctrl | 2030 | 0.15
09b Wood Pellets extract. plant | Biomass CHP - extraction - wood pellets - large | Biomass CHP | extraction | wood pellets | large | Regulation ability | Minimum load (of full load) [] | Minimum load | of full load | [] |  |  | 1 | ctrl | 2050 | 0.15
09b Wood Pellets extract. plant | Biomass CHP - extraction - wood pellets - large | Biomass CHP | extraction | wood pellets | large | Regulation ability | Minimum load (of full load) [] | Minimum load | of full load | [] |  |  | 1 | lower | 2050 | 0.15
09b Wood Pellets extract. plant | Biomass CHP - extraction - wood pellets - large | Biomass CHP | extraction | wood pellets | large | Regulation ability | Minimum load (of full load) [] | Minimum load | of full load | [] |  |  | 1 | upper | 2050 | 0.15
09b Wood Pellets extract. plant | Biomass CHP - extraction - wood pellets - large | Biomass CHP | extraction | wood pellets | large | Regulation ability | Primary regulation (of full load, per 30 seconds) [] | Primary regulation | of full load, per 30 seconds | [] |  |  |  | ctrl | 2015 | 0.02
09b Wood Pellets extract. plant | Biomass CHP - extraction - wood pellets - large | Biomass CHP | extraction | wood pellets | large | Regulation ability | Primary regulation (of full load, per 30 seconds) [] | Primary regulation | of full load, per 30 seconds | [] |  |  |  | ctrl | 2020 | 0.02
09b Wood Pellets extract. plant | Biomass CHP - extraction - wood pellets - large | Biomass CHP | extraction | wood pellets | large | Regulation ability | Primary regulation (of full load, per 30 seconds) [] | Primary regulation | of full load, per 30 seconds | [] |  |  |  | lower | 2020 | 0.02
09b Wood Pellets extract. plant | Biomass CHP - extraction - wood pellets - large | Biomass CHP | extraction | wood pellets | large | Regulation ability | Primary regulation (of full load, per 30 seconds) [] | Primary regulation | of full load, per 30 seconds | [] |  |  |  | upper | 2020 | 0.02
09b Wood Pellets extract. plant | Biomass CHP - extraction - wood pellets - large | Biomass CHP | extraction | wood pellets | large | Regulation ability | Primary regulation (of full load, per 30 seconds) [] | Primary regulation | of full load, per 30 seconds | [] |  |  |  | ctrl | 2030 | 0.02
09b Wood Pellets extract. plant | Biomass CHP - extraction - wood pellets - large | Biomass CHP | extraction | wood pellets | large | Regulation ability | Primary regulation (of full load, per 30 seconds) [] | Primary regulation | of full load, per 30 seconds | [] |  |  |  | ctrl | 2050 | 0.02
09b Wood Pellets extract. plant | Biomass CHP - extraction - wood pellets - large | Biomass CHP | extraction | wood pellets | large | Regulation ability | Primary regulation (of full load, per 30 seconds) [] | Primary regulation | of full load, per 30 seconds | [] |  |  |  | lower | 2050 | 0.02
09b Wood Pellets extract. plant | Biomass CHP - extraction - wood pellets - large | Biomass CHP | extraction | wood pellets | large | Regulation ability | Primary regulation (of full load, per 30 seconds) [] | Primary regulation | of full load, per 30 seconds | [] |  |  |  | upper | 2050 | 0.02
09b Wood Pellets extract. plant | Biomass CHP - extraction - wood pellets - large | Biomass CHP | extraction | wood pellets | large | Regulation ability | Secondary regulation (of full load, per minute) [] | Secondary regulation | of full load, per minute | [] |  | D | 1 | ctrl | 2015 | 0.04
09b Wood Pellets extract. plant | Biomass CHP - extraction - wood pellets - large | Biomass CHP | extraction | wood pellets | large | Regulation ability | Secondary regulation (of full load, per minute) [] | Secondary regulation | of full load, per minute | [] |  | D | 1 | ctrl | 2020 | 0.04
09b Wood Pellets extract. plant | Biomass CHP - extraction - wood pellets - large | Biomass CHP | extraction | wood pellets | large | Regulation ability | Secondary regulation (of full load, per minute) [] | Secondary regulation | of full load, per minute | [] |  | D | 1 | lower | 2020 | 0.04
09b Wood Pellets extract. plant | Biomass CHP - extraction - wood pellets - large | Biomass CHP | extraction | wood pellets | large | Regulation ability | Secondary regulation (of full load, per minute) [] | Secondary regulation | of full load, per minute | [] |  | D | 1 | upper | 2020 | 0.04
09b Wood Pellets extract. plant | Biomass CHP - extraction - wood pellets - large | Biomass CHP | extraction | wood pellets | large | Regulation ability | Secondary regulation (of full load, per minute) [] | Secondary regulation | of full load, per minute | [] |  | D | 1 | ctrl | 2030 | 0.04
09b Wood Pellets extract. plant | Biomass CHP - extraction - wood pellets - large | Biomass CHP | extraction | wood pellets | large | Regulation ability | Secondary regulation (of full load, per minute) [] | Secondary regulation | of full load, per minute | [] |  | D | 1 | ctrl | 2050 | 0.04
09b Wood Pellets extract. plant | Biomass CHP - extraction - wood pellets - large | Biomass CHP | extraction | wood pellets | large | Regulation ability | Secondary regulation (of full load, per minute) [] | Secondary regulation | of full load, per minute | [] |  | D | 1 | lower | 2050 | 0.04
09b Wood Pellets extract. plant | Biomass CHP - extraction - wood pellets - large | Biomass CHP | extraction | wood pellets | large | Regulation ability | Secondary regulation (of full load, per minute) [] | Secondary regulation | of full load, per minute | [] |  | D | 1 | upper | 2050 | 0.04
09b Wood Pellets extract. plant | Biomass CHP - extraction - wood pellets - large | Biomass CHP | extraction | wood pellets | large | Regulation ability | Warm start-up time [hours] | Warm start-up time |  | hours |  | G | 1 | ctrl | 2015 | 2
09b Wood Pellets extract. plant | Biomass CHP - extraction - wood pellets - large | Biomass CHP | extraction | wood pellets | large | Regulation ability | Warm start-up time [hours] | Warm start-up time |  | hours |  | G | 1 | ctrl | 2020 | 2
09b Wood Pellets extract. plant | Biomass CHP - extraction - wood pellets - large | Biomass CHP | extraction | wood pellets | large | Regulation ability | Warm start-up time [hours] | Warm start-up time |  | hours |  | G | 1 | lower | 2020 | 2
09b Wood Pellets extract. plant | Biomass CHP - extraction - wood pellets - large | Biomass CHP | extraction | wood pellets | large | Regulation ability | Warm start-up time [hours] | Warm start-up time |  | hours |  | G | 1 | upper | 2020 | 2
09b Wood Pellets extract. plant | Biomass CHP - extraction - wood pellets - large | Biomass CHP | extraction | wood pellets | large | Regulation ability | Warm start-up time [hours] | Warm start-up time |  | hours |  | G | 1 | ctrl | 2030 | 2
09b Wood Pellets extract. plant | Biomass CHP - extraction - wood pellets - large | Biomass CHP | extraction | wood pellets | large | Regulation ability | Warm start-up time [hours] | Warm start-up time |  | hours |  | G | 1 | ctrl | 2050 | 2
09b Wood Pellets extract. plant | Biomass CHP - extraction - wood pellets - large | Biomass CHP | extraction | wood pellets | large | Regulation ability | Warm start-up time [hours] | Warm start-up time |  | hours |  | G | 1 | lower | 2050 | 2
09b Wood Pellets extract. plant | Biomass CHP - extraction - wood pellets - large | Biomass CHP | extraction | wood pellets | large | Regulation ability | Warm start-up time [hours] | Warm start-up time |  | hours |  | G | 1 | upper | 2050 | 2
09b Wood Pellets extract. plant | Biomass CHP - extraction - wood pellets - large | Biomass CHP | extraction | wood pellets | large | Technology-specific data | Nominal investment (equipment) [2015-MEUR/MW_i] | Nominal investment | equipment | MEUR/MW_i | 2015 | K |  | ctrl | 2015 | 0.59
09b Wood Pellets extract. plant | Biomass CHP - extraction - wood pellets - large | Biomass CHP | extraction | wood pellets | large | Technology-specific data | Nominal investment (equipment) [2015-MEUR/MW_i] | Nominal investment | equipment | MEUR/MW_i | 2015 | K |  | ctrl | 2020 | 0.58
09b Wood Pellets extract. plant | Biomass CHP - extraction - wood pellets - large | Biomass CHP | extraction | wood pellets | large | Technology-specific data | Nominal investment (equipment) [2015-MEUR/MW_i] | Nominal investment | equipment | MEUR/MW_i | 2015 | K |  | lower | 2020 | 0.51
09b Wood Pellets extract. plant | Biomass CHP - extraction - wood pellets - large | Biomass CHP | extraction | wood pellets | large | Technology-specific data | Nominal investment (equipment) [2015-MEUR/MW_i] | Nominal investment | equipment | MEUR/MW_i | 2015 | K |  | upper | 2020 | 0.71
09b Wood Pellets extract. plant | Biomass CHP - extraction - wood pellets - large | Biomass CHP | extraction | wood pellets | large | Technology-specific data | Nominal investment (equipment) [2015-MEUR/MW_i] | Nominal investment | equipment | MEUR/MW_i | 2015 | K |  | ctrl | 2030 | 0.55
09b Wood Pellets extract. plant | Biomass CHP - extraction - wood pellets - large | Biomass CHP | extraction | wood pellets | large | Technology-specific data | Nominal investment (equipment) [2015-MEUR/MW_i] | Nominal investment | equipment | MEUR/MW_i | 2015 | K |  | ctrl | 2050 | 0.52
09b Wood Pellets extract. plant | Biomass CHP - extraction - wood pellets - large | Biomass CHP | extraction | wood pellets | large | Technology-specific data | Nominal investment (equipment) [2015-MEUR/MW_i] | Nominal investment | equipment | MEUR/MW_i | 2015 | K |  | lower | 2050 | 0.48
09b Wood Pellets extract. plant | Biomass CHP - extraction - wood pellets - large | Biomass CHP | extraction | wood pellets | large | Technology-specific data | Nominal investment (equipment) [2015-MEUR/MW_i] | Nominal investment | equipment | MEUR/MW_i | 2015 | K |  | upper | 2050 | 0.77
09b Wood Pellets extract. plant | Biomass CHP - extraction - wood pellets - large | Biomass CHP | extraction | wood pellets | large | Technology-specific data | Nominal investment (installation) [2015-MEUR/MW_i] | Nominal investment | installation | MEUR/MW_i | 2015 | K |  | ctrl | 2015 | 0.39
09b Wood Pellets extract. plant | Biomass CHP - extraction - wood pellets - large | Biomass CHP | extraction | wood pellets | large | Technology-specific data | Nominal investment (installation) [2015-MEUR/MW_i] | Nominal investment | installation | MEUR/MW_i | 2015 | K |  | ctrl | 2020 | 0.38
09b Wood Pellets extract. plant | Biomass CHP - extraction - wood pellets - large | Biomass CHP | extraction | wood pellets | large | Technology-specific data | Nominal investment (installation) [2015-MEUR/MW_i] | Nominal investment | installation | MEUR/MW_i | 2015 | K |  | lower | 2020 | 0.33
09b Wood Pellets extract. plant | Biomass CHP - extraction - wood pellets - large | Biomass CHP | extraction | wood pellets | large | Technology-specific data | Nominal investment (installation) [2015-MEUR/MW_i] | Nominal investment | installation | MEUR/MW_i | 2015 | K |  | upper | 2020 | 0.45
09b Wood Pellets extract. plant | Biomass CHP - extraction - wood pellets - large | Biomass CHP | extraction | wood pellets | large | Technology-specific data | Nominal investment (installation) [2015-MEUR/MW_i] | Nominal investment | installation | MEUR/MW_i | 2015 | K |  | ctrl | 2030 | 0.36
09b Wood Pellets extract. plant | Biomass CHP - extraction - wood pellets - large | Biomass CHP | extraction | wood pellets | large | Technology-specific data | Nominal investment (installation) [2015-MEUR/MW_i] | Nominal investment | installation | MEUR/MW_i | 2015 | K |  | ctrl | 2050 | 0.33
09b Wood Pellets extract. plant | Biomass CHP - extraction - wood pellets - large | Biomass CHP | extraction | wood pellets | large | Technology-specific data | Nominal investment (installation) [2015-MEUR/MW_i] | Nominal investment | installation | MEUR/MW_i | 2015 | K |  | lower | 2050 | 0.31
09b Wood Pellets extract. plant | Biomass CHP - extraction - wood pellets - large | Biomass CHP | extraction | wood pellets | large | Technology-specific data | Nominal investment (installation) [2015-MEUR/MW_i] | Nominal investment | installation | MEUR/MW_i | 2015 | K |  | upper | 2050 | 0.49
09b Wood Pellets extract. plant | Biomass CHP - extraction - wood pellets - large | Biomass CHP | extraction | wood pellets | large | Technology-specific data | Additional heat potential with heat pumps (of thermal input) [] | Additional heat potential with heat pumps | of thermal input | [] |  | C | 1 | ctrl | 2015
09b Wood Pellets extract. plant | Biomass CHP - extraction - wood pellets - large | Biomass CHP | extraction | wood pellets | large | Technology-specific data | Additional heat potential with heat pumps (of thermal input) [] | Additional heat potential with heat pumps | of thermal input | [] |  | C | 1 | ctrl | 2020
09b Wood Pellets extract. plant | Biomass CHP - extraction - wood pellets - large | Biomass CHP | extraction | wood pellets | large | Technology-specific data | Additional heat potential with heat pumps (of thermal input) [] | Additional heat potential with heat pumps | of thermal input | [] |  | C | 1 | lower | 2020
09b Wood Pellets extract. plant | Biomass CHP - extraction - wood pellets - large | Biomass CHP | extraction | wood pellets | large | Technology-specific data | Additional heat potential with heat pumps (of thermal input) [] | Additional heat potential with heat pumps | of thermal input | [] |  | C | 1 | upper | 2020 | 0.036
09b Wood Pellets extract. plant | Biomass CHP - extraction - wood pellets - large | Biomass CHP | extraction | wood pellets | large | Technology-specific data | Additional heat potential with heat pumps (of thermal input) [] | Additional heat potential with heat pumps | of thermal input | [] |  | C | 1 | ctrl | 2030
09b Wood Pellets extract. plant | Biomass CHP - extraction - wood pellets - large | Biomass CHP | extraction | wood pellets | large | Technology-specific data | Additional heat potential with heat pumps (of thermal input) [] | Additional heat potential with heat pumps | of thermal input | [] |  | C | 1 | ctrl | 2050 | 0.036
09b Wood Pellets extract. plant | Biomass CHP - extraction - wood pellets - large | Biomass CHP | extraction | wood pellets | large | Technology-specific data | Additional heat potential with heat pumps (of thermal input) [] | Additional heat potential with heat pumps | of thermal input | [] |  | C | 1 | lower | 2050
09b Wood Pellets extract. plant | Biomass CHP - extraction - wood pellets - large | Biomass CHP | extraction | wood pellets | large | Technology-specific data | Additional heat potential with heat pumps (of thermal input) [] | Additional heat potential with heat pumps | of thermal input | [] |  | C | 1 | upper | 2050 | 0.036
09b Wood Pellets extract. plant | Biomass CHP - extraction - wood pellets - large | Biomass CHP | extraction | wood pellets | large | Technology-specific data | Combustion air humidification | Combustion air humidification |  |  |  | M |  | ctrl | 2015 | 0
09b Wood Pellets extract. plant | Biomass CHP - extraction - wood pellets - large | Biomass CHP | extraction | wood pellets | large | Technology-specific data | Combustion air humidification | Combustion air humidification |  |  |  | M |  | ctrl | 2020 | 0
09b Wood Pellets extract. plant | Biomass CHP - extraction - wood pellets - large | Biomass CHP | extraction | wood pellets | large | Technology-specific data | Combustion air humidification | Combustion air humidification |  |  |  | M |  | lower | 2020 | 0
09b Wood Pellets extract. plant | Biomass CHP - extraction - wood pellets - large | Biomass CHP | extraction | wood pellets | large | Technology-specific data | Combustion air humidification | Combustion air humidification |  |  |  | M |  | upper | 2020 | 1
09b Wood Pellets extract. plant | Biomass CHP - extraction - wood pellets - large | Biomass CHP | extraction | wood pellets | large | Technology-specific data | Combustion air humidification | Combustion air humidification |  |  |  | M |  | ctrl | 2030 | 0
09b Wood Pellets extract. plant | Biomass CHP - extraction - wood pellets - large | Biomass CHP | extraction | wood pellets | large | Technology-specific data | Combustion air humidification | Combustion air humidification |  |  |  | M |  | ctrl | 2050 | 1
09b Wood Pellets extract. plant | Biomass CHP - extraction - wood pellets - large | Biomass CHP | extraction | wood pellets | large | Technology-specific data | Combustion air humidification | Combustion air humidification |  |  |  | M |  | lower | 2050 | 0
09b Wood Pellets extract. plant | Biomass CHP - extraction - wood pellets - large | Biomass CHP | extraction | wood pellets | large | Technology-specific data | Combustion air humidification | Combustion air humidification |  |  |  | M |  | upper | 2050 | 1
09b Wood Pellets extract. plant | Biomass CHP - extraction - wood pellets - large | Biomass CHP | extraction | wood pellets | large | Technology-specific data | Fixed O&M (*total) [2015-EUR/MW_i/y] | Fixed O&M | *total | EUR/MW_i/y | 2015 |  |  | ctrl | 2015 | 25200
09b Wood Pellets extract. plant | Biomass CHP - extraction - wood pellets - large | Biomass CHP | extraction | wood pellets | large | Technology-specific data | Fixed O&M (*total) [2015-EUR/MW_i/y] | Fixed O&M | *total | EUR/MW_i/y | 2015 |  |  | ctrl | 2020 | 24600
09b Wood Pellets extract. plant | Biomass CHP - extraction - wood pellets - large | Biomass CHP | extraction | wood pellets | large | Technology-specific data | Fixed O&M (*total) [2015-EUR/MW_i/y] | Fixed O&M | *total | EUR/MW_i/y | 2015 |  |  | lower | 2020 | 22200
09b Wood Pellets extract. plant | Biomass CHP - extraction - wood pellets - large | Biomass CHP | extraction | wood pellets | large | Technology-specific data | Fixed O&M (*total) [2015-EUR/MW_i/y] | Fixed O&M | *total | EUR/MW_i/y | 2015 |  |  | upper | 2020 | 28300
09b Wood Pellets extract. plant | Biomass CHP - extraction - wood pellets - large | Biomass CHP | extraction | wood pellets | large | Technology-specific data | Fixed O&M (*total) [2015-EUR/MW_i/y] | Fixed O&M | *total | EUR/MW_i/y | 2015 |  |  | ctrl | 2030 | 23500
09b Wood Pellets extract. plant | Biomass CHP - extraction - wood pellets - large | Biomass CHP | extraction | wood pellets | large | Technology-specific data | Fixed O&M (*total) [2015-EUR/MW_i/y] | Fixed O&M | *total | EUR/MW_i/y | 2015 |  |  | ctrl | 2050 | 21900
09b Wood Pellets extract. plant | Biomass CHP - extraction - wood pellets - large | Biomass CHP | extraction | wood pellets | large | Technology-specific data | Fixed O&M (*total) [2015-EUR/MW_i/y] | Fixed O&M | *total | EUR/MW_i/y | 2015 |  |  | lower | 2050 | 20000
09b Wood Pellets extract. plant | Biomass CHP - extraction - wood pellets - large | Biomass CHP | extraction | wood pellets | large | Technology-specific data | Fixed O&M (*total) [2015-EUR/MW_i/y] | Fixed O&M | *total | EUR/MW_i/y | 2015 |  |  | upper | 2050 | 28600
09b Wood Pellets extract. plant | Biomass CHP - extraction - wood pellets - large | Biomass CHP | extraction | wood pellets | large | Technology-specific data | Flue gas condensation | Flue gas condensation |  |  |  | M |  | ctrl | 2015 | 0
09b Wood Pellets extract. plant | Biomass CHP - extraction - wood pellets - large | Biomass CHP | extraction | wood pellets | large | Technology-specific data | Flue gas condensation | Flue gas condensation |  |  |  | M |  | ctrl | 2020 | 0
09b Wood Pellets extract. plant | Biomass CHP - extraction - wood pellets - large | Biomass CHP | extraction | wood pellets | large | Technology-specific data | Flue gas condensation | Flue gas condensation |  |  |  | M |  | lower | 2020 | 0
09b Wood Pellets extract. plant | Biomass CHP - extraction - wood pellets - large | Biomass CHP | extraction | wood pellets | large | Technology-specific data | Flue gas condensation | Flue gas condensation |  |  |  | M |  | upper | 2020 | 1
09b Wood Pellets extract. plant | Biomass CHP - extraction - wood pellets - large | Biomass CHP | extraction | wood pellets | large | Technology-specific data | Flue gas condensation | Flue gas condensation |  |  |  | M |  | ctrl | 2030 | 0
09b Wood Pellets extract. plant | Biomass CHP - extraction - wood pellets - large | Biomass CHP | extraction | wood pellets | large | Technology-specific data | Flue gas condensation | Flue gas condensation |  |  |  | M |  | ctrl | 2050 | 1
09b Wood Pellets extract. plant | Biomass CHP - extraction - wood pellets - large | Biomass CHP | extraction | wood pellets | large | Technology-specific data | Flue gas condensation | Flue gas condensation |  |  |  | M |  | lower | 2050 | 0
09b Wood Pellets extract. plant | Biomass CHP - extraction - wood pellets - large | Biomass CHP | extraction | wood pellets | large | Technology-specific data | Flue gas condensation | Flue gas condensation |  |  |  | M |  | upper | 2050 | 1
09b Wood Pellets extract. plant | Biomass CHP - extraction - wood pellets - large | Biomass CHP | extraction | wood pellets | large | Technology-specific data | Fuel storage specific cost in excess of 2 days [2015-MEUR/MW_i/storage day] | Fuel storage specific cost in excess of 2 days |  | MEUR/MW_i/storage day | 2015 | K |  | ctrl | 2015 | 0.0025
09b Wood Pellets extract. plant | Biomass CHP - extraction - wood pellets - large | Biomass CHP | extraction | wood pellets | large | Technology-specific data | Fuel storage specific cost in excess of 2 days [2015-MEUR/MW_i/storage day] | Fuel storage specific cost in excess of 2 days |  | MEUR/MW_i/storage day | 2015 | K |  | ctrl | 2020 | 0.0025
09b Wood Pellets extract. plant | Biomass CHP - extraction - wood pellets - large | Biomass CHP | extraction | wood pellets | large | Technology-specific data | Fuel storage specific cost in excess of 2 days [2015-MEUR/MW_i/storage day] | Fuel storage specific cost in excess of 2 days |  | MEUR/MW_i/storage day | 2015 | K |  | lower | 2020 | 0.0025
09b Wood Pellets extract. plant | Biomass CHP - extraction - wood pellets - large | Biomass CHP | extraction | wood pellets | large | Technology-specific data | Fuel storage specific cost in excess of 2 days [2015-MEUR/MW_i/storage day] | Fuel storage specific cost in excess of 2 days |  | MEUR/MW_i/storage day | 2015 | K |  | upper | 2020 | 0.0025
09b Wood Pellets extract. plant | Biomass CHP - extraction - wood pellets - large | Biomass CHP | extraction | wood pellets | large | Technology-specific data | Fuel storage specific cost in excess of 2 days [2015-MEUR/MW_i/storage day] | Fuel storage specific cost in excess of 2 days |  | MEUR/MW_i/storage day | 2015 | K |  | ctrl | 2030 | 0.0025
09b Wood Pellets extract. plant | Biomass CHP - extraction - wood pellets - large | Biomass CHP | extraction | wood pellets | large | Technology-specific data | Fuel storage specific cost in excess of 2 days [2015-MEUR/MW_i/storage day] | Fuel storage specific cost in excess of 2 days |  | MEUR/MW_i/storage day | 2015 | K |  | ctrl | 2050 | 0.0025
09b Wood Pellets extract. plant | Biomass CHP - extraction - wood pellets - large | Biomass CHP | extraction | wood pellets | large | Technology-specific data | Fuel storage specific cost in excess of 2 days [2015-MEUR/MW_i/storage day] | Fuel storage specific cost in excess of 2 days |  | MEUR/MW_i/storage day | 2015 | K |  | lower | 2050 | 0.0025
09b Wood Pellets extract. plant | Biomass CHP - extraction - wood pellets - large | Biomass CHP | extraction | wood pellets | large | Technology-specific data | Fuel storage specific cost in excess of 2 days [2015-MEUR/MW_i/storage day] | Fuel storage specific cost in excess of 2 days |  | MEUR/MW_i/storage day | 2015 | K |  | upper | 2050 | 0.0025
09b Wood Pellets extract. plant | Biomass CHP - extraction - wood pellets - large | Biomass CHP | extraction | wood pellets | large | Technology-specific data | Nominal investment (*total) [2015-MEUR/MW_i] | Nominal investment | *total | MEUR/MW_i | 2015 | [J, K] | 1 | ctrl | 2015 | 0.99
09b Wood Pellets extract. plant | Biomass CHP - extraction - wood pellets - large | Biomass CHP | extraction | wood pellets | large | Technology-specific data | Nominal investment (*total) [2015-MEUR/MW_i] | Nominal investment | *total | MEUR/MW_i | 2015 | [J, K] | 1 | ctrl | 2020 | 0.96
09b Wood Pellets extract. plant | Biomass CHP - extraction - wood pellets - large | Biomass CHP | extraction | wood pellets | large | Technology-specific data | Nominal investment (*total) [2015-MEUR/MW_i] | Nominal investment | *total | MEUR/MW_i | 2015 | [J, K] | 1 | lower | 2020 | 0.84
09b Wood Pellets extract. plant | Biomass CHP - extraction - wood pellets - large | Biomass CHP | extraction | wood pellets | large | Technology-specific data | Nominal investment (*total) [2015-MEUR/MW_i] | Nominal investment | *total | MEUR/MW_i | 2015 | [J, K] | 1 | upper | 2020 | 1.16
09b Wood Pellets extract. plant | Biomass CHP - extraction - wood pellets - large | Biomass CHP | extraction | wood pellets | large | Technology-specific data | Nominal investment (*total) [2015-MEUR/MW_i] | Nominal investment | *total | MEUR/MW_i | 2015 | [J, K] | 1 | ctrl | 2030 | 0.92
09b Wood Pellets extract. plant | Biomass CHP - extraction - wood pellets - large | Biomass CHP | extraction | wood pellets | large | Technology-specific data | Nominal investment (*total) [2015-MEUR/MW_i] | Nominal investment | *total | MEUR/MW_i | 2015 | [J, K] | 1 | ctrl | 2050 | 0.85
09b Wood Pellets extract. plant | Biomass CHP - extraction - wood pellets - large | Biomass CHP | extraction | wood pellets | large | Technology-specific data | Nominal investment (*total) [2015-MEUR/MW_i] | Nominal investment | *total | MEUR/MW_i | 2015 | [J, K] | 1 | lower | 2050 | 0.79
09b Wood Pellets extract. plant | Biomass CHP - extraction - wood pellets - large | Biomass CHP | extraction | wood pellets | large | Technology-specific data | Nominal investment (*total) [2015-MEUR/MW_i] | Nominal investment | *total | MEUR/MW_i | 2015 | [J, K] | 1 | upper | 2050 | 1.26
09b Wood Pellets extract. plant | Biomass CHP - extraction - wood pellets - large | Biomass CHP | extraction | wood pellets | large | Technology-specific data | Steam reheat | Steam reheat |  |  |  | M |  | ctrl | 2015 | 1
09b Wood Pellets extract. plant | Biomass CHP - extraction - wood pellets - large | Biomass CHP | extraction | wood pellets | large | Technology-specific data | Steam reheat | Steam reheat |  |  |  | M |  | ctrl | 2020 | 1
09b Wood Pellets extract. plant | Biomass CHP - extraction - wood pellets - large | Biomass CHP | extraction | wood pellets | large | Technology-specific data | Steam reheat | Steam reheat |  |  |  | M |  | lower | 2020 | 1
09b Wood Pellets extract. plant | Biomass CHP - extraction - wood pellets - large | Biomass CHP | extraction | wood pellets | large | Technology-specific data | Steam reheat | Steam reheat |  |  |  | M |  | upper | 2020 | 1
09b Wood Pellets extract. plant | Biomass CHP - extraction - wood pellets - large | Biomass CHP | extraction | wood pellets | large | Technology-specific data | Steam reheat | Steam reheat |  |  |  | M |  | ctrl | 2030 | 1
09b Wood Pellets extract. plant | Biomass CHP - extraction - wood pellets - large | Biomass CHP | extraction | wood pellets | large | Technology-specific data | Steam reheat | Steam reheat |  |  |  | M |  | ctrl | 2050 | 1
09b Wood Pellets extract. plant | Biomass CHP - extraction - wood pellets - large | Biomass CHP | extraction | wood pellets | large | Technology-specific data | Steam reheat | Steam reheat |  |  |  | M |  | lower | 2050 | 1
09b Wood Pellets extract. plant | Biomass CHP - extraction - wood pellets - large | Biomass CHP | extraction | wood pellets | large | Technology-specific data | Steam reheat | Steam reheat |  |  |  | M |  | upper | 2050 | 1
09b Wood Pellets extract. plant | Biomass CHP - extraction - wood pellets - large | Biomass CHP | extraction | wood pellets | large | Technology-specific data | Variable O&M (*total) [2015-EUR/MWh_i] | Variable O&M | *total | EUR/MWh_i | 2015 | L |  | ctrl | 2015 | 0.51
09b Wood Pellets extract. plant | Biomass CHP - extraction - wood pellets - large | Biomass CHP | extraction | wood pellets | large | Technology-specific data | Variable O&M (*total) [2015-EUR/MWh_i] | Variable O&M | *total | EUR/MWh_i | 2015 | L |  | ctrl | 2020 | 0.51
09b Wood Pellets extract. plant | Biomass CHP - extraction - wood pellets - large | Biomass CHP | extraction | wood pellets | large | Technology-specific data | Variable O&M (*total) [2015-EUR/MWh_i] | Variable O&M | *total | EUR/MWh_i | 2015 | L |  | lower | 2020 | 0.51
09b Wood Pellets extract. plant | Biomass CHP - extraction - wood pellets - large | Biomass CHP | extraction | wood pellets | large | Technology-specific data | Variable O&M (*total) [2015-EUR/MWh_i] | Variable O&M | *total | EUR/MWh_i | 2015 | L |  | upper | 2020 | 0.51
09b Wood Pellets extract. plant | Biomass CHP - extraction - wood pellets - large | Biomass CHP | extraction | wood pellets | large | Technology-specific data | Variable O&M (*total) [2015-EUR/MWh_i] | Variable O&M | *total | EUR/MWh_i | 2015 | L |  | ctrl | 2030 | 0.51
09b Wood Pellets extract. plant | Biomass CHP - extraction - wood pellets - large | Biomass CHP | extraction | wood pellets | large | Technology-specific data | Variable O&M (*total) [2015-EUR/MWh_i] | Variable O&M | *total | EUR/MWh_i | 2015 | L |  | ctrl | 2050 | 0.51
09b Wood Pellets extract. plant | Biomass CHP - extraction - wood pellets - large | Biomass CHP | extraction | wood pellets | large | Technology-specific data | Variable O&M (*total) [2015-EUR/MWh_i] | Variable O&M | *total | EUR/MWh_i | 2015 | L |  | lower | 2050 | 0.51
09b Wood Pellets extract. plant | Biomass CHP - extraction - wood pellets - large | Biomass CHP | extraction | wood pellets | large | Technology-specific data | Variable O&M (*total) [2015-EUR/MWh_i] | Variable O&M | *total | EUR/MWh_i | 2015 | L |  | upper | 2050 | 0.51
10 Stirling | Stirling engine - back pressure - biomass - medium | Stirling engine | back pressure | biomass | medium | Energy/technical data | Construction time [years] | Construction time |  | years |  | B | 1 | ctrl | 2015 | 0.4
10 Stirling | Stirling engine - back pressure - biomass - medium | Stirling engine | back pressure | biomass | medium | Energy/technical data | Construction time [years] | Construction time |  | years |  | B | 1 | ctrl | 2020 | 0.3
10 Stirling | Stirling engine - back pressure - biomass - medium | Stirling engine | back pressure | biomass | medium | Energy/technical data | Construction time [years] | Construction time |  | years |  | B | 1 | ctrl | 2030
10 Stirling | Stirling engine - back pressure - biomass - medium | Stirling engine | back pressure | biomass | medium | Energy/technical data | Construction time [years] | Construction time |  | years |  | B | 1 | ctrl | 2050
10 Stirling | Stirling engine - back pressure - biomass - medium | Stirling engine | back pressure | biomass | medium | Energy/technical data | Electrical efficiency (net, name plate) [] | Electrical efficiency | net, name plate | [] |  | A | 1 | ctrl | 2015 | 0.2
10 Stirling | Stirling engine - back pressure - biomass - medium | Stirling engine | back pressure | biomass | medium | Energy/technical data | Electrical efficiency (net, name plate) [] | Electrical efficiency | net, name plate | [] |  | A | 1 | ctrl | 2020 | 0.22
10 Stirling | Stirling engine - back pressure - biomass - medium | Stirling engine | back pressure | biomass | medium | Energy/technical data | Electrical efficiency (net, name plate) [] | Electrical efficiency | net, name plate | [] |  | A | 1 | ctrl | 2030
10 Stirling | Stirling engine - back pressure - biomass - medium | Stirling engine | back pressure | biomass | medium | Energy/technical data | Electrical efficiency (net, name plate) [] | Electrical efficiency | net, name plate | [] |  | A | 1 | ctrl | 2050
10 Stirling | Stirling engine - back pressure - biomass - medium | Stirling engine | back pressure | biomass | medium | Energy/technical data | Forced outage [] | Forced outage |  | [] |  |  | 1 | ctrl | 2015 | 0.04
10 Stirling | Stirling engine - back pressure - biomass - medium | Stirling engine | back pressure | biomass | medium | Energy/technical data | Forced outage [] | Forced outage |  | [] |  |  | 1 | ctrl | 2020 | 0.03
10 Stirling | Stirling engine - back pressure - biomass - medium | Stirling engine | back pressure | biomass | medium | Energy/technical data | Forced outage [] | Forced outage |  | [] |  |  | 1 | ctrl | 2030
10 Stirling | Stirling engine - back pressure - biomass - medium | Stirling engine | back pressure | biomass | medium | Energy/technical data | Forced outage [] | Forced outage |  | [] |  |  | 1 | ctrl | 2050
10 Stirling | Stirling engine - back pressure - biomass - medium | Stirling engine | back pressure | biomass | medium | Energy/technical data | Generating capacity for one unit [MW_e] | Generating capacity for one unit |  | MW_e |  |  | 1 | ctrl | 2015 | 0.037
10 Stirling | Stirling engine - back pressure - biomass - medium | Stirling engine | back pressure | biomass | medium | Energy/technical data | Generating capacity for one unit [MW_e] | Generating capacity for one unit |  | MW_e |  |  | 1 | ctrl | 2020 | 0.04
10 Stirling | Stirling engine - back pressure - biomass - medium | Stirling engine | back pressure | biomass | medium | Energy/technical data | Generating capacity for one unit [MW_e] | Generating capacity for one unit |  | MW_e |  |  | 1 | ctrl | 2030
10 Stirling | Stirling engine - back pressure - biomass - medium | Stirling engine | back pressure | biomass | medium | Energy/technical data | Generating capacity for one unit [MW_e] | Generating capacity for one unit |  | MW_e |  |  | 1 | ctrl | 2050
10 Stirling | Stirling engine - back pressure - biomass - medium | Stirling engine | back pressure | biomass | medium | Technology-specific data | Generating capacity for one unit [MW_h] | Generating capacity for one unit |  | MW_h |  |  | 1 | ctrl | 2015 | 0.12
10 Stirling | Stirling engine - back pressure - biomass - medium | Stirling engine | back pressure | biomass | medium | Technology-specific data | Generating capacity for one unit [MW_h] | Generating capacity for one unit |  | MW_h |  |  | 1 | ctrl | 2020 | 0.12
10 Stirling | Stirling engine - back pressure - biomass - medium | Stirling engine | back pressure | biomass | medium | Technology-specific data | Generating capacity for one unit [MW_h] | Generating capacity for one unit |  | MW_h |  |  | 1 | ctrl | 2030
10 Stirling | Stirling engine - back pressure - biomass - medium | Stirling engine | back pressure | biomass | medium | Technology-specific data | Generating capacity for one unit [MW_h] | Generating capacity for one unit |  | MW_h |  |  | 1 | ctrl | 2050
10 Stirling | Stirling engine - back pressure - biomass - medium | Stirling engine | back pressure | biomass | medium | Energy/technical data | Planned outage [weeks per year] | Planned outage |  | weeks per year |  |  | 1 | ctrl | 2015 | 3
10 Stirling | Stirling engine - back pressure - biomass - medium | Stirling engine | back pressure | biomass | medium | Energy/technical data | Planned outage [weeks per year] | Planned outage |  | weeks per year |  |  | 1 | ctrl | 2020 | 2
10 Stirling | Stirling engine - back pressure - biomass - medium | Stirling engine | back pressure | biomass | medium | Energy/technical data | Planned outage [weeks per year] | Planned outage |  | weeks per year |  |  | 1 | ctrl | 2030
10 Stirling | Stirling engine - back pressure - biomass - medium | Stirling engine | back pressure | biomass | medium | Energy/technical data | Planned outage [weeks per year] | Planned outage |  | weeks per year |  |  | 1 | ctrl | 2050
10 Stirling | Stirling engine - back pressure - biomass - medium | Stirling engine | back pressure | biomass | medium | Energy/technical data | Technical lifetime [years] | Technical lifetime |  | years |  |  | 1 | ctrl | 2015 | 15
10 Stirling | Stirling engine - back pressure - biomass - medium | Stirling engine | back pressure | biomass | medium | Energy/technical data | Technical lifetime [years] | Technical lifetime |  | years |  |  | 1 | ctrl | 2020 | 15
10 Stirling | Stirling engine - back pressure - biomass - medium | Stirling engine | back pressure | biomass | medium | Energy/technical data | Technical lifetime [years] | Technical lifetime |  | years |  |  | 1 | ctrl | 2030
10 Stirling | Stirling engine - back pressure - biomass - medium | Stirling engine | back pressure | biomass | medium | Energy/technical data | Technical lifetime [years] | Technical lifetime |  | years |  |  | 1 | ctrl | 2050
10 Stirling | Stirling engine - back pressure - biomass - medium | Stirling engine | back pressure | biomass | medium | Regulation ability | Cold start-up time [hours] | Cold start-up time |  | hours |  |  | 1 | ctrl | 2015 | 1
10 Stirling | Stirling engine - back pressure - biomass - medium | Stirling engine | back pressure | biomass | medium | Regulation ability | Cold start-up time [hours] | Cold start-up time |  | hours |  |  | 1 | ctrl | 2020 | 1
10 Stirling | Stirling engine - back pressure - biomass - medium | Stirling engine | back pressure | biomass | medium | Regulation ability | Cold start-up time [hours] | Cold start-up time |  | hours |  |  | 1 | ctrl | 2030
10 Stirling | Stirling engine - back pressure - biomass - medium | Stirling engine | back pressure | biomass | medium | Regulation ability | Cold start-up time [hours] | Cold start-up time |  | hours |  |  | 1 | ctrl | 2050
10 Stirling | Stirling engine - back pressure - biomass - medium | Stirling engine | back pressure | biomass | medium | Environment | CH4 [ppm] | CH4 |  | ppm |  |  | 1 | ctrl | 2015 | 0
10 Stirling | Stirling engine - back pressure - biomass - medium | Stirling engine | back pressure | biomass | medium | Environment | CH4 [ppm] | CH4 |  | ppm |  |  | 1 | ctrl | 2020 | 0
10 Stirling | Stirling engine - back pressure - biomass - medium | Stirling engine | back pressure | biomass | medium | Environment | CH4 [ppm] | CH4 |  | ppm |  |  | 1 | ctrl | 2030
10 Stirling | Stirling engine - back pressure - biomass - medium | Stirling engine | back pressure | biomass | medium | Environment | CH4 [ppm] | CH4 |  | ppm |  |  | 1 | ctrl | 2050
10 Stirling | Stirling engine - back pressure - biomass - medium | Stirling engine | back pressure | biomass | medium | Environment | N2O [ppm] | N2O |  | ppm |  |  | 1 | ctrl | 2015 | 0
10 Stirling | Stirling engine - back pressure - biomass - medium | Stirling engine | back pressure | biomass | medium | Environment | N2O [ppm] | N2O |  | ppm |  |  | 1 | ctrl | 2020 | 0
10 Stirling | Stirling engine - back pressure - biomass - medium | Stirling engine | back pressure | biomass | medium | Environment | N2O [ppm] | N2O |  | ppm |  |  | 1 | ctrl | 2030
10 Stirling | Stirling engine - back pressure - biomass - medium | Stirling engine | back pressure | biomass | medium | Environment | N2O [ppm] | N2O |  | ppm |  |  | 1 | ctrl | 2050
10 Stirling | Stirling engine - back pressure - biomass - medium | Stirling engine | back pressure | biomass | medium | Environment | NOX [ppm] | NOX |  | ppm |  |  | 1 | ctrl | 2015 | 130
10 Stirling | Stirling engine - back pressure - biomass - medium | Stirling engine | back pressure | biomass | medium | Environment | NOX [ppm] | NOX |  | ppm |  |  | 1 | ctrl | 2020 | 100
10 Stirling | Stirling engine - back pressure - biomass - medium | Stirling engine | back pressure | biomass | medium | Environment | NOX [ppm] | NOX |  | ppm |  |  | 1 | ctrl | 2030
10 Stirling | Stirling engine - back pressure - biomass - medium | Stirling engine | back pressure | biomass | medium | Environment | NOX [ppm] | NOX |  | ppm |  |  | 1 | ctrl | 2050
10 Stirling | Stirling engine - back pressure - biomass - medium | Stirling engine | back pressure | biomass | medium | Environment | SO2 (degree of desulphuring) [] | SO2 | degree of desulphuring | [] |  |  | 1 | ctrl | 2015 | 0
10 Stirling | Stirling engine - back pressure - biomass - medium | Stirling engine | back pressure | biomass | medium | Environment | SO2 (degree of desulphuring) [] | SO2 | degree of desulphuring | [] |  |  | 1 | ctrl | 2020 | 0
10 Stirling | Stirling engine - back pressure - biomass - medium | Stirling engine | back pressure | biomass | medium | Environment | SO2 (degree of desulphuring) [] | SO2 | degree of desulphuring | [] |  |  | 1 | ctrl | 2030
10 Stirling | Stirling engine - back pressure - biomass - medium | Stirling engine | back pressure | biomass | medium | Environment | SO2 (degree of desulphuring) [] | SO2 | degree of desulphuring | [] |  |  | 1 | ctrl | 2050
10 Stirling | Stirling engine - back pressure - biomass - medium | Stirling engine | back pressure | biomass | medium | Financial data | Fixed O&M (*total) [2015-EUR/MW_e/y] | Fixed O&M | *total | EUR/MW_e/y | 2015 | [D, E] | 1 | ctrl | 2015 | 32000
10 Stirling | Stirling engine - back pressure - biomass - medium | Stirling engine | back pressure | biomass | medium | Financial data | Fixed O&M (*total) [2015-EUR/MW_e/y] | Fixed O&M | *total | EUR/MW_e/y | 2015 | [D, E] | 1 | ctrl | 2020 | 32000
10 Stirling | Stirling engine - back pressure - biomass - medium | Stirling engine | back pressure | biomass | medium | Financial data | Fixed O&M (*total) [2015-EUR/MW_e/y] | Fixed O&M | *total | EUR/MW_e/y | 2015 | [D, E] | 1 | ctrl | 2030
10 Stirling | Stirling engine - back pressure - biomass - medium | Stirling engine | back pressure | biomass | medium | Financial data | Fixed O&M (*total) [2015-EUR/MW_e/y] | Fixed O&M | *total | EUR/MW_e/y | 2015 | [D, E] | 1 | ctrl | 2050
10 Stirling | Stirling engine - back pressure - biomass - medium | Stirling engine | back pressure | biomass | medium | Financial data | Nominal investment (*total) [2015-MEUR/MW_e] | Nominal investment | *total | MEUR/MW_e | 2015 | [C, E] | 1 | ctrl | 2015 | 5
10 Stirling | Stirling engine - back pressure - biomass - medium | Stirling engine | back pressure | biomass | medium | Financial data | Nominal investment (*total) [2015-MEUR/MW_e] | Nominal investment | *total | MEUR/MW_e | 2015 | [C, E] | 1 | ctrl | 2020 | 3.8
10 Stirling | Stirling engine - back pressure - biomass - medium | Stirling engine | back pressure | biomass | medium | Financial data | Nominal investment (*total) [2015-MEUR/MW_e] | Nominal investment | *total | MEUR/MW_e | 2015 | [C, E] | 1 | ctrl | 2030
10 Stirling | Stirling engine - back pressure - biomass - medium | Stirling engine | back pressure | biomass | medium | Financial data | Nominal investment (*total) [2015-MEUR/MW_e] | Nominal investment | *total | MEUR/MW_e | 2015 | [C, E] | 1 | ctrl | 2050
10 Stirling | Stirling engine - back pressure - biomass - medium | Stirling engine | back pressure | biomass | medium | Financial data | Variable O&M (*total) [2015-EUR/MWh_e] | Variable O&M | *total | EUR/MWh_e | 2015 | [D, E] | 1 | ctrl | 2015 | 26
10 Stirling | Stirling engine - back pressure - biomass - medium | Stirling engine | back pressure | biomass | medium | Financial data | Variable O&M (*total) [2015-EUR/MWh_e] | Variable O&M | *total | EUR/MWh_e | 2015 | [D, E] | 1 | ctrl | 2020 | 21
10 Stirling | Stirling engine - back pressure - biomass - medium | Stirling engine | back pressure | biomass | medium | Financial data | Variable O&M (*total) [2015-EUR/MWh_e] | Variable O&M | *total | EUR/MWh_e | 2015 | [D, E] | 1 | ctrl | 2030
10 Stirling | Stirling engine - back pressure - biomass - medium | Stirling engine | back pressure | biomass | medium | Financial data | Variable O&M (*total) [2015-EUR/MWh_e] | Variable O&M | *total | EUR/MWh_e | 2015 | [D, E] | 1 | ctrl | 2050
11 SOFC-CHP | Solid oxide fuel cell - back pressure - biogas - small | Solid oxide fuel cell | back pressure | biogas | small | Energy/technical data | Cb coefficient (50°C/100°C) | Cb coefficient | 50°C/100°C |  |  | [C, L] | [, *, *, *] | ctrl | 2015
11 SOFC-CHP | Solid oxide fuel cell - back pressure - biogas - small | Solid oxide fuel cell | back pressure | biogas | small | Energy/technical data | Cb coefficient (50°C/100°C) | Cb coefficient | 50°C/100°C |  |  | [C, L] | [, *, *, *] | ctrl | 2020 | 1.6667
11 SOFC-CHP | Solid oxide fuel cell - back pressure - biogas - small | Solid oxide fuel cell | back pressure | biogas | small | Energy/technical data | Cb coefficient (50°C/100°C) | Cb coefficient | 50°C/100°C |  |  | [C, L] | [, *, *, *] | lower | 2020
11 SOFC-CHP | Solid oxide fuel cell - back pressure - biogas - small | Solid oxide fuel cell | back pressure | biogas | small | Energy/technical data | Cb coefficient (50°C/100°C) | Cb coefficient | 50°C/100°C |  |  | [C, L] | [, *, *, *] | upper | 2020
11 SOFC-CHP | Solid oxide fuel cell - back pressure - biogas - small | Solid oxide fuel cell | back pressure | biogas | small | Energy/technical data | Cb coefficient (50°C/100°C) | Cb coefficient | 50°C/100°C |  |  | [C, L] | [, *, *, *] | ctrl | 2030 | 1.6129
11 SOFC-CHP | Solid oxide fuel cell - back pressure - biogas - small | Solid oxide fuel cell | back pressure | biogas | small | Energy/technical data | Cb coefficient (50°C/100°C) | Cb coefficient | 50°C/100°C |  |  | [C, L] | [, *, *, *] | ctrl | 2050 | 1.6129
11 SOFC-CHP | Solid oxide fuel cell - back pressure - biogas - small | Solid oxide fuel cell | back pressure | biogas | small | Energy/technical data | Cb coefficient (50°C/100°C) | Cb coefficient | 50°C/100°C |  |  | [C, L] | [, *, *, *] | lower | 2050
11 SOFC-CHP | Solid oxide fuel cell - back pressure - biogas - small | Solid oxide fuel cell | back pressure | biogas | small | Energy/technical data | Cb coefficient (50°C/100°C) | Cb coefficient | 50°C/100°C |  |  | [C, L] | [, *, *, *] | upper | 2050
11 SOFC-CHP | Solid oxide fuel cell - back pressure - biogas - small | Solid oxide fuel cell | back pressure | biogas | small | Energy/technical data | Construction time [years] | Construction time |  | years |  |  |  | ctrl | 2015 | 1
11 SOFC-CHP | Solid oxide fuel cell - back pressure - biogas - small | Solid oxide fuel cell | back pressure | biogas | small | Energy/technical data | Construction time [years] | Construction time |  | years |  |  |  | ctrl | 2020 | 1
11 SOFC-CHP | Solid oxide fuel cell - back pressure - biogas - small | Solid oxide fuel cell | back pressure | biogas | small | Energy/technical data | Construction time [years] | Construction time |  | years |  |  |  | lower | 2020
11 SOFC-CHP | Solid oxide fuel cell - back pressure - biogas - small | Solid oxide fuel cell | back pressure | biogas | small | Energy/technical data | Construction time [years] | Construction time |  | years |  |  |  | upper | 2020
11 SOFC-CHP | Solid oxide fuel cell - back pressure - biogas - small | Solid oxide fuel cell | back pressure | biogas | small | Energy/technical data | Construction time [years] | Construction time |  | years |  |  |  | ctrl | 2030 | 1
11 SOFC-CHP | Solid oxide fuel cell - back pressure - biogas - small | Solid oxide fuel cell | back pressure | biogas | small | Energy/technical data | Construction time [years] | Construction time |  | years |  |  |  | ctrl | 2050 | 1
11 SOFC-CHP | Solid oxide fuel cell - back pressure - biogas - small | Solid oxide fuel cell | back pressure | biogas | small | Energy/technical data | Construction time [years] | Construction time |  | years |  |  |  | lower | 2050
11 SOFC-CHP | Solid oxide fuel cell - back pressure - biogas - small | Solid oxide fuel cell | back pressure | biogas | small | Energy/technical data | Construction time [years] | Construction time |  | years |  |  |  | upper | 2050
11 SOFC-CHP | Solid oxide fuel cell - back pressure - biogas - small | Solid oxide fuel cell | back pressure | biogas | small | Energy/technical data | Cv coefficient (50°C/100°C) | Cv coefficient | 50°C/100°C |  |  |  |  | ctrl | 2015
11 SOFC-CHP | Solid oxide fuel cell - back pressure - biogas - small | Solid oxide fuel cell | back pressure | biogas | small | Energy/technical data | Cv coefficient (50°C/100°C) | Cv coefficient | 50°C/100°C |  |  |  |  | ctrl | 2020
11 SOFC-CHP | Solid oxide fuel cell - back pressure - biogas - small | Solid oxide fuel cell | back pressure | biogas | small | Energy/technical data | Cv coefficient (50°C/100°C) | Cv coefficient | 50°C/100°C |  |  |  |  | lower | 2020
11 SOFC-CHP | Solid oxide fuel cell - back pressure - biogas - small | Solid oxide fuel cell | back pressure | biogas | small | Energy/technical data | Cv coefficient (50°C/100°C) | Cv coefficient | 50°C/100°C |  |  |  |  | upper | 2020
11 SOFC-CHP | Solid oxide fuel cell - back pressure - biogas - small | Solid oxide fuel cell | back pressure | biogas | small | Energy/technical data | Cv coefficient (50°C/100°C) | Cv coefficient | 50°C/100°C |  |  |  |  | ctrl | 2030
11 SOFC-CHP | Solid oxide fuel cell - back pressure - biogas - small | Solid oxide fuel cell | back pressure | biogas | small | Energy/technical data | Cv coefficient (50°C/100°C) | Cv coefficient | 50°C/100°C |  |  |  |  | ctrl | 2050
11 SOFC-CHP | Solid oxide fuel cell - back pressure - biogas - small | Solid oxide fuel cell | back pressure | biogas | small | Energy/technical data | Cv coefficient (50°C/100°C) | Cv coefficient | 50°C/100°C |  |  |  |  | lower | 2050
11 SOFC-CHP | Solid oxide fuel cell - back pressure - biogas - small | Solid oxide fuel cell | back pressure | biogas | small | Energy/technical data | Cv coefficient (50°C/100°C) | Cv coefficient | 50°C/100°C |  |  |  |  | upper | 2050
11 SOFC-CHP | Solid oxide fuel cell - back pressure - biogas - small | Solid oxide fuel cell | back pressure | biogas | small | Energy/technical data | Electrical efficiency (net, annual average) [] | Electrical efficiency | net, annual average | [] |  | B | [3, *, *, *] | ctrl | 2015 | 0.56
11 SOFC-CHP | Solid oxide fuel cell - back pressure - biogas - small | Solid oxide fuel cell | back pressure | biogas | small | Energy/technical data | Electrical efficiency (net, annual average) [] | Electrical efficiency | net, annual average | [] |  | B | [3, *, *, *] | ctrl | 2020 | 0.58
11 SOFC-CHP | Solid oxide fuel cell - back pressure - biogas - small | Solid oxide fuel cell | back pressure | biogas | small | Energy/technical data | Electrical efficiency (net, annual average) [] | Electrical efficiency | net, annual average | [] |  | B | [3, *, *, *] | lower | 2020 | 0.52
11 SOFC-CHP | Solid oxide fuel cell - back pressure - biogas - small | Solid oxide fuel cell | back pressure | biogas | small | Energy/technical data | Electrical efficiency (net, annual average) [] | Electrical efficiency | net, annual average | [] |  | B | [3, *, *, *] | upper | 2020 | 0.6
11 SOFC-CHP | Solid oxide fuel cell - back pressure - biogas - small | Solid oxide fuel cell | back pressure | biogas | small | Energy/technical data | Electrical efficiency (net, annual average) [] | Electrical efficiency | net, annual average | [] |  | B | [3, *, *, *] | ctrl | 2030 | 0.6
11 SOFC-CHP | Solid oxide fuel cell - back pressure - biogas - small | Solid oxide fuel cell | back pressure | biogas | small | Energy/technical data | Electrical efficiency (net, annual average) [] | Electrical efficiency | net, annual average | [] |  | B | [3, *, *, *] | ctrl | 2050 | 0.6
11 SOFC-CHP | Solid oxide fuel cell - back pressure - biogas - small | Solid oxide fuel cell | back pressure | biogas | small | Energy/technical data | Electrical efficiency (net, annual average) [] | Electrical efficiency | net, annual average | [] |  | B | [3, *, *, *] | lower | 2050 | 0.56
11 SOFC-CHP | Solid oxide fuel cell - back pressure - biogas - small | Solid oxide fuel cell | back pressure | biogas | small | Energy/technical data | Electrical efficiency (net, annual average) [] | Electrical efficiency | net, annual average | [] |  | B | [3, *, *, *] | upper | 2050 | 0.62
11 SOFC-CHP | Solid oxide fuel cell - back pressure - biogas - small | Solid oxide fuel cell | back pressure | biogas | small | Energy/technical data | Electrical efficiency (net, name plate) [] | Electrical efficiency | net, name plate | [] |  |  |  | ctrl | 2015 | 0.56
11 SOFC-CHP | Solid oxide fuel cell - back pressure - biogas - small | Solid oxide fuel cell | back pressure | biogas | small | Energy/technical data | Electrical efficiency (net, name plate) [] | Electrical efficiency | net, name plate | [] |  |  |  | ctrl | 2020 | 0.58
11 SOFC-CHP | Solid oxide fuel cell - back pressure - biogas - small | Solid oxide fuel cell | back pressure | biogas | small | Energy/technical data | Electrical efficiency (net, name plate) [] | Electrical efficiency | net, name plate | [] |  |  |  | lower | 2020
11 SOFC-CHP | Solid oxide fuel cell - back pressure - biogas - small | Solid oxide fuel cell | back pressure | biogas | small | Energy/technical data | Electrical efficiency (net, name plate) [] | Electrical efficiency | net, name plate | [] |  |  |  | upper | 2020
11 SOFC-CHP | Solid oxide fuel cell - back pressure - biogas - small | Solid oxide fuel cell | back pressure | biogas | small | Energy/technical data | Electrical efficiency (net, name plate) [] | Electrical efficiency | net, name plate | [] |  |  |  | ctrl | 2030 | 0.6
11 SOFC-CHP | Solid oxide fuel cell - back pressure - biogas - small | Solid oxide fuel cell | back pressure | biogas | small | Energy/technical data | Electrical efficiency (net, name plate) [] | Electrical efficiency | net, name plate | [] |  |  |  | ctrl | 2050 | 0.6
11 SOFC-CHP | Solid oxide fuel cell - back pressure - biogas - small | Solid oxide fuel cell | back pressure | biogas | small | Energy/technical data | Electrical efficiency (net, name plate) [] | Electrical efficiency | net, name plate | [] |  |  |  | lower | 2050
11 SOFC-CHP | Solid oxide fuel cell - back pressure - biogas - small | Solid oxide fuel cell | back pressure | biogas | small | Energy/technical data | Electrical efficiency (net, name plate) [] | Electrical efficiency | net, name plate | [] |  |  |  | upper | 2050
11 SOFC-CHP | Solid oxide fuel cell - back pressure - biogas - small | Solid oxide fuel cell | back pressure | biogas | small | Energy/technical data | Forced outage [] | Forced outage |  | [] |  |  |  | ctrl | 2015
11 SOFC-CHP | Solid oxide fuel cell - back pressure - biogas - small | Solid oxide fuel cell | back pressure | biogas | small | Energy/technical data | Forced outage [] | Forced outage |  | [] |  |  |  | ctrl | 2020
11 SOFC-CHP | Solid oxide fuel cell - back pressure - biogas - small | Solid oxide fuel cell | back pressure | biogas | small | Energy/technical data | Forced outage [] | Forced outage |  | [] |  |  |  | lower | 2020
11 SOFC-CHP | Solid oxide fuel cell - back pressure - biogas - small | Solid oxide fuel cell | back pressure | biogas | small | Energy/technical data | Forced outage [] | Forced outage |  | [] |  |  |  | upper | 2020
11 SOFC-CHP | Solid oxide fuel cell - back pressure - biogas - small | Solid oxide fuel cell | back pressure | biogas | small | Energy/technical data | Forced outage [] | Forced outage |  | [] |  |  |  | ctrl | 2030
11 SOFC-CHP | Solid oxide fuel cell - back pressure - biogas - small | Solid oxide fuel cell | back pressure | biogas | small | Energy/technical data | Forced outage [] | Forced outage |  | [] |  |  |  | ctrl | 2050
11 SOFC-CHP | Solid oxide fuel cell - back pressure - biogas - small | Solid oxide fuel cell | back pressure | biogas | small | Energy/technical data | Forced outage [] | Forced outage |  | [] |  |  |  | lower | 2050
11 SOFC-CHP | Solid oxide fuel cell - back pressure - biogas - small | Solid oxide fuel cell | back pressure | biogas | small | Energy/technical data | Forced outage [] | Forced outage |  | [] |  |  |  | upper | 2050
11 SOFC-CHP | Solid oxide fuel cell - back pressure - biogas - small | Solid oxide fuel cell | back pressure | biogas | small | Energy/technical data | Generating capacity for one unit [MW_e] | Generating capacity for one unit |  | MW_e |  | A | [3, *, *, *] | ctrl | 2015 | 0.25
11 SOFC-CHP | Solid oxide fuel cell - back pressure - biogas - small | Solid oxide fuel cell | back pressure | biogas | small | Energy/technical data | Generating capacity for one unit [MW_e] | Generating capacity for one unit |  | MW_e |  | A | [3, *, *, *] | ctrl | 2020 | 2.5
11 SOFC-CHP | Solid oxide fuel cell - back pressure - biogas - small | Solid oxide fuel cell | back pressure | biogas | small | Energy/technical data | Generating capacity for one unit [MW_e] | Generating capacity for one unit |  | MW_e |  | A | [3, *, *, *] | lower | 2020
11 SOFC-CHP | Solid oxide fuel cell - back pressure - biogas - small | Solid oxide fuel cell | back pressure | biogas | small | Energy/technical data | Generating capacity for one unit [MW_e] | Generating capacity for one unit |  | MW_e |  | A | [3, *, *, *] | upper | 2020
11 SOFC-CHP | Solid oxide fuel cell - back pressure - biogas - small | Solid oxide fuel cell | back pressure | biogas | small | Energy/technical data | Generating capacity for one unit [MW_e] | Generating capacity for one unit |  | MW_e |  | A | [3, *, *, *] | ctrl | 2030 | 10
11 SOFC-CHP | Solid oxide fuel cell - back pressure - biogas - small | Solid oxide fuel cell | back pressure | biogas | small | Energy/technical data | Generating capacity for one unit [MW_e] | Generating capacity for one unit |  | MW_e |  | A | [3, *, *, *] | ctrl | 2050 | 20
11 SOFC-CHP | Solid oxide fuel cell - back pressure - biogas - small | Solid oxide fuel cell | back pressure | biogas | small | Energy/technical data | Generating capacity for one unit [MW_e] | Generating capacity for one unit |  | MW_e |  | A | [3, *, *, *] | lower | 2050
11 SOFC-CHP | Solid oxide fuel cell - back pressure - biogas - small | Solid oxide fuel cell | back pressure | biogas | small | Energy/technical data | Generating capacity for one unit [MW_e] | Generating capacity for one unit |  | MW_e |  | A | [3, *, *, *] | upper | 2050
11 SOFC-CHP | Solid oxide fuel cell - back pressure - biogas - small | Solid oxide fuel cell | back pressure | biogas | small | Energy/technical data | Planned outage [weeks per year] | Planned outage |  | weeks per year |  |  |  | ctrl | 2015
11 SOFC-CHP | Solid oxide fuel cell - back pressure - biogas - small | Solid oxide fuel cell | back pressure | biogas | small | Energy/technical data | Planned outage [weeks per year] | Planned outage |  | weeks per year |  |  |  | ctrl | 2020
11 SOFC-CHP | Solid oxide fuel cell - back pressure - biogas - small | Solid oxide fuel cell | back pressure | biogas | small | Energy/technical data | Planned outage [weeks per year] | Planned outage |  | weeks per year |  |  |  | lower | 2020
11 SOFC-CHP | Solid oxide fuel cell - back pressure - biogas - small | Solid oxide fuel cell | back pressure | biogas | small | Energy/technical data | Planned outage [weeks per year] | Planned outage |  | weeks per year |  |  |  | upper | 2020
11 SOFC-CHP | Solid oxide fuel cell - back pressure - biogas - small | Solid oxide fuel cell | back pressure | biogas | small | Energy/technical data | Planned outage [weeks per year] | Planned outage |  | weeks per year |  |  |  | ctrl | 2030
11 SOFC-CHP | Solid oxide fuel cell - back pressure - biogas - small | Solid oxide fuel cell | back pressure | biogas | small | Energy/technical data | Planned outage [weeks per year] | Planned outage |  | weeks per year |  |  |  | ctrl | 2050
11 SOFC-CHP | Solid oxide fuel cell - back pressure - biogas - small | Solid oxide fuel cell | back pressure | biogas | small | Energy/technical data | Planned outage [weeks per year] | Planned outage |  | weeks per year |  |  |  | lower | 2050
11 SOFC-CHP | Solid oxide fuel cell - back pressure - biogas - small | Solid oxide fuel cell | back pressure | biogas | small | Energy/technical data | Planned outage [weeks per year] | Planned outage |  | weeks per year |  |  |  | upper | 2050
11 SOFC-CHP | Solid oxide fuel cell - back pressure - biogas - small | Solid oxide fuel cell | back pressure | biogas | small | Energy/technical data | Technical lifetime [years] | Technical lifetime |  | years |  | D | [6, 6, *, *] | ctrl | 2015 | 15
11 SOFC-CHP | Solid oxide fuel cell - back pressure - biogas - small | Solid oxide fuel cell | back pressure | biogas | small | Energy/technical data | Technical lifetime [years] | Technical lifetime |  | years |  | D | [6, 6, *, *] | ctrl | 2020 | 20
11 SOFC-CHP | Solid oxide fuel cell - back pressure - biogas - small | Solid oxide fuel cell | back pressure | biogas | small | Energy/technical data | Technical lifetime [years] | Technical lifetime |  | years |  | D | [6, 6, *, *] | lower | 2020
11 SOFC-CHP | Solid oxide fuel cell - back pressure - biogas - small | Solid oxide fuel cell | back pressure | biogas | small | Energy/technical data | Technical lifetime [years] | Technical lifetime |  | years |  | D | [6, 6, *, *] | upper | 2020
11 SOFC-CHP | Solid oxide fuel cell - back pressure - biogas - small | Solid oxide fuel cell | back pressure | biogas | small | Energy/technical data | Technical lifetime [years] | Technical lifetime |  | years |  | D | [6, 6, *, *] | ctrl | 2030 | 20
11 SOFC-CHP | Solid oxide fuel cell - back pressure - biogas - small | Solid oxide fuel cell | back pressure | biogas | small | Energy/technical data | Technical lifetime [years] | Technical lifetime |  | years |  | D | [6, 6, *, *] | ctrl | 2050 | 20
11 SOFC-CHP | Solid oxide fuel cell - back pressure - biogas - small | Solid oxide fuel cell | back pressure | biogas | small | Energy/technical data | Technical lifetime [years] | Technical lifetime |  | years |  | D | [6, 6, *, *] | lower | 2050
11 SOFC-CHP | Solid oxide fuel cell - back pressure - biogas - small | Solid oxide fuel cell | back pressure | biogas | small | Energy/technical data | Technical lifetime [years] | Technical lifetime |  | years |  | D | [6, 6, *, *] | upper | 2050
11 SOFC-CHP | Solid oxide fuel cell - back pressure - biogas - small | Solid oxide fuel cell | back pressure | biogas | small | Environment | CH4 [g/GJ_i] | CH4 |  | g/GJ_i |  | F | 7 | ctrl | 2015 | 1.25
11 SOFC-CHP | Solid oxide fuel cell - back pressure - biogas - small | Solid oxide fuel cell | back pressure | biogas | small | Environment | CH4 [g/GJ_i] | CH4 |  | g/GJ_i |  | F | 7 | ctrl | 2020 | 1.25
11 SOFC-CHP | Solid oxide fuel cell - back pressure - biogas - small | Solid oxide fuel cell | back pressure | biogas | small | Environment | CH4 [g/GJ_i] | CH4 |  | g/GJ_i |  | F | 7 | lower | 2020
11 SOFC-CHP | Solid oxide fuel cell - back pressure - biogas - small | Solid oxide fuel cell | back pressure | biogas | small | Environment | CH4 [g/GJ_i] | CH4 |  | g/GJ_i |  | F | 7 | upper | 2020
11 SOFC-CHP | Solid oxide fuel cell - back pressure - biogas - small | Solid oxide fuel cell | back pressure | biogas | small | Environment | CH4 [g/GJ_i] | CH4 |  | g/GJ_i |  | F | 7 | ctrl | 2030 | 1.25
11 SOFC-CHP | Solid oxide fuel cell - back pressure - biogas - small | Solid oxide fuel cell | back pressure | biogas | small | Environment | CH4 [g/GJ_i] | CH4 |  | g/GJ_i |  | F | 7 | ctrl | 2050 | 1.25
11 SOFC-CHP | Solid oxide fuel cell - back pressure - biogas - small | Solid oxide fuel cell | back pressure | biogas | small | Environment | CH4 [g/GJ_i] | CH4 |  | g/GJ_i |  | F | 7 | lower | 2050
11 SOFC-CHP | Solid oxide fuel cell - back pressure - biogas - small | Solid oxide fuel cell | back pressure | biogas | small | Environment | CH4 [g/GJ_i] | CH4 |  | g/GJ_i |  | F | 7 | upper | 2050
11 SOFC-CHP | Solid oxide fuel cell - back pressure - biogas - small | Solid oxide fuel cell | back pressure | biogas | small | Environment | N2O [g/GJ_i] | N2O |  | g/GJ_i |  | F | * | ctrl | 2015
11 SOFC-CHP | Solid oxide fuel cell - back pressure - biogas - small | Solid oxide fuel cell | back pressure | biogas | small | Environment | N2O [g/GJ_i] | N2O |  | g/GJ_i |  | F | * | ctrl | 2020
11 SOFC-CHP | Solid oxide fuel cell - back pressure - biogas - small | Solid oxide fuel cell | back pressure | biogas | small | Environment | N2O [g/GJ_i] | N2O |  | g/GJ_i |  | F | * | lower | 2020
11 SOFC-CHP | Solid oxide fuel cell - back pressure - biogas - small | Solid oxide fuel cell | back pressure | biogas | small | Environment | N2O [g/GJ_i] | N2O |  | g/GJ_i |  | F | * | upper | 2020
11 SOFC-CHP | Solid oxide fuel cell - back pressure - biogas - small | Solid oxide fuel cell | back pressure | biogas | small | Environment | N2O [g/GJ_i] | N2O |  | g/GJ_i |  | F | * | ctrl | 2030
11 SOFC-CHP | Solid oxide fuel cell - back pressure - biogas - small | Solid oxide fuel cell | back pressure | biogas | small | Environment | N2O [g/GJ_i] | N2O |  | g/GJ_i |  | F | * | ctrl | 2050
11 SOFC-CHP | Solid oxide fuel cell - back pressure - biogas - small | Solid oxide fuel cell | back pressure | biogas | small | Environment | N2O [g/GJ_i] | N2O |  | g/GJ_i |  | F | * | lower | 2050
11 SOFC-CHP | Solid oxide fuel cell - back pressure - biogas - small | Solid oxide fuel cell | back pressure | biogas | small | Environment | N2O [g/GJ_i] | N2O |  | g/GJ_i |  | F | * | upper | 2050
11 SOFC-CHP | Solid oxide fuel cell - back pressure - biogas - small | Solid oxide fuel cell | back pressure | biogas | small | Environment | NOX [g/GJ_i] | NOX |  | g/GJ_i |  |  | 3 | ctrl | 2015 | 1.3
11 SOFC-CHP | Solid oxide fuel cell - back pressure - biogas - small | Solid oxide fuel cell | back pressure | biogas | small | Environment | NOX [g/GJ_i] | NOX |  | g/GJ_i |  |  | 3 | ctrl | 2020 | 1.4
11 SOFC-CHP | Solid oxide fuel cell - back pressure - biogas - small | Solid oxide fuel cell | back pressure | biogas | small | Environment | NOX [g/GJ_i] | NOX |  | g/GJ_i |  |  | 3 | lower | 2020
11 SOFC-CHP | Solid oxide fuel cell - back pressure - biogas - small | Solid oxide fuel cell | back pressure | biogas | small | Environment | NOX [g/GJ_i] | NOX |  | g/GJ_i |  |  | 3 | upper | 2020
11 SOFC-CHP | Solid oxide fuel cell - back pressure - biogas - small | Solid oxide fuel cell | back pressure | biogas | small | Environment | NOX [g/GJ_i] | NOX |  | g/GJ_i |  |  | 3 | ctrl | 2030 | 1.5
11 SOFC-CHP | Solid oxide fuel cell - back pressure - biogas - small | Solid oxide fuel cell | back pressure | biogas | small | Environment | NOX [g/GJ_i] | NOX |  | g/GJ_i |  |  | 3 | ctrl | 2050 | 1.6
11 SOFC-CHP | Solid oxide fuel cell - back pressure - biogas - small | Solid oxide fuel cell | back pressure | biogas | small | Environment | NOX [g/GJ_i] | NOX |  | g/GJ_i |  |  | 3 | lower | 2050
11 SOFC-CHP | Solid oxide fuel cell - back pressure - biogas - small | Solid oxide fuel cell | back pressure | biogas | small | Environment | NOX [g/GJ_i] | NOX |  | g/GJ_i |  |  | 3 | upper | 2050
11 SOFC-CHP | Solid oxide fuel cell - back pressure - biogas - small | Solid oxide fuel cell | back pressure | biogas | small | Environment | SO2 (degree of desulphuring) [] | SO2 | degree of desulphuring | [] |  |  | 3 | ctrl | 2015 | 1
11 SOFC-CHP | Solid oxide fuel cell - back pressure - biogas - small | Solid oxide fuel cell | back pressure | biogas | small | Environment | SO2 (degree of desulphuring) [] | SO2 | degree of desulphuring | [] |  |  | 3 | ctrl | 2020 | 1
11 SOFC-CHP | Solid oxide fuel cell - back pressure - biogas - small | Solid oxide fuel cell | back pressure | biogas | small | Environment | SO2 (degree of desulphuring) [] | SO2 | degree of desulphuring | [] |  |  | 3 | lower | 2020
11 SOFC-CHP | Solid oxide fuel cell - back pressure - biogas - small | Solid oxide fuel cell | back pressure | biogas | small | Environment | SO2 (degree of desulphuring) [] | SO2 | degree of desulphuring | [] |  |  | 3 | upper | 2020
11 SOFC-CHP | Solid oxide fuel cell - back pressure - biogas - small | Solid oxide fuel cell | back pressure | biogas | small | Environment | SO2 (degree of desulphuring) [] | SO2 | degree of desulphuring | [] |  |  | 3 | ctrl | 2030 | 1
11 SOFC-CHP | Solid oxide fuel cell - back pressure - biogas - small | Solid oxide fuel cell | back pressure | biogas | small | Environment | SO2 (degree of desulphuring) [] | SO2 | degree of desulphuring | [] |  |  | 3 | ctrl | 2050 | 1
11 SOFC-CHP | Solid oxide fuel cell - back pressure - biogas - small | Solid oxide fuel cell | back pressure | biogas | small | Environment | SO2 (degree of desulphuring) [] | SO2 | degree of desulphuring | [] |  |  | 3 | lower | 2050
11 SOFC-CHP | Solid oxide fuel cell - back pressure - biogas - small | Solid oxide fuel cell | back pressure | biogas | small | Environment | SO2 (degree of desulphuring) [] | SO2 | degree of desulphuring | [] |  |  | 3 | upper | 2050
11 SOFC-CHP | Solid oxide fuel cell - back pressure - biogas - small | Solid oxide fuel cell | back pressure | biogas | small | Financial data | Nominal investment (equipment) [2015-MEUR/MW_e] | Nominal investment | equipment | MEUR/MW_e | 2015 | G |  | ctrl | 2015 | 6.64
11 SOFC-CHP | Solid oxide fuel cell - back pressure - biogas - small | Solid oxide fuel cell | back pressure | biogas | small | Financial data | Nominal investment (equipment) [2015-MEUR/MW_e] | Nominal investment | equipment | MEUR/MW_e | 2015 | G |  | ctrl | 2020 | 2.31
11 SOFC-CHP | Solid oxide fuel cell - back pressure - biogas - small | Solid oxide fuel cell | back pressure | biogas | small | Financial data | Nominal investment (equipment) [2015-MEUR/MW_e] | Nominal investment | equipment | MEUR/MW_e | 2015 | G |  | lower | 2020
11 SOFC-CHP | Solid oxide fuel cell - back pressure - biogas - small | Solid oxide fuel cell | back pressure | biogas | small | Financial data | Nominal investment (equipment) [2015-MEUR/MW_e] | Nominal investment | equipment | MEUR/MW_e | 2015 | G |  | upper | 2020
11 SOFC-CHP | Solid oxide fuel cell - back pressure - biogas - small | Solid oxide fuel cell | back pressure | biogas | small | Financial data | Nominal investment (equipment) [2015-MEUR/MW_e] | Nominal investment | equipment | MEUR/MW_e | 2015 | G |  | ctrl | 2030 | 1.2
11 SOFC-CHP | Solid oxide fuel cell - back pressure - biogas - small | Solid oxide fuel cell | back pressure | biogas | small | Financial data | Nominal investment (equipment) [2015-MEUR/MW_e] | Nominal investment | equipment | MEUR/MW_e | 2015 | G |  | ctrl | 2050 | 0.464
11 SOFC-CHP | Solid oxide fuel cell - back pressure - biogas - small | Solid oxide fuel cell | back pressure | biogas | small | Financial data | Nominal investment (equipment) [2015-MEUR/MW_e] | Nominal investment | equipment | MEUR/MW_e | 2015 | G |  | lower | 2050
11 SOFC-CHP | Solid oxide fuel cell - back pressure - biogas - small | Solid oxide fuel cell | back pressure | biogas | small | Financial data | Nominal investment (equipment) [2015-MEUR/MW_e] | Nominal investment | equipment | MEUR/MW_e | 2015 | G |  | upper | 2050
11 SOFC-CHP | Solid oxide fuel cell - back pressure - biogas - small | Solid oxide fuel cell | back pressure | biogas | small | Financial data | Nominal investment (installation) [2015-MEUR/MW_e] | Nominal investment | installation | MEUR/MW_e | 2015 | G |  | ctrl | 2015 | 1.66
11 SOFC-CHP | Solid oxide fuel cell - back pressure - biogas - small | Solid oxide fuel cell | back pressure | biogas | small | Financial data | Nominal investment (installation) [2015-MEUR/MW_e] | Nominal investment | installation | MEUR/MW_e | 2015 | G |  | ctrl | 2020 | 0.99
11 SOFC-CHP | Solid oxide fuel cell - back pressure - biogas - small | Solid oxide fuel cell | back pressure | biogas | small | Financial data | Nominal investment (installation) [2015-MEUR/MW_e] | Nominal investment | installation | MEUR/MW_e | 2015 | G |  | lower | 2020
11 SOFC-CHP | Solid oxide fuel cell - back pressure - biogas - small | Solid oxide fuel cell | back pressure | biogas | small | Financial data | Nominal investment (installation) [2015-MEUR/MW_e] | Nominal investment | installation | MEUR/MW_e | 2015 | G |  | upper | 2020
11 SOFC-CHP | Solid oxide fuel cell - back pressure - biogas - small | Solid oxide fuel cell | back pressure | biogas | small | Financial data | Nominal investment (installation) [2015-MEUR/MW_e] | Nominal investment | installation | MEUR/MW_e | 2015 | G |  | ctrl | 2030 | 0.8
11 SOFC-CHP | Solid oxide fuel cell - back pressure - biogas - small | Solid oxide fuel cell | back pressure | biogas | small | Financial data | Nominal investment (installation) [2015-MEUR/MW_e] | Nominal investment | installation | MEUR/MW_e | 2015 | G |  | ctrl | 2050 | 0.336
11 SOFC-CHP | Solid oxide fuel cell - back pressure - biogas - small | Solid oxide fuel cell | back pressure | biogas | small | Financial data | Nominal investment (installation) [2015-MEUR/MW_e] | Nominal investment | installation | MEUR/MW_e | 2015 | G |  | lower | 2050
11 SOFC-CHP | Solid oxide fuel cell - back pressure - biogas - small | Solid oxide fuel cell | back pressure | biogas | small | Financial data | Nominal investment (installation) [2015-MEUR/MW_e] | Nominal investment | installation | MEUR/MW_e | 2015 | G |  | upper | 2050
11 SOFC-CHP | Solid oxide fuel cell - back pressure - biogas - small | Solid oxide fuel cell | back pressure | biogas | small | Financial data | Fixed O&M (*total) [2015-EUR/MW_e/y] | Fixed O&M | *total | EUR/MW_e/y | 2015 | K | 8 | ctrl | 2015 | 415000
11 SOFC-CHP | Solid oxide fuel cell - back pressure - biogas - small | Solid oxide fuel cell | back pressure | biogas | small | Financial data | Fixed O&M (*total) [2015-EUR/MW_e/y] | Fixed O&M | *total | EUR/MW_e/y | 2015 | K | 8 | ctrl | 2020 | 165000
11 SOFC-CHP | Solid oxide fuel cell - back pressure - biogas - small | Solid oxide fuel cell | back pressure | biogas | small | Financial data | Fixed O&M (*total) [2015-EUR/MW_e/y] | Fixed O&M | *total | EUR/MW_e/y | 2015 | K | 8 | lower | 2020 | 135000
11 SOFC-CHP | Solid oxide fuel cell - back pressure - biogas - small | Solid oxide fuel cell | back pressure | biogas | small | Financial data | Fixed O&M (*total) [2015-EUR/MW_e/y] | Fixed O&M | *total | EUR/MW_e/y | 2015 | K | 8 | upper | 2020 | 290000
11 SOFC-CHP | Solid oxide fuel cell - back pressure - biogas - small | Solid oxide fuel cell | back pressure | biogas | small | Financial data | Fixed O&M (*total) [2015-EUR/MW_e/y] | Fixed O&M | *total | EUR/MW_e/y | 2015 | K | 8 | ctrl | 2030 | 100000
11 SOFC-CHP | Solid oxide fuel cell - back pressure - biogas - small | Solid oxide fuel cell | back pressure | biogas | small | Financial data | Fixed O&M (*total) [2015-EUR/MW_e/y] | Fixed O&M | *total | EUR/MW_e/y | 2015 | K | 8 | ctrl | 2050 | 40000
11 SOFC-CHP | Solid oxide fuel cell - back pressure - biogas - small | Solid oxide fuel cell | back pressure | biogas | small | Financial data | Fixed O&M (*total) [2015-EUR/MW_e/y] | Fixed O&M | *total | EUR/MW_e/y | 2015 | K | 8 | lower | 2050 | 20000
11 SOFC-CHP | Solid oxide fuel cell - back pressure - biogas - small | Solid oxide fuel cell | back pressure | biogas | small | Financial data | Fixed O&M (*total) [2015-EUR/MW_e/y] | Fixed O&M | *total | EUR/MW_e/y | 2015 | K | 8 | upper | 2050 | 65000
11 SOFC-CHP | Solid oxide fuel cell - back pressure - biogas - small | Solid oxide fuel cell | back pressure | biogas | small | Financial data | Nominal investment (*total) [2015-MEUR/MW_e] | Nominal investment | *total | MEUR/MW_e | 2015 | [G, H, I, J] | [8, 13] | ctrl | 2015 | 8.3
11 SOFC-CHP | Solid oxide fuel cell - back pressure - biogas - small | Solid oxide fuel cell | back pressure | biogas | small | Financial data | Nominal investment (*total) [2015-MEUR/MW_e] | Nominal investment | *total | MEUR/MW_e | 2015 | [G, H, I, J] | [8, 13] | ctrl | 2020 | 3.3
11 SOFC-CHP | Solid oxide fuel cell - back pressure - biogas - small | Solid oxide fuel cell | back pressure | biogas | small | Financial data | Nominal investment (*total) [2015-MEUR/MW_e] | Nominal investment | *total | MEUR/MW_e | 2015 | [G, H, I, J] | [8, 13] | lower | 2020 | 2.7
11 SOFC-CHP | Solid oxide fuel cell - back pressure - biogas - small | Solid oxide fuel cell | back pressure | biogas | small | Financial data | Nominal investment (*total) [2015-MEUR/MW_e] | Nominal investment | *total | MEUR/MW_e | 2015 | [G, H, I, J] | [8, 13] | upper | 2020 | 5.8
11 SOFC-CHP | Solid oxide fuel cell - back pressure - biogas - small | Solid oxide fuel cell | back pressure | biogas | small | Financial data | Nominal investment (*total) [2015-MEUR/MW_e] | Nominal investment | *total | MEUR/MW_e | 2015 | [G, H, I, J] | [8, 13] | ctrl | 2030 | 2
11 SOFC-CHP | Solid oxide fuel cell - back pressure - biogas - small | Solid oxide fuel cell | back pressure | biogas | small | Financial data | Nominal investment (*total) [2015-MEUR/MW_e] | Nominal investment | *total | MEUR/MW_e | 2015 | [G, H, I, J] | [8, 13] | ctrl | 2050 | 0.8
11 SOFC-CHP | Solid oxide fuel cell - back pressure - biogas - small | Solid oxide fuel cell | back pressure | biogas | small | Financial data | Nominal investment (*total) [2015-MEUR/MW_e] | Nominal investment | *total | MEUR/MW_e | 2015 | [G, H, I, J] | [8, 13] | lower | 2050 | 0.4
11 SOFC-CHP | Solid oxide fuel cell - back pressure - biogas - small | Solid oxide fuel cell | back pressure | biogas | small | Financial data | Nominal investment (*total) [2015-MEUR/MW_e] | Nominal investment | *total | MEUR/MW_e | 2015 | [G, H, I, J] | [8, 13] | upper | 2050 | 1.3
11 SOFC-CHP | Solid oxide fuel cell - back pressure - biogas - small | Solid oxide fuel cell | back pressure | biogas | small | Financial data | Startup cost [2015-EUR/MW_e/startup] | Startup cost |  | EUR/MW_e/startup | 2015 |  |  | ctrl | 2015
11 SOFC-CHP | Solid oxide fuel cell - back pressure - biogas - small | Solid oxide fuel cell | back pressure | biogas | small | Financial data | Startup cost [2015-EUR/MW_e/startup] | Startup cost |  | EUR/MW_e/startup | 2015 |  |  | ctrl | 2020
11 SOFC-CHP | Solid oxide fuel cell - back pressure - biogas - small | Solid oxide fuel cell | back pressure | biogas | small | Financial data | Startup cost [2015-EUR/MW_e/startup] | Startup cost |  | EUR/MW_e/startup | 2015 |  |  | lower | 2020
11 SOFC-CHP | Solid oxide fuel cell - back pressure - biogas - small | Solid oxide fuel cell | back pressure | biogas | small | Financial data | Startup cost [2015-EUR/MW_e/startup] | Startup cost |  | EUR/MW_e/startup | 2015 |  |  | upper | 2020
11 SOFC-CHP | Solid oxide fuel cell - back pressure - biogas - small | Solid oxide fuel cell | back pressure | biogas | small | Financial data | Startup cost [2015-EUR/MW_e/startup] | Startup cost |  | EUR/MW_e/startup | 2015 |  |  | ctrl | 2030
11 SOFC-CHP | Solid oxide fuel cell - back pressure - biogas - small | Solid oxide fuel cell | back pressure | biogas | small | Financial data | Startup cost [2015-EUR/MW_e/startup] | Startup cost |  | EUR/MW_e/startup | 2015 |  |  | ctrl | 2050
11 SOFC-CHP | Solid oxide fuel cell - back pressure - biogas - small | Solid oxide fuel cell | back pressure | biogas | small | Financial data | Startup cost [2015-EUR/MW_e/startup] | Startup cost |  | EUR/MW_e/startup | 2015 |  |  | lower | 2050
11 SOFC-CHP | Solid oxide fuel cell - back pressure - biogas - small | Solid oxide fuel cell | back pressure | biogas | small | Financial data | Startup cost [2015-EUR/MW_e/startup] | Startup cost |  | EUR/MW_e/startup | 2015 |  |  | upper | 2050
11 SOFC-CHP | Solid oxide fuel cell - back pressure - biogas - small | Solid oxide fuel cell | back pressure | biogas | small | Financial data | Variable O&M (*total) [2015-EUR/MWh_e] | Variable O&M | *total | EUR/MWh_e | 2015 |  |  | ctrl | 2015
11 SOFC-CHP | Solid oxide fuel cell - back pressure - biogas - small | Solid oxide fuel cell | back pressure | biogas | small | Financial data | Variable O&M (*total) [2015-EUR/MWh_e] | Variable O&M | *total | EUR/MWh_e | 2015 |  |  | ctrl | 2020
11 SOFC-CHP | Solid oxide fuel cell - back pressure - biogas - small | Solid oxide fuel cell | back pressure | biogas | small | Financial data | Variable O&M (*total) [2015-EUR/MWh_e] | Variable O&M | *total | EUR/MWh_e | 2015 |  |  | lower | 2020
11 SOFC-CHP | Solid oxide fuel cell - back pressure - biogas - small | Solid oxide fuel cell | back pressure | biogas | small | Financial data | Variable O&M (*total) [2015-EUR/MWh_e] | Variable O&M | *total | EUR/MWh_e | 2015 |  |  | upper | 2020
11 SOFC-CHP | Solid oxide fuel cell - back pressure - biogas - small | Solid oxide fuel cell | back pressure | biogas | small | Financial data | Variable O&M (*total) [2015-EUR/MWh_e] | Variable O&M | *total | EUR/MWh_e | 2015 |  |  | ctrl | 2030
11 SOFC-CHP | Solid oxide fuel cell - back pressure - biogas - small | Solid oxide fuel cell | back pressure | biogas | small | Financial data | Variable O&M (*total) [2015-EUR/MWh_e] | Variable O&M | *total | EUR/MWh_e | 2015 |  |  | ctrl | 2050
11 SOFC-CHP | Solid oxide fuel cell - back pressure - biogas - small | Solid oxide fuel cell | back pressure | biogas | small | Financial data | Variable O&M (*total) [2015-EUR/MWh_e] | Variable O&M | *total | EUR/MWh_e | 2015 |  |  | lower | 2050
11 SOFC-CHP | Solid oxide fuel cell - back pressure - biogas - small | Solid oxide fuel cell | back pressure | biogas | small | Financial data | Variable O&M (*total) [2015-EUR/MWh_e] | Variable O&M | *total | EUR/MWh_e | 2015 |  |  | upper | 2050
11 SOFC-CHP | Solid oxide fuel cell - back pressure - biogas - small | Solid oxide fuel cell | back pressure | biogas | small | Regulation ability | Cold start-up time [hours] | Cold start-up time |  | hours |  | E | [*, *, *, *] | ctrl | 2015 | 25
11 SOFC-CHP | Solid oxide fuel cell - back pressure - biogas - small | Solid oxide fuel cell | back pressure | biogas | small | Regulation ability | Cold start-up time [hours] | Cold start-up time |  | hours |  | E | [*, *, *, *] | ctrl | 2020 | 25
11 SOFC-CHP | Solid oxide fuel cell - back pressure - biogas - small | Solid oxide fuel cell | back pressure | biogas | small | Regulation ability | Cold start-up time [hours] | Cold start-up time |  | hours |  | E | [*, *, *, *] | lower | 2020
11 SOFC-CHP | Solid oxide fuel cell - back pressure - biogas - small | Solid oxide fuel cell | back pressure | biogas | small | Regulation ability | Cold start-up time [hours] | Cold start-up time |  | hours |  | E | [*, *, *, *] | upper | 2020
11 SOFC-CHP | Solid oxide fuel cell - back pressure - biogas - small | Solid oxide fuel cell | back pressure | biogas | small | Regulation ability | Cold start-up time [hours] | Cold start-up time |  | hours |  | E | [*, *, *, *] | ctrl | 2030 | 25
11 SOFC-CHP | Solid oxide fuel cell - back pressure - biogas - small | Solid oxide fuel cell | back pressure | biogas | small | Regulation ability | Cold start-up time [hours] | Cold start-up time |  | hours |  | E | [*, *, *, *] | ctrl | 2050 | 25
11 SOFC-CHP | Solid oxide fuel cell - back pressure - biogas - small | Solid oxide fuel cell | back pressure | biogas | small | Regulation ability | Cold start-up time [hours] | Cold start-up time |  | hours |  | E | [*, *, *, *] | lower | 2050
11 SOFC-CHP | Solid oxide fuel cell - back pressure - biogas - small | Solid oxide fuel cell | back pressure | biogas | small | Regulation ability | Cold start-up time [hours] | Cold start-up time |  | hours |  | E | [*, *, *, *] | upper | 2050
11 SOFC-CHP | Solid oxide fuel cell - back pressure - biogas - small | Solid oxide fuel cell | back pressure | biogas | small | Regulation ability | Minimum load (of full load) [] | Minimum load | of full load | [] |  |  |  | ctrl | 2015 | 0.7
11 SOFC-CHP | Solid oxide fuel cell - back pressure - biogas - small | Solid oxide fuel cell | back pressure | biogas | small | Regulation ability | Minimum load (of full load) [] | Minimum load | of full load | [] |  |  |  | ctrl | 2020 | 0.7
11 SOFC-CHP | Solid oxide fuel cell - back pressure - biogas - small | Solid oxide fuel cell | back pressure | biogas | small | Regulation ability | Minimum load (of full load) [] | Minimum load | of full load | [] |  |  |  | lower | 2020
11 SOFC-CHP | Solid oxide fuel cell - back pressure - biogas - small | Solid oxide fuel cell | back pressure | biogas | small | Regulation ability | Minimum load (of full load) [] | Minimum load | of full load | [] |  |  |  | upper | 2020
11 SOFC-CHP | Solid oxide fuel cell - back pressure - biogas - small | Solid oxide fuel cell | back pressure | biogas | small | Regulation ability | Minimum load (of full load) [] | Minimum load | of full load | [] |  |  |  | ctrl | 2030 | 0.7
11 SOFC-CHP | Solid oxide fuel cell - back pressure - biogas - small | Solid oxide fuel cell | back pressure | biogas | small | Regulation ability | Minimum load (of full load) [] | Minimum load | of full load | [] |  |  |  | ctrl | 2050 | 0.7
11 SOFC-CHP | Solid oxide fuel cell - back pressure - biogas - small | Solid oxide fuel cell | back pressure | biogas | small | Regulation ability | Minimum load (of full load) [] | Minimum load | of full load | [] |  |  |  | lower | 2050
11 SOFC-CHP | Solid oxide fuel cell - back pressure - biogas - small | Solid oxide fuel cell | back pressure | biogas | small | Regulation ability | Minimum load (of full load) [] | Minimum load | of full load | [] |  |  |  | upper | 2050
11 SOFC-CHP | Solid oxide fuel cell - back pressure - biogas - small | Solid oxide fuel cell | back pressure | biogas | small | Regulation ability | Primary regulation (of full load, per 30 seconds) [] | Primary regulation | of full load, per 30 seconds | [] |  |  |  | ctrl | 2015
11 SOFC-CHP | Solid oxide fuel cell - back pressure - biogas - small | Solid oxide fuel cell | back pressure | biogas | small | Regulation ability | Primary regulation (of full load, per 30 seconds) [] | Primary regulation | of full load, per 30 seconds | [] |  |  |  | ctrl | 2020
11 SOFC-CHP | Solid oxide fuel cell - back pressure - biogas - small | Solid oxide fuel cell | back pressure | biogas | small | Regulation ability | Primary regulation (of full load, per 30 seconds) [] | Primary regulation | of full load, per 30 seconds | [] |  |  |  | lower | 2020
11 SOFC-CHP | Solid oxide fuel cell - back pressure - biogas - small | Solid oxide fuel cell | back pressure | biogas | small | Regulation ability | Primary regulation (of full load, per 30 seconds) [] | Primary regulation | of full load, per 30 seconds | [] |  |  |  | upper | 2020
11 SOFC-CHP | Solid oxide fuel cell - back pressure - biogas - small | Solid oxide fuel cell | back pressure | biogas | small | Regulation ability | Primary regulation (of full load, per 30 seconds) [] | Primary regulation | of full load, per 30 seconds | [] |  |  |  | ctrl | 2030
11 SOFC-CHP | Solid oxide fuel cell - back pressure - biogas - small | Solid oxide fuel cell | back pressure | biogas | small | Regulation ability | Primary regulation (of full load, per 30 seconds) [] | Primary regulation | of full load, per 30 seconds | [] |  |  |  | ctrl | 2050
11 SOFC-CHP | Solid oxide fuel cell - back pressure - biogas - small | Solid oxide fuel cell | back pressure | biogas | small | Regulation ability | Primary regulation (of full load, per 30 seconds) [] | Primary regulation | of full load, per 30 seconds | [] |  |  |  | lower | 2050
11 SOFC-CHP | Solid oxide fuel cell - back pressure - biogas - small | Solid oxide fuel cell | back pressure | biogas | small | Regulation ability | Primary regulation (of full load, per 30 seconds) [] | Primary regulation | of full load, per 30 seconds | [] |  |  |  | upper | 2050
11 SOFC-CHP | Solid oxide fuel cell - back pressure - biogas - small | Solid oxide fuel cell | back pressure | biogas | small | Regulation ability | Secondary regulation (of full load, per minute) [] | Secondary regulation | of full load, per minute | [] |  |  |  | ctrl | 2015
11 SOFC-CHP | Solid oxide fuel cell - back pressure - biogas - small | Solid oxide fuel cell | back pressure | biogas | small | Regulation ability | Secondary regulation (of full load, per minute) [] | Secondary regulation | of full load, per minute | [] |  |  |  | ctrl | 2020
11 SOFC-CHP | Solid oxide fuel cell - back pressure - biogas - small | Solid oxide fuel cell | back pressure | biogas | small | Regulation ability | Secondary regulation (of full load, per minute) [] | Secondary regulation | of full load, per minute | [] |  |  |  | lower | 2020
11 SOFC-CHP | Solid oxide fuel cell - back pressure - biogas - small | Solid oxide fuel cell | back pressure | biogas | small | Regulation ability | Secondary regulation (of full load, per minute) [] | Secondary regulation | of full load, per minute | [] |  |  |  | upper | 2020
11 SOFC-CHP | Solid oxide fuel cell - back pressure - biogas - small | Solid oxide fuel cell | back pressure | biogas | small | Regulation ability | Secondary regulation (of full load, per minute) [] | Secondary regulation | of full load, per minute | [] |  |  |  | ctrl | 2030
11 SOFC-CHP | Solid oxide fuel cell - back pressure - biogas - small | Solid oxide fuel cell | back pressure | biogas | small | Regulation ability | Secondary regulation (of full load, per minute) [] | Secondary regulation | of full load, per minute | [] |  |  |  | ctrl | 2050
11 SOFC-CHP | Solid oxide fuel cell - back pressure - biogas - small | Solid oxide fuel cell | back pressure | biogas | small | Regulation ability | Secondary regulation (of full load, per minute) [] | Secondary regulation | of full load, per minute | [] |  |  |  | lower | 2050
11 SOFC-CHP | Solid oxide fuel cell - back pressure - biogas - small | Solid oxide fuel cell | back pressure | biogas | small | Regulation ability | Secondary regulation (of full load, per minute) [] | Secondary regulation | of full load, per minute | [] |  |  |  | upper | 2050
11 SOFC-CHP | Solid oxide fuel cell - back pressure - biogas - small | Solid oxide fuel cell | back pressure | biogas | small | Regulation ability | Warm start-up time [hours] | Warm start-up time |  | hours |  | E |  | ctrl | 2015 | 0.025
11 SOFC-CHP | Solid oxide fuel cell - back pressure - biogas - small | Solid oxide fuel cell | back pressure | biogas | small | Regulation ability | Warm start-up time [hours] | Warm start-up time |  | hours |  | E |  | ctrl | 2020 | 0.025
11 SOFC-CHP | Solid oxide fuel cell - back pressure - biogas - small | Solid oxide fuel cell | back pressure | biogas | small | Regulation ability | Warm start-up time [hours] | Warm start-up time |  | hours |  | E |  | lower | 2020
11 SOFC-CHP | Solid oxide fuel cell - back pressure - biogas - small | Solid oxide fuel cell | back pressure | biogas | small | Regulation ability | Warm start-up time [hours] | Warm start-up time |  | hours |  | E |  | upper | 2020
11 SOFC-CHP | Solid oxide fuel cell - back pressure - biogas - small | Solid oxide fuel cell | back pressure | biogas | small | Regulation ability | Warm start-up time [hours] | Warm start-up time |  | hours |  | E |  | ctrl | 2030 | 0.025
11 SOFC-CHP | Solid oxide fuel cell - back pressure - biogas - small | Solid oxide fuel cell | back pressure | biogas | small | Regulation ability | Warm start-up time [hours] | Warm start-up time |  | hours |  | E |  | ctrl | 2050 | 0.025
11 SOFC-CHP | Solid oxide fuel cell - back pressure - biogas - small | Solid oxide fuel cell | back pressure | biogas | small | Regulation ability | Warm start-up time [hours] | Warm start-up time |  | hours |  | E |  | lower | 2050
11 SOFC-CHP | Solid oxide fuel cell - back pressure - biogas - small | Solid oxide fuel cell | back pressure | biogas | small | Regulation ability | Warm start-up time [hours] | Warm start-up time |  | hours |  | E |  | upper | 2050
12 LT-PEMFC CHP | Low temp PEM fuel cell - back pressure - hydrogen - small | Low temp PEM fuel cell | back pressure | hydrogen | small | Energy/technical data | Cb coefficient (50°C/100°C) | Cb coefficient | 50°C/100°C |  |  | D |  | ctrl | 2015
12 LT-PEMFC CHP | Low temp PEM fuel cell - back pressure - hydrogen - small | Low temp PEM fuel cell | back pressure | hydrogen | small | Energy/technical data | Cb coefficient (50°C/100°C) | Cb coefficient | 50°C/100°C |  |  | D |  | ctrl | 2020 | 1.25
12 LT-PEMFC CHP | Low temp PEM fuel cell - back pressure - hydrogen - small | Low temp PEM fuel cell | back pressure | hydrogen | small | Energy/technical data | Cb coefficient (50°C/100°C) | Cb coefficient | 50°C/100°C |  |  | D |  | lower | 2020
12 LT-PEMFC CHP | Low temp PEM fuel cell - back pressure - hydrogen - small | Low temp PEM fuel cell | back pressure | hydrogen | small | Energy/technical data | Cb coefficient (50°C/100°C) | Cb coefficient | 50°C/100°C |  |  | D |  | upper | 2020
12 LT-PEMFC CHP | Low temp PEM fuel cell - back pressure - hydrogen - small | Low temp PEM fuel cell | back pressure | hydrogen | small | Energy/technical data | Cb coefficient (50°C/100°C) | Cb coefficient | 50°C/100°C |  |  | D |  | ctrl | 2030 | 1.25
12 LT-PEMFC CHP | Low temp PEM fuel cell - back pressure - hydrogen - small | Low temp PEM fuel cell | back pressure | hydrogen | small | Energy/technical data | Cb coefficient (50°C/100°C) | Cb coefficient | 50°C/100°C |  |  | D |  | ctrl | 2050 | 1.25
12 LT-PEMFC CHP | Low temp PEM fuel cell - back pressure - hydrogen - small | Low temp PEM fuel cell | back pressure | hydrogen | small | Energy/technical data | Cb coefficient (50°C/100°C) | Cb coefficient | 50°C/100°C |  |  | D |  | lower | 2050
12 LT-PEMFC CHP | Low temp PEM fuel cell - back pressure - hydrogen - small | Low temp PEM fuel cell | back pressure | hydrogen | small | Energy/technical data | Cb coefficient (50°C/100°C) | Cb coefficient | 50°C/100°C |  |  | D |  | upper | 2050
12 LT-PEMFC CHP | Low temp PEM fuel cell - back pressure - hydrogen - small | Low temp PEM fuel cell | back pressure | hydrogen | small | Energy/technical data | Construction time [years] | Construction time |  | years |  |  |  | ctrl | 2015 | 1
12 LT-PEMFC CHP | Low temp PEM fuel cell - back pressure - hydrogen - small | Low temp PEM fuel cell | back pressure | hydrogen | small | Energy/technical data | Construction time [years] | Construction time |  | years |  |  |  | ctrl | 2020 | 1
12 LT-PEMFC CHP | Low temp PEM fuel cell - back pressure - hydrogen - small | Low temp PEM fuel cell | back pressure | hydrogen | small | Energy/technical data | Construction time [years] | Construction time |  | years |  |  |  | lower | 2020
12 LT-PEMFC CHP | Low temp PEM fuel cell - back pressure - hydrogen - small | Low temp PEM fuel cell | back pressure | hydrogen | small | Energy/technical data | Construction time [years] | Construction time |  | years |  |  |  | upper | 2020
12 LT-PEMFC CHP | Low temp PEM fuel cell - back pressure - hydrogen - small | Low temp PEM fuel cell | back pressure | hydrogen | small | Energy/technical data | Construction time [years] | Construction time |  | years |  |  |  | ctrl | 2030 | 1
12 LT-PEMFC CHP | Low temp PEM fuel cell - back pressure - hydrogen - small | Low temp PEM fuel cell | back pressure | hydrogen | small | Energy/technical data | Construction time [years] | Construction time |  | years |  |  |  | ctrl | 2050 | 1
12 LT-PEMFC CHP | Low temp PEM fuel cell - back pressure - hydrogen - small | Low temp PEM fuel cell | back pressure | hydrogen | small | Energy/technical data | Construction time [years] | Construction time |  | years |  |  |  | lower | 2050
12 LT-PEMFC CHP | Low temp PEM fuel cell - back pressure - hydrogen - small | Low temp PEM fuel cell | back pressure | hydrogen | small | Energy/technical data | Construction time [years] | Construction time |  | years |  |  |  | upper | 2050
12 LT-PEMFC CHP | Low temp PEM fuel cell - back pressure - hydrogen - small | Low temp PEM fuel cell | back pressure | hydrogen | small | Energy/technical data | Cv coefficient (50°C/100°C) | Cv coefficient | 50°C/100°C |  |  |  |  | ctrl | 2015
12 LT-PEMFC CHP | Low temp PEM fuel cell - back pressure - hydrogen - small | Low temp PEM fuel cell | back pressure | hydrogen | small | Energy/technical data | Cv coefficient (50°C/100°C) | Cv coefficient | 50°C/100°C |  |  |  |  | ctrl | 2020
12 LT-PEMFC CHP | Low temp PEM fuel cell - back pressure - hydrogen - small | Low temp PEM fuel cell | back pressure | hydrogen | small | Energy/technical data | Cv coefficient (50°C/100°C) | Cv coefficient | 50°C/100°C |  |  |  |  | lower | 2020
12 LT-PEMFC CHP | Low temp PEM fuel cell - back pressure - hydrogen - small | Low temp PEM fuel cell | back pressure | hydrogen | small | Energy/technical data | Cv coefficient (50°C/100°C) | Cv coefficient | 50°C/100°C |  |  |  |  | upper | 2020
12 LT-PEMFC CHP | Low temp PEM fuel cell - back pressure - hydrogen - small | Low temp PEM fuel cell | back pressure | hydrogen | small | Energy/technical data | Cv coefficient (50°C/100°C) | Cv coefficient | 50°C/100°C |  |  |  |  | ctrl | 2030
12 LT-PEMFC CHP | Low temp PEM fuel cell - back pressure - hydrogen - small | Low temp PEM fuel cell | back pressure | hydrogen | small | Energy/technical data | Cv coefficient (50°C/100°C) | Cv coefficient | 50°C/100°C |  |  |  |  | ctrl | 2050
12 LT-PEMFC CHP | Low temp PEM fuel cell - back pressure - hydrogen - small | Low temp PEM fuel cell | back pressure | hydrogen | small | Energy/technical data | Cv coefficient (50°C/100°C) | Cv coefficient | 50°C/100°C |  |  |  |  | lower | 2050
12 LT-PEMFC CHP | Low temp PEM fuel cell - back pressure - hydrogen - small | Low temp PEM fuel cell | back pressure | hydrogen | small | Energy/technical data | Cv coefficient (50°C/100°C) | Cv coefficient | 50°C/100°C |  |  |  |  | upper | 2050
12 LT-PEMFC CHP | Low temp PEM fuel cell - back pressure - hydrogen - small | Low temp PEM fuel cell | back pressure | hydrogen | small | Energy/technical data | Electrical efficiency (net, annual average) [] | Electrical efficiency | net, annual average | [] |  | A | [3, 5] | ctrl | 2015 | 0.45
12 LT-PEMFC CHP | Low temp PEM fuel cell - back pressure - hydrogen - small | Low temp PEM fuel cell | back pressure | hydrogen | small | Energy/technical data | Electrical efficiency (net, annual average) [] | Electrical efficiency | net, annual average | [] |  | A | [3, 5] | ctrl | 2020 | 0.5
12 LT-PEMFC CHP | Low temp PEM fuel cell - back pressure - hydrogen - small | Low temp PEM fuel cell | back pressure | hydrogen | small | Energy/technical data | Electrical efficiency (net, annual average) [] | Electrical efficiency | net, annual average | [] |  | A | [3, 5] | lower | 2020 | 0.45
12 LT-PEMFC CHP | Low temp PEM fuel cell - back pressure - hydrogen - small | Low temp PEM fuel cell | back pressure | hydrogen | small | Energy/technical data | Electrical efficiency (net, annual average) [] | Electrical efficiency | net, annual average | [] |  | A | [3, 5] | upper | 2020 | 0.52
12 LT-PEMFC CHP | Low temp PEM fuel cell - back pressure - hydrogen - small | Low temp PEM fuel cell | back pressure | hydrogen | small | Energy/technical data | Electrical efficiency (net, annual average) [] | Electrical efficiency | net, annual average | [] |  | A | [3, 5] | ctrl | 2030 | 0.5
12 LT-PEMFC CHP | Low temp PEM fuel cell - back pressure - hydrogen - small | Low temp PEM fuel cell | back pressure | hydrogen | small | Energy/technical data | Electrical efficiency (net, annual average) [] | Electrical efficiency | net, annual average | [] |  | A | [3, 5] | ctrl | 2050 | 0.5
12 LT-PEMFC CHP | Low temp PEM fuel cell - back pressure - hydrogen - small | Low temp PEM fuel cell | back pressure | hydrogen | small | Energy/technical data | Electrical efficiency (net, annual average) [] | Electrical efficiency | net, annual average | [] |  | A | [3, 5] | lower | 2050 | 0.46
12 LT-PEMFC CHP | Low temp PEM fuel cell - back pressure - hydrogen - small | Low temp PEM fuel cell | back pressure | hydrogen | small | Energy/technical data | Electrical efficiency (net, annual average) [] | Electrical efficiency | net, annual average | [] |  | A | [3, 5] | upper | 2050 | 0.53
12 LT-PEMFC CHP | Low temp PEM fuel cell - back pressure - hydrogen - small | Low temp PEM fuel cell | back pressure | hydrogen | small | Energy/technical data | Electrical efficiency (net, name plate) [] | Electrical efficiency | net, name plate | [] |  |  | 5 | ctrl | 2015 | 0.45
12 LT-PEMFC CHP | Low temp PEM fuel cell - back pressure - hydrogen - small | Low temp PEM fuel cell | back pressure | hydrogen | small | Energy/technical data | Electrical efficiency (net, name plate) [] | Electrical efficiency | net, name plate | [] |  |  | 5 | ctrl | 2020 | 0.5
12 LT-PEMFC CHP | Low temp PEM fuel cell - back pressure - hydrogen - small | Low temp PEM fuel cell | back pressure | hydrogen | small | Energy/technical data | Electrical efficiency (net, name plate) [] | Electrical efficiency | net, name plate | [] |  |  | 5 | lower | 2020
12 LT-PEMFC CHP | Low temp PEM fuel cell - back pressure - hydrogen - small | Low temp PEM fuel cell | back pressure | hydrogen | small | Energy/technical data | Electrical efficiency (net, name plate) [] | Electrical efficiency | net, name plate | [] |  |  | 5 | upper | 2020
12 LT-PEMFC CHP | Low temp PEM fuel cell - back pressure - hydrogen - small | Low temp PEM fuel cell | back pressure | hydrogen | small | Energy/technical data | Electrical efficiency (net, name plate) [] | Electrical efficiency | net, name plate | [] |  |  | 5 | ctrl | 2030 | 0.5
12 LT-PEMFC CHP | Low temp PEM fuel cell - back pressure - hydrogen - small | Low temp PEM fuel cell | back pressure | hydrogen | small | Energy/technical data | Electrical efficiency (net, name plate) [] | Electrical efficiency | net, name plate | [] |  |  | 5 | ctrl | 2050 | 0.5
12 LT-PEMFC CHP | Low temp PEM fuel cell - back pressure - hydrogen - small | Low temp PEM fuel cell | back pressure | hydrogen | small | Energy/technical data | Electrical efficiency (net, name plate) [] | Electrical efficiency | net, name plate | [] |  |  | 5 | lower | 2050
12 LT-PEMFC CHP | Low temp PEM fuel cell - back pressure - hydrogen - small | Low temp PEM fuel cell | back pressure | hydrogen | small | Energy/technical data | Electrical efficiency (net, name plate) [] | Electrical efficiency | net, name plate | [] |  |  | 5 | upper | 2050
12 LT-PEMFC CHP | Low temp PEM fuel cell - back pressure - hydrogen - small | Low temp PEM fuel cell | back pressure | hydrogen | small | Energy/technical data | Forced outage [] | Forced outage |  | [] |  |  |  | ctrl | 2015 | 0.001
12 LT-PEMFC CHP | Low temp PEM fuel cell - back pressure - hydrogen - small | Low temp PEM fuel cell | back pressure | hydrogen | small | Energy/technical data | Forced outage [] | Forced outage |  | [] |  |  |  | ctrl | 2020 | 0.001
12 LT-PEMFC CHP | Low temp PEM fuel cell - back pressure - hydrogen - small | Low temp PEM fuel cell | back pressure | hydrogen | small | Energy/technical data | Forced outage [] | Forced outage |  | [] |  |  |  | lower | 2020
12 LT-PEMFC CHP | Low temp PEM fuel cell - back pressure - hydrogen - small | Low temp PEM fuel cell | back pressure | hydrogen | small | Energy/technical data | Forced outage [] | Forced outage |  | [] |  |  |  | upper | 2020
12 LT-PEMFC CHP | Low temp PEM fuel cell - back pressure - hydrogen - small | Low temp PEM fuel cell | back pressure | hydrogen | small | Energy/technical data | Forced outage [] | Forced outage |  | [] |  |  |  | ctrl | 2030 | 0.001
12 LT-PEMFC CHP | Low temp PEM fuel cell - back pressure - hydrogen - small | Low temp PEM fuel cell | back pressure | hydrogen | small | Energy/technical data | Forced outage [] | Forced outage |  | [] |  |  |  | ctrl | 2050 | 0.001
12 LT-PEMFC CHP | Low temp PEM fuel cell - back pressure - hydrogen - small | Low temp PEM fuel cell | back pressure | hydrogen | small | Energy/technical data | Forced outage [] | Forced outage |  | [] |  |  |  | lower | 2050
12 LT-PEMFC CHP | Low temp PEM fuel cell - back pressure - hydrogen - small | Low temp PEM fuel cell | back pressure | hydrogen | small | Energy/technical data | Forced outage [] | Forced outage |  | [] |  |  |  | upper | 2050
12 LT-PEMFC CHP | Low temp PEM fuel cell - back pressure - hydrogen - small | Low temp PEM fuel cell | back pressure | hydrogen | small | Energy/technical data | Generating capacity for one unit [MW_e] | Generating capacity for one unit |  | MW_e |  |  | 5 | ctrl | 2015 | 0.05
12 LT-PEMFC CHP | Low temp PEM fuel cell - back pressure - hydrogen - small | Low temp PEM fuel cell | back pressure | hydrogen | small | Energy/technical data | Generating capacity for one unit [MW_e] | Generating capacity for one unit |  | MW_e |  |  | 5 | ctrl | 2020 | 0.1
12 LT-PEMFC CHP | Low temp PEM fuel cell - back pressure - hydrogen - small | Low temp PEM fuel cell | back pressure | hydrogen | small | Energy/technical data | Generating capacity for one unit [MW_e] | Generating capacity for one unit |  | MW_e |  |  | 5 | lower | 2020
12 LT-PEMFC CHP | Low temp PEM fuel cell - back pressure - hydrogen - small | Low temp PEM fuel cell | back pressure | hydrogen | small | Energy/technical data | Generating capacity for one unit [MW_e] | Generating capacity for one unit |  | MW_e |  |  | 5 | upper | 2020
12 LT-PEMFC CHP | Low temp PEM fuel cell - back pressure - hydrogen - small | Low temp PEM fuel cell | back pressure | hydrogen | small | Energy/technical data | Generating capacity for one unit [MW_e] | Generating capacity for one unit |  | MW_e |  |  | 5 | ctrl | 2030 | 1
12 LT-PEMFC CHP | Low temp PEM fuel cell - back pressure - hydrogen - small | Low temp PEM fuel cell | back pressure | hydrogen | small | Energy/technical data | Generating capacity for one unit [MW_e] | Generating capacity for one unit |  | MW_e |  |  | 5 | ctrl | 2050 | 2
12 LT-PEMFC CHP | Low temp PEM fuel cell - back pressure - hydrogen - small | Low temp PEM fuel cell | back pressure | hydrogen | small | Energy/technical data | Generating capacity for one unit [MW_e] | Generating capacity for one unit |  | MW_e |  |  | 5 | lower | 2050
12 LT-PEMFC CHP | Low temp PEM fuel cell - back pressure - hydrogen - small | Low temp PEM fuel cell | back pressure | hydrogen | small | Energy/technical data | Generating capacity for one unit [MW_e] | Generating capacity for one unit |  | MW_e |  |  | 5 | upper | 2050
12 LT-PEMFC CHP | Low temp PEM fuel cell - back pressure - hydrogen - small | Low temp PEM fuel cell | back pressure | hydrogen | small | Energy/technical data | Planned outage [weeks per year] | Planned outage |  | weeks per year |  |  |  | ctrl | 2015
12 LT-PEMFC CHP | Low temp PEM fuel cell - back pressure - hydrogen - small | Low temp PEM fuel cell | back pressure | hydrogen | small | Energy/technical data | Planned outage [weeks per year] | Planned outage |  | weeks per year |  |  |  | ctrl | 2020 | 0.1
12 LT-PEMFC CHP | Low temp PEM fuel cell - back pressure - hydrogen - small | Low temp PEM fuel cell | back pressure | hydrogen | small | Energy/technical data | Planned outage [weeks per year] | Planned outage |  | weeks per year |  |  |  | lower | 2020
12 LT-PEMFC CHP | Low temp PEM fuel cell - back pressure - hydrogen - small | Low temp PEM fuel cell | back pressure | hydrogen | small | Energy/technical data | Planned outage [weeks per year] | Planned outage |  | weeks per year |  |  |  | upper | 2020
12 LT-PEMFC CHP | Low temp PEM fuel cell - back pressure - hydrogen - small | Low temp PEM fuel cell | back pressure | hydrogen | small | Energy/technical data | Planned outage [weeks per year] | Planned outage |  | weeks per year |  |  |  | ctrl | 2030 | 0.1
12 LT-PEMFC CHP | Low temp PEM fuel cell - back pressure - hydrogen - small | Low temp PEM fuel cell | back pressure | hydrogen | small | Energy/technical data | Planned outage [weeks per year] | Planned outage |  | weeks per year |  |  |  | ctrl | 2050 | 0.1
12 LT-PEMFC CHP | Low temp PEM fuel cell - back pressure - hydrogen - small | Low temp PEM fuel cell | back pressure | hydrogen | small | Energy/technical data | Planned outage [weeks per year] | Planned outage |  | weeks per year |  |  |  | lower | 2050
12 LT-PEMFC CHP | Low temp PEM fuel cell - back pressure - hydrogen - small | Low temp PEM fuel cell | back pressure | hydrogen | small | Energy/technical data | Planned outage [weeks per year] | Planned outage |  | weeks per year |  |  |  | upper | 2050
12 LT-PEMFC CHP | Low temp PEM fuel cell - back pressure - hydrogen - small | Low temp PEM fuel cell | back pressure | hydrogen | small | Energy/technical data | Technical lifetime [years] | Technical lifetime |  | years |  |  | 5 | ctrl | 2015 | 10
12 LT-PEMFC CHP | Low temp PEM fuel cell - back pressure - hydrogen - small | Low temp PEM fuel cell | back pressure | hydrogen | small | Energy/technical data | Technical lifetime [years] | Technical lifetime |  | years |  |  | 5 | ctrl | 2020 | 10
12 LT-PEMFC CHP | Low temp PEM fuel cell - back pressure - hydrogen - small | Low temp PEM fuel cell | back pressure | hydrogen | small | Energy/technical data | Technical lifetime [years] | Technical lifetime |  | years |  |  | 5 | lower | 2020
12 LT-PEMFC CHP | Low temp PEM fuel cell - back pressure - hydrogen - small | Low temp PEM fuel cell | back pressure | hydrogen | small | Energy/technical data | Technical lifetime [years] | Technical lifetime |  | years |  |  | 5 | upper | 2020
12 LT-PEMFC CHP | Low temp PEM fuel cell - back pressure - hydrogen - small | Low temp PEM fuel cell | back pressure | hydrogen | small | Energy/technical data | Technical lifetime [years] | Technical lifetime |  | years |  |  | 5 | ctrl | 2030 | 10
12 LT-PEMFC CHP | Low temp PEM fuel cell - back pressure - hydrogen - small | Low temp PEM fuel cell | back pressure | hydrogen | small | Energy/technical data | Technical lifetime [years] | Technical lifetime |  | years |  |  | 5 | ctrl | 2050 | 10
12 LT-PEMFC CHP | Low temp PEM fuel cell - back pressure - hydrogen - small | Low temp PEM fuel cell | back pressure | hydrogen | small | Energy/technical data | Technical lifetime [years] | Technical lifetime |  | years |  |  | 5 | lower | 2050
12 LT-PEMFC CHP | Low temp PEM fuel cell - back pressure - hydrogen - small | Low temp PEM fuel cell | back pressure | hydrogen | small | Energy/technical data | Technical lifetime [years] | Technical lifetime |  | years |  |  | 5 | upper | 2050
12 LT-PEMFC CHP | Low temp PEM fuel cell - back pressure - hydrogen - small | Low temp PEM fuel cell | back pressure | hydrogen | small | Environment | CH4 [g/GJ_i] | CH4 |  | g/GJ_i |  |  |  | ctrl | 2015 | 0
12 LT-PEMFC CHP | Low temp PEM fuel cell - back pressure - hydrogen - small | Low temp PEM fuel cell | back pressure | hydrogen | small | Environment | CH4 [g/GJ_i] | CH4 |  | g/GJ_i |  |  |  | ctrl | 2020 | 0
12 LT-PEMFC CHP | Low temp PEM fuel cell - back pressure - hydrogen - small | Low temp PEM fuel cell | back pressure | hydrogen | small | Environment | CH4 [g/GJ_i] | CH4 |  | g/GJ_i |  |  |  | lower | 2020
12 LT-PEMFC CHP | Low temp PEM fuel cell - back pressure - hydrogen - small | Low temp PEM fuel cell | back pressure | hydrogen | small | Environment | CH4 [g/GJ_i] | CH4 |  | g/GJ_i |  |  |  | upper | 2020
12 LT-PEMFC CHP | Low temp PEM fuel cell - back pressure - hydrogen - small | Low temp PEM fuel cell | back pressure | hydrogen | small | Environment | CH4 [g/GJ_i] | CH4 |  | g/GJ_i |  |  |  | ctrl | 2030 | 0
12 LT-PEMFC CHP | Low temp PEM fuel cell - back pressure - hydrogen - small | Low temp PEM fuel cell | back pressure | hydrogen | small | Environment | CH4 [g/GJ_i] | CH4 |  | g/GJ_i |  |  |  | ctrl | 2050 | 0
12 LT-PEMFC CHP | Low temp PEM fuel cell - back pressure - hydrogen - small | Low temp PEM fuel cell | back pressure | hydrogen | small | Environment | CH4 [g/GJ_i] | CH4 |  | g/GJ_i |  |  |  | lower | 2050
12 LT-PEMFC CHP | Low temp PEM fuel cell - back pressure - hydrogen - small | Low temp PEM fuel cell | back pressure | hydrogen | small | Environment | CH4 [g/GJ_i] | CH4 |  | g/GJ_i |  |  |  | upper | 2050
12 LT-PEMFC CHP | Low temp PEM fuel cell - back pressure - hydrogen - small | Low temp PEM fuel cell | back pressure | hydrogen | small | Environment | N2O [g/GJ_i] | N2O |  | g/GJ_i |  |  |  | ctrl | 2015 | 0
12 LT-PEMFC CHP | Low temp PEM fuel cell - back pressure - hydrogen - small | Low temp PEM fuel cell | back pressure | hydrogen | small | Environment | N2O [g/GJ_i] | N2O |  | g/GJ_i |  |  |  | ctrl | 2020 | 0
12 LT-PEMFC CHP | Low temp PEM fuel cell - back pressure - hydrogen - small | Low temp PEM fuel cell | back pressure | hydrogen | small | Environment | N2O [g/GJ_i] | N2O |  | g/GJ_i |  |  |  | lower | 2020
12 LT-PEMFC CHP | Low temp PEM fuel cell - back pressure - hydrogen - small | Low temp PEM fuel cell | back pressure | hydrogen | small | Environment | N2O [g/GJ_i] | N2O |  | g/GJ_i |  |  |  | upper | 2020
12 LT-PEMFC CHP | Low temp PEM fuel cell - back pressure - hydrogen - small | Low temp PEM fuel cell | back pressure | hydrogen | small | Environment | N2O [g/GJ_i] | N2O |  | g/GJ_i |  |  |  | ctrl | 2030 | 0
12 LT-PEMFC CHP | Low temp PEM fuel cell - back pressure - hydrogen - small | Low temp PEM fuel cell | back pressure | hydrogen | small | Environment | N2O [g/GJ_i] | N2O |  | g/GJ_i |  |  |  | ctrl | 2050 | 0
12 LT-PEMFC CHP | Low temp PEM fuel cell - back pressure - hydrogen - small | Low temp PEM fuel cell | back pressure | hydrogen | small | Environment | N2O [g/GJ_i] | N2O |  | g/GJ_i |  |  |  | lower | 2050
12 LT-PEMFC CHP | Low temp PEM fuel cell - back pressure - hydrogen - small | Low temp PEM fuel cell | back pressure | hydrogen | small | Environment | N2O [g/GJ_i] | N2O |  | g/GJ_i |  |  |  | upper | 2050
12 LT-PEMFC CHP | Low temp PEM fuel cell - back pressure - hydrogen - small | Low temp PEM fuel cell | back pressure | hydrogen | small | Environment | NOX [g/GJ_i] | NOX |  | g/GJ_i |  |  |  | ctrl | 2015 | 0
12 LT-PEMFC CHP | Low temp PEM fuel cell - back pressure - hydrogen - small | Low temp PEM fuel cell | back pressure | hydrogen | small | Environment | NOX [g/GJ_i] | NOX |  | g/GJ_i |  |  |  | ctrl | 2020 | 0
12 LT-PEMFC CHP | Low temp PEM fuel cell - back pressure - hydrogen - small | Low temp PEM fuel cell | back pressure | hydrogen | small | Environment | NOX [g/GJ_i] | NOX |  | g/GJ_i |  |  |  | lower | 2020
12 LT-PEMFC CHP | Low temp PEM fuel cell - back pressure - hydrogen - small | Low temp PEM fuel cell | back pressure | hydrogen | small | Environment | NOX [g/GJ_i] | NOX |  | g/GJ_i |  |  |  | upper | 2020
12 LT-PEMFC CHP | Low temp PEM fuel cell - back pressure - hydrogen - small | Low temp PEM fuel cell | back pressure | hydrogen | small | Environment | NOX [g/GJ_i] | NOX |  | g/GJ_i |  |  |  | ctrl | 2030 | 0
12 LT-PEMFC CHP | Low temp PEM fuel cell - back pressure - hydrogen - small | Low temp PEM fuel cell | back pressure | hydrogen | small | Environment | NOX [g/GJ_i] | NOX |  | g/GJ_i |  |  |  | ctrl | 2050 | 0
12 LT-PEMFC CHP | Low temp PEM fuel cell - back pressure - hydrogen - small | Low temp PEM fuel cell | back pressure | hydrogen | small | Environment | NOX [g/GJ_i] | NOX |  | g/GJ_i |  |  |  | lower | 2050
12 LT-PEMFC CHP | Low temp PEM fuel cell - back pressure - hydrogen - small | Low temp PEM fuel cell | back pressure | hydrogen | small | Environment | NOX [g/GJ_i] | NOX |  | g/GJ_i |  |  |  | upper | 2050
12 LT-PEMFC CHP | Low temp PEM fuel cell - back pressure - hydrogen - small | Low temp PEM fuel cell | back pressure | hydrogen | small | Environment | SO2 (degree of desulphuring) [] | SO2 | degree of desulphuring | [] |  |  |  | ctrl | 2015 | 1
12 LT-PEMFC CHP | Low temp PEM fuel cell - back pressure - hydrogen - small | Low temp PEM fuel cell | back pressure | hydrogen | small | Environment | SO2 (degree of desulphuring) [] | SO2 | degree of desulphuring | [] |  |  |  | ctrl | 2020 | 1
12 LT-PEMFC CHP | Low temp PEM fuel cell - back pressure - hydrogen - small | Low temp PEM fuel cell | back pressure | hydrogen | small | Environment | SO2 (degree of desulphuring) [] | SO2 | degree of desulphuring | [] |  |  |  | lower | 2020
12 LT-PEMFC CHP | Low temp PEM fuel cell - back pressure - hydrogen - small | Low temp PEM fuel cell | back pressure | hydrogen | small | Environment | SO2 (degree of desulphuring) [] | SO2 | degree of desulphuring | [] |  |  |  | upper | 2020
12 LT-PEMFC CHP | Low temp PEM fuel cell - back pressure - hydrogen - small | Low temp PEM fuel cell | back pressure | hydrogen | small | Environment | SO2 (degree of desulphuring) [] | SO2 | degree of desulphuring | [] |  |  |  | ctrl | 2030 | 1
12 LT-PEMFC CHP | Low temp PEM fuel cell - back pressure - hydrogen - small | Low temp PEM fuel cell | back pressure | hydrogen | small | Environment | SO2 (degree of desulphuring) [] | SO2 | degree of desulphuring | [] |  |  |  | ctrl | 2050 | 1
12 LT-PEMFC CHP | Low temp PEM fuel cell - back pressure - hydrogen - small | Low temp PEM fuel cell | back pressure | hydrogen | small | Environment | SO2 (degree of desulphuring) [] | SO2 | degree of desulphuring | [] |  |  |  | lower | 2050
12 LT-PEMFC CHP | Low temp PEM fuel cell - back pressure - hydrogen - small | Low temp PEM fuel cell | back pressure | hydrogen | small | Environment | SO2 (degree of desulphuring) [] | SO2 | degree of desulphuring | [] |  |  |  | upper | 2050
12 LT-PEMFC CHP | Low temp PEM fuel cell - back pressure - hydrogen - small | Low temp PEM fuel cell | back pressure | hydrogen | small | Financial data | Nominal investment (equipment) [2015-MEUR/MW_e] | Nominal investment | equipment | MEUR/MW_e | 2015 |  | 4 | ctrl | 2015 | 1.6
12 LT-PEMFC CHP | Low temp PEM fuel cell - back pressure - hydrogen - small | Low temp PEM fuel cell | back pressure | hydrogen | small | Financial data | Nominal investment (equipment) [2015-MEUR/MW_e] | Nominal investment | equipment | MEUR/MW_e | 2015 |  | 4 | ctrl | 2020 | 1
12 LT-PEMFC CHP | Low temp PEM fuel cell - back pressure - hydrogen - small | Low temp PEM fuel cell | back pressure | hydrogen | small | Financial data | Nominal investment (equipment) [2015-MEUR/MW_e] | Nominal investment | equipment | MEUR/MW_e | 2015 |  | 4 | lower | 2020
12 LT-PEMFC CHP | Low temp PEM fuel cell - back pressure - hydrogen - small | Low temp PEM fuel cell | back pressure | hydrogen | small | Financial data | Nominal investment (equipment) [2015-MEUR/MW_e] | Nominal investment | equipment | MEUR/MW_e | 2015 |  | 4 | upper | 2020
12 LT-PEMFC CHP | Low temp PEM fuel cell - back pressure - hydrogen - small | Low temp PEM fuel cell | back pressure | hydrogen | small | Financial data | Nominal investment (equipment) [2015-MEUR/MW_e] | Nominal investment | equipment | MEUR/MW_e | 2015 |  | 4 | ctrl | 2030 | 0.8
12 LT-PEMFC CHP | Low temp PEM fuel cell - back pressure - hydrogen - small | Low temp PEM fuel cell | back pressure | hydrogen | small | Financial data | Nominal investment (equipment) [2015-MEUR/MW_e] | Nominal investment | equipment | MEUR/MW_e | 2015 |  | 4 | ctrl | 2050 | 0.6
12 LT-PEMFC CHP | Low temp PEM fuel cell - back pressure - hydrogen - small | Low temp PEM fuel cell | back pressure | hydrogen | small | Financial data | Nominal investment (equipment) [2015-MEUR/MW_e] | Nominal investment | equipment | MEUR/MW_e | 2015 |  | 4 | lower | 2050
12 LT-PEMFC CHP | Low temp PEM fuel cell - back pressure - hydrogen - small | Low temp PEM fuel cell | back pressure | hydrogen | small | Financial data | Nominal investment (equipment) [2015-MEUR/MW_e] | Nominal investment | equipment | MEUR/MW_e | 2015 |  | 4 | upper | 2050
12 LT-PEMFC CHP | Low temp PEM fuel cell - back pressure - hydrogen - small | Low temp PEM fuel cell | back pressure | hydrogen | small | Financial data | Nominal investment (installation) [2015-MEUR/MW_e] | Nominal investment | installation | MEUR/MW_e | 2015 |  | 4 | ctrl | 2015 | 0.3
12 LT-PEMFC CHP | Low temp PEM fuel cell - back pressure - hydrogen - small | Low temp PEM fuel cell | back pressure | hydrogen | small | Financial data | Nominal investment (installation) [2015-MEUR/MW_e] | Nominal investment | installation | MEUR/MW_e | 2015 |  | 4 | ctrl | 2020 | 0.3
12 LT-PEMFC CHP | Low temp PEM fuel cell - back pressure - hydrogen - small | Low temp PEM fuel cell | back pressure | hydrogen | small | Financial data | Nominal investment (installation) [2015-MEUR/MW_e] | Nominal investment | installation | MEUR/MW_e | 2015 |  | 4 | lower | 2020
12 LT-PEMFC CHP | Low temp PEM fuel cell - back pressure - hydrogen - small | Low temp PEM fuel cell | back pressure | hydrogen | small | Financial data | Nominal investment (installation) [2015-MEUR/MW_e] | Nominal investment | installation | MEUR/MW_e | 2015 |  | 4 | upper | 2020
12 LT-PEMFC CHP | Low temp PEM fuel cell - back pressure - hydrogen - small | Low temp PEM fuel cell | back pressure | hydrogen | small | Financial data | Nominal investment (installation) [2015-MEUR/MW_e] | Nominal investment | installation | MEUR/MW_e | 2015 |  | 4 | ctrl | 2030 | 0.3
12 LT-PEMFC CHP | Low temp PEM fuel cell - back pressure - hydrogen - small | Low temp PEM fuel cell | back pressure | hydrogen | small | Financial data | Nominal investment (installation) [2015-MEUR/MW_e] | Nominal investment | installation | MEUR/MW_e | 2015 |  | 4 | ctrl | 2050 | 0.2
12 LT-PEMFC CHP | Low temp PEM fuel cell - back pressure - hydrogen - small | Low temp PEM fuel cell | back pressure | hydrogen | small | Financial data | Nominal investment (installation) [2015-MEUR/MW_e] | Nominal investment | installation | MEUR/MW_e | 2015 |  | 4 | lower | 2050
12 LT-PEMFC CHP | Low temp PEM fuel cell - back pressure - hydrogen - small | Low temp PEM fuel cell | back pressure | hydrogen | small | Financial data | Nominal investment (installation) [2015-MEUR/MW_e] | Nominal investment | installation | MEUR/MW_e | 2015 |  | 4 | upper | 2050
12 LT-PEMFC CHP | Low temp PEM fuel cell - back pressure - hydrogen - small | Low temp PEM fuel cell | back pressure | hydrogen | small | Financial data | Fixed O&M (*total) [2015-EUR/MW_e/y] | Fixed O&M | *total | EUR/MW_e/y | 2015 | C |  | ctrl | 2015 | 95000
12 LT-PEMFC CHP | Low temp PEM fuel cell - back pressure - hydrogen - small | Low temp PEM fuel cell | back pressure | hydrogen | small | Financial data | Fixed O&M (*total) [2015-EUR/MW_e/y] | Fixed O&M | *total | EUR/MW_e/y | 2015 | C |  | ctrl | 2020 | 65000
12 LT-PEMFC CHP | Low temp PEM fuel cell - back pressure - hydrogen - small | Low temp PEM fuel cell | back pressure | hydrogen | small | Financial data | Fixed O&M (*total) [2015-EUR/MW_e/y] | Fixed O&M | *total | EUR/MW_e/y | 2015 | C |  | lower | 2020
12 LT-PEMFC CHP | Low temp PEM fuel cell - back pressure - hydrogen - small | Low temp PEM fuel cell | back pressure | hydrogen | small | Financial data | Fixed O&M (*total) [2015-EUR/MW_e/y] | Fixed O&M | *total | EUR/MW_e/y | 2015 | C |  | upper | 2020
12 LT-PEMFC CHP | Low temp PEM fuel cell - back pressure - hydrogen - small | Low temp PEM fuel cell | back pressure | hydrogen | small | Financial data | Fixed O&M (*total) [2015-EUR/MW_e/y] | Fixed O&M | *total | EUR/MW_e/y | 2015 | C |  | ctrl | 2030 | 55000
12 LT-PEMFC CHP | Low temp PEM fuel cell - back pressure - hydrogen - small | Low temp PEM fuel cell | back pressure | hydrogen | small | Financial data | Fixed O&M (*total) [2015-EUR/MW_e/y] | Fixed O&M | *total | EUR/MW_e/y | 2015 | C |  | ctrl | 2050 | 40000
12 LT-PEMFC CHP | Low temp PEM fuel cell - back pressure - hydrogen - small | Low temp PEM fuel cell | back pressure | hydrogen | small | Financial data | Fixed O&M (*total) [2015-EUR/MW_e/y] | Fixed O&M | *total | EUR/MW_e/y | 2015 | C |  | lower | 2050
12 LT-PEMFC CHP | Low temp PEM fuel cell - back pressure - hydrogen - small | Low temp PEM fuel cell | back pressure | hydrogen | small | Financial data | Fixed O&M (*total) [2015-EUR/MW_e/y] | Fixed O&M | *total | EUR/MW_e/y | 2015 | C |  | upper | 2050
12 LT-PEMFC CHP | Low temp PEM fuel cell - back pressure - hydrogen - small | Low temp PEM fuel cell | back pressure | hydrogen | small | Financial data | Nominal investment (*total) [2015-MEUR/MW_e] | Nominal investment | *total | MEUR/MW_e | 2015 | B | [3, 4] | ctrl | 2015 | 1.9
12 LT-PEMFC CHP | Low temp PEM fuel cell - back pressure - hydrogen - small | Low temp PEM fuel cell | back pressure | hydrogen | small | Financial data | Nominal investment (*total) [2015-MEUR/MW_e] | Nominal investment | *total | MEUR/MW_e | 2015 | B | [3, 4] | ctrl | 2020 | 1.3
12 LT-PEMFC CHP | Low temp PEM fuel cell - back pressure - hydrogen - small | Low temp PEM fuel cell | back pressure | hydrogen | small | Financial data | Nominal investment (*total) [2015-MEUR/MW_e] | Nominal investment | *total | MEUR/MW_e | 2015 | B | [3, 4] | lower | 2020 | 1.1
12 LT-PEMFC CHP | Low temp PEM fuel cell - back pressure - hydrogen - small | Low temp PEM fuel cell | back pressure | hydrogen | small | Financial data | Nominal investment (*total) [2015-MEUR/MW_e] | Nominal investment | *total | MEUR/MW_e | 2015 | B | [3, 4] | upper | 2020 | 1.6
12 LT-PEMFC CHP | Low temp PEM fuel cell - back pressure - hydrogen - small | Low temp PEM fuel cell | back pressure | hydrogen | small | Financial data | Nominal investment (*total) [2015-MEUR/MW_e] | Nominal investment | *total | MEUR/MW_e | 2015 | B | [3, 4] | ctrl | 2030 | 1.1
12 LT-PEMFC CHP | Low temp PEM fuel cell - back pressure - hydrogen - small | Low temp PEM fuel cell | back pressure | hydrogen | small | Financial data | Nominal investment (*total) [2015-MEUR/MW_e] | Nominal investment | *total | MEUR/MW_e | 2015 | B | [3, 4] | ctrl | 2050 | 0.8
12 LT-PEMFC CHP | Low temp PEM fuel cell - back pressure - hydrogen - small | Low temp PEM fuel cell | back pressure | hydrogen | small | Financial data | Nominal investment (*total) [2015-MEUR/MW_e] | Nominal investment | *total | MEUR/MW_e | 2015 | B | [3, 4] | lower | 2050 | 0.5
12 LT-PEMFC CHP | Low temp PEM fuel cell - back pressure - hydrogen - small | Low temp PEM fuel cell | back pressure | hydrogen | small | Financial data | Nominal investment (*total) [2015-MEUR/MW_e] | Nominal investment | *total | MEUR/MW_e | 2015 | B | [3, 4] | upper | 2050 | 0.9
12 LT-PEMFC CHP | Low temp PEM fuel cell - back pressure - hydrogen - small | Low temp PEM fuel cell | back pressure | hydrogen | small | Financial data | Variable O&M (*total) [2015-EUR/MWh_e] | Variable O&M | *total | EUR/MWh_e | 2015 |  |  | ctrl | 2015
12 LT-PEMFC CHP | Low temp PEM fuel cell - back pressure - hydrogen - small | Low temp PEM fuel cell | back pressure | hydrogen | small | Financial data | Variable O&M (*total) [2015-EUR/MWh_e] | Variable O&M | *total | EUR/MWh_e | 2015 |  |  | ctrl | 2020
12 LT-PEMFC CHP | Low temp PEM fuel cell - back pressure - hydrogen - small | Low temp PEM fuel cell | back pressure | hydrogen | small | Financial data | Variable O&M (*total) [2015-EUR/MWh_e] | Variable O&M | *total | EUR/MWh_e | 2015 |  |  | lower | 2020
12 LT-PEMFC CHP | Low temp PEM fuel cell - back pressure - hydrogen - small | Low temp PEM fuel cell | back pressure | hydrogen | small | Financial data | Variable O&M (*total) [2015-EUR/MWh_e] | Variable O&M | *total | EUR/MWh_e | 2015 |  |  | upper | 2020
12 LT-PEMFC CHP | Low temp PEM fuel cell - back pressure - hydrogen - small | Low temp PEM fuel cell | back pressure | hydrogen | small | Financial data | Variable O&M (*total) [2015-EUR/MWh_e] | Variable O&M | *total | EUR/MWh_e | 2015 |  |  | ctrl | 2030
12 LT-PEMFC CHP | Low temp PEM fuel cell - back pressure - hydrogen - small | Low temp PEM fuel cell | back pressure | hydrogen | small | Financial data | Variable O&M (*total) [2015-EUR/MWh_e] | Variable O&M | *total | EUR/MWh_e | 2015 |  |  | ctrl | 2050
12 LT-PEMFC CHP | Low temp PEM fuel cell - back pressure - hydrogen - small | Low temp PEM fuel cell | back pressure | hydrogen | small | Financial data | Variable O&M (*total) [2015-EUR/MWh_e] | Variable O&M | *total | EUR/MWh_e | 2015 |  |  | lower | 2050
12 LT-PEMFC CHP | Low temp PEM fuel cell - back pressure - hydrogen - small | Low temp PEM fuel cell | back pressure | hydrogen | small | Financial data | Variable O&M (*total) [2015-EUR/MWh_e] | Variable O&M | *total | EUR/MWh_e | 2015 |  |  | upper | 2050
12 LT-PEMFC CHP | Low temp PEM fuel cell - back pressure - hydrogen - small | Low temp PEM fuel cell | back pressure | hydrogen | small | Regulation ability | Cold start-up time [hours] | Cold start-up time |  | hours |  |  |  | ctrl | 2015
12 LT-PEMFC CHP | Low temp PEM fuel cell - back pressure - hydrogen - small | Low temp PEM fuel cell | back pressure | hydrogen | small | Regulation ability | Cold start-up time [hours] | Cold start-up time |  | hours |  |  |  | ctrl | 2020
12 LT-PEMFC CHP | Low temp PEM fuel cell - back pressure - hydrogen - small | Low temp PEM fuel cell | back pressure | hydrogen | small | Regulation ability | Cold start-up time [hours] | Cold start-up time |  | hours |  |  |  | lower | 2020
12 LT-PEMFC CHP | Low temp PEM fuel cell - back pressure - hydrogen - small | Low temp PEM fuel cell | back pressure | hydrogen | small | Regulation ability | Cold start-up time [hours] | Cold start-up time |  | hours |  |  |  | upper | 2020
12 LT-PEMFC CHP | Low temp PEM fuel cell - back pressure - hydrogen - small | Low temp PEM fuel cell | back pressure | hydrogen | small | Regulation ability | Cold start-up time [hours] | Cold start-up time |  | hours |  |  |  | ctrl | 2030
12 LT-PEMFC CHP | Low temp PEM fuel cell - back pressure - hydrogen - small | Low temp PEM fuel cell | back pressure | hydrogen | small | Regulation ability | Cold start-up time [hours] | Cold start-up time |  | hours |  |  |  | ctrl | 2050
12 LT-PEMFC CHP | Low temp PEM fuel cell - back pressure - hydrogen - small | Low temp PEM fuel cell | back pressure | hydrogen | small | Regulation ability | Cold start-up time [hours] | Cold start-up time |  | hours |  |  |  | lower | 2050
12 LT-PEMFC CHP | Low temp PEM fuel cell - back pressure - hydrogen - small | Low temp PEM fuel cell | back pressure | hydrogen | small | Regulation ability | Cold start-up time [hours] | Cold start-up time |  | hours |  |  |  | upper | 2050
12 LT-PEMFC CHP | Low temp PEM fuel cell - back pressure - hydrogen - small | Low temp PEM fuel cell | back pressure | hydrogen | small | Regulation ability | Minimum load (of full load) [] | Minimum load | of full load | [] |  |  |  | ctrl | 2015 | 0.1
12 LT-PEMFC CHP | Low temp PEM fuel cell - back pressure - hydrogen - small | Low temp PEM fuel cell | back pressure | hydrogen | small | Regulation ability | Minimum load (of full load) [] | Minimum load | of full load | [] |  |  |  | ctrl | 2020 | 0.1
12 LT-PEMFC CHP | Low temp PEM fuel cell - back pressure - hydrogen - small | Low temp PEM fuel cell | back pressure | hydrogen | small | Regulation ability | Minimum load (of full load) [] | Minimum load | of full load | [] |  |  |  | lower | 2020
12 LT-PEMFC CHP | Low temp PEM fuel cell - back pressure - hydrogen - small | Low temp PEM fuel cell | back pressure | hydrogen | small | Regulation ability | Minimum load (of full load) [] | Minimum load | of full load | [] |  |  |  | upper | 2020
12 LT-PEMFC CHP | Low temp PEM fuel cell - back pressure - hydrogen - small | Low temp PEM fuel cell | back pressure | hydrogen | small | Regulation ability | Minimum load (of full load) [] | Minimum load | of full load | [] |  |  |  | ctrl | 2030 | 0.1
12 LT-PEMFC CHP | Low temp PEM fuel cell - back pressure - hydrogen - small | Low temp PEM fuel cell | back pressure | hydrogen | small | Regulation ability | Minimum load (of full load) [] | Minimum load | of full load | [] |  |  |  | ctrl | 2050 | 0.1
12 LT-PEMFC CHP | Low temp PEM fuel cell - back pressure - hydrogen - small | Low temp PEM fuel cell | back pressure | hydrogen | small | Regulation ability | Minimum load (of full load) [] | Minimum load | of full load | [] |  |  |  | lower | 2050
12 LT-PEMFC CHP | Low temp PEM fuel cell - back pressure - hydrogen - small | Low temp PEM fuel cell | back pressure | hydrogen | small | Regulation ability | Minimum load (of full load) [] | Minimum load | of full load | [] |  |  |  | upper | 2050
12 LT-PEMFC CHP | Low temp PEM fuel cell - back pressure - hydrogen - small | Low temp PEM fuel cell | back pressure | hydrogen | small | Regulation ability | Primary regulation (of full load, per 30 seconds) [] | Primary regulation | of full load, per 30 seconds | [] |  |  |  | ctrl | 2015 | 0.5
12 LT-PEMFC CHP | Low temp PEM fuel cell - back pressure - hydrogen - small | Low temp PEM fuel cell | back pressure | hydrogen | small | Regulation ability | Primary regulation (of full load, per 30 seconds) [] | Primary regulation | of full load, per 30 seconds | [] |  |  |  | ctrl | 2020 | 0.25
12 LT-PEMFC CHP | Low temp PEM fuel cell - back pressure - hydrogen - small | Low temp PEM fuel cell | back pressure | hydrogen | small | Regulation ability | Primary regulation (of full load, per 30 seconds) [] | Primary regulation | of full load, per 30 seconds | [] |  |  |  | lower | 2020
12 LT-PEMFC CHP | Low temp PEM fuel cell - back pressure - hydrogen - small | Low temp PEM fuel cell | back pressure | hydrogen | small | Regulation ability | Primary regulation (of full load, per 30 seconds) [] | Primary regulation | of full load, per 30 seconds | [] |  |  |  | upper | 2020
12 LT-PEMFC CHP | Low temp PEM fuel cell - back pressure - hydrogen - small | Low temp PEM fuel cell | back pressure | hydrogen | small | Regulation ability | Primary regulation (of full load, per 30 seconds) [] | Primary regulation | of full load, per 30 seconds | [] |  |  |  | ctrl | 2030 | 0.025
12 LT-PEMFC CHP | Low temp PEM fuel cell - back pressure - hydrogen - small | Low temp PEM fuel cell | back pressure | hydrogen | small | Regulation ability | Primary regulation (of full load, per 30 seconds) [] | Primary regulation | of full load, per 30 seconds | [] |  |  |  | ctrl | 2050 | 0.0125
12 LT-PEMFC CHP | Low temp PEM fuel cell - back pressure - hydrogen - small | Low temp PEM fuel cell | back pressure | hydrogen | small | Regulation ability | Primary regulation (of full load, per 30 seconds) [] | Primary regulation | of full load, per 30 seconds | [] |  |  |  | lower | 2050
12 LT-PEMFC CHP | Low temp PEM fuel cell - back pressure - hydrogen - small | Low temp PEM fuel cell | back pressure | hydrogen | small | Regulation ability | Primary regulation (of full load, per 30 seconds) [] | Primary regulation | of full load, per 30 seconds | [] |  |  |  | upper | 2050
12 LT-PEMFC CHP | Low temp PEM fuel cell - back pressure - hydrogen - small | Low temp PEM fuel cell | back pressure | hydrogen | small | Regulation ability | Secondary regulation (of full load, per minute) [] | Secondary regulation | of full load, per minute | [] |  |  |  | ctrl | 2015
12 LT-PEMFC CHP | Low temp PEM fuel cell - back pressure - hydrogen - small | Low temp PEM fuel cell | back pressure | hydrogen | small | Regulation ability | Secondary regulation (of full load, per minute) [] | Secondary regulation | of full load, per minute | [] |  |  |  | ctrl | 2020
12 LT-PEMFC CHP | Low temp PEM fuel cell - back pressure - hydrogen - small | Low temp PEM fuel cell | back pressure | hydrogen | small | Regulation ability | Secondary regulation (of full load, per minute) [] | Secondary regulation | of full load, per minute | [] |  |  |  | lower | 2020
12 LT-PEMFC CHP | Low temp PEM fuel cell - back pressure - hydrogen - small | Low temp PEM fuel cell | back pressure | hydrogen | small | Regulation ability | Secondary regulation (of full load, per minute) [] | Secondary regulation | of full load, per minute | [] |  |  |  | upper | 2020
12 LT-PEMFC CHP | Low temp PEM fuel cell - back pressure - hydrogen - small | Low temp PEM fuel cell | back pressure | hydrogen | small | Regulation ability | Secondary regulation (of full load, per minute) [] | Secondary regulation | of full load, per minute | [] |  |  |  | ctrl | 2030
12 LT-PEMFC CHP | Low temp PEM fuel cell - back pressure - hydrogen - small | Low temp PEM fuel cell | back pressure | hydrogen | small | Regulation ability | Secondary regulation (of full load, per minute) [] | Secondary regulation | of full load, per minute | [] |  |  |  | ctrl | 2050
12 LT-PEMFC CHP | Low temp PEM fuel cell - back pressure - hydrogen - small | Low temp PEM fuel cell | back pressure | hydrogen | small | Regulation ability | Secondary regulation (of full load, per minute) [] | Secondary regulation | of full load, per minute | [] |  |  |  | lower | 2050
12 LT-PEMFC CHP | Low temp PEM fuel cell - back pressure - hydrogen - small | Low temp PEM fuel cell | back pressure | hydrogen | small | Regulation ability | Secondary regulation (of full load, per minute) [] | Secondary regulation | of full load, per minute | [] |  |  |  | upper | 2050
12 LT-PEMFC CHP | Low temp PEM fuel cell - back pressure - hydrogen - small | Low temp PEM fuel cell | back pressure | hydrogen | small | Regulation ability | Warm start-up time [hours] | Warm start-up time |  | hours |  |  |  | ctrl | 2015 | 0.01
12 LT-PEMFC CHP | Low temp PEM fuel cell - back pressure - hydrogen - small | Low temp PEM fuel cell | back pressure | hydrogen | small | Regulation ability | Warm start-up time [hours] | Warm start-up time |  | hours |  |  |  | ctrl | 2020 | 0.01
12 LT-PEMFC CHP | Low temp PEM fuel cell - back pressure - hydrogen - small | Low temp PEM fuel cell | back pressure | hydrogen | small | Regulation ability | Warm start-up time [hours] | Warm start-up time |  | hours |  |  |  | lower | 2020
12 LT-PEMFC CHP | Low temp PEM fuel cell - back pressure - hydrogen - small | Low temp PEM fuel cell | back pressure | hydrogen | small | Regulation ability | Warm start-up time [hours] | Warm start-up time |  | hours |  |  |  | upper | 2020
12 LT-PEMFC CHP | Low temp PEM fuel cell - back pressure - hydrogen - small | Low temp PEM fuel cell | back pressure | hydrogen | small | Regulation ability | Warm start-up time [hours] | Warm start-up time |  | hours |  |  |  | ctrl | 2030 | 0.01
12 LT-PEMFC CHP | Low temp PEM fuel cell - back pressure - hydrogen - small | Low temp PEM fuel cell | back pressure | hydrogen | small | Regulation ability | Warm start-up time [hours] | Warm start-up time |  | hours |  |  |  | ctrl | 2050 | 0.01
12 LT-PEMFC CHP | Low temp PEM fuel cell - back pressure - hydrogen - small | Low temp PEM fuel cell | back pressure | hydrogen | small | Regulation ability | Warm start-up time [hours] | Warm start-up time |  | hours |  |  |  | lower | 2050
12 LT-PEMFC CHP | Low temp PEM fuel cell - back pressure - hydrogen - small | Low temp PEM fuel cell | back pressure | hydrogen | small | Regulation ability | Warm start-up time [hours] | Warm start-up time |  | hours |  |  |  | upper | 2050
12 LT-PEMFC CHP | Low temp PEM fuel cell - back pressure - hydrogen - small | Low temp PEM fuel cell | back pressure | hydrogen | small | Technology-specific data | Minimum load efficiency [] | Minimum load efficiency |  | [] |  |  | 5 | ctrl | 2015 | 0.3
12 LT-PEMFC CHP | Low temp PEM fuel cell - back pressure - hydrogen - small | Low temp PEM fuel cell | back pressure | hydrogen | small | Technology-specific data | Minimum load efficiency [] | Minimum load efficiency |  | [] |  |  | 5 | ctrl | 2020 | 0.35
12 LT-PEMFC CHP | Low temp PEM fuel cell - back pressure - hydrogen - small | Low temp PEM fuel cell | back pressure | hydrogen | small | Technology-specific data | Minimum load efficiency [] | Minimum load efficiency |  | [] |  |  | 5 | lower | 2020
12 LT-PEMFC CHP | Low temp PEM fuel cell - back pressure - hydrogen - small | Low temp PEM fuel cell | back pressure | hydrogen | small | Technology-specific data | Minimum load efficiency [] | Minimum load efficiency |  | [] |  |  | 5 | upper | 2020
12 LT-PEMFC CHP | Low temp PEM fuel cell - back pressure - hydrogen - small | Low temp PEM fuel cell | back pressure | hydrogen | small | Technology-specific data | Minimum load efficiency [] | Minimum load efficiency |  | [] |  |  | 5 | ctrl | 2030 | 0.35
12 LT-PEMFC CHP | Low temp PEM fuel cell - back pressure - hydrogen - small | Low temp PEM fuel cell | back pressure | hydrogen | small | Technology-specific data | Minimum load efficiency [] | Minimum load efficiency |  | [] |  |  | 5 | ctrl | 2050 | 0.35
12 LT-PEMFC CHP | Low temp PEM fuel cell - back pressure - hydrogen - small | Low temp PEM fuel cell | back pressure | hydrogen | small | Technology-specific data | Minimum load efficiency [] | Minimum load efficiency |  | [] |  |  | 5 | lower | 2050
12 LT-PEMFC CHP | Low temp PEM fuel cell - back pressure - hydrogen - small | Low temp PEM fuel cell | back pressure | hydrogen | small | Technology-specific data | Minimum load efficiency [] | Minimum load efficiency |  | [] |  |  | 5 | upper | 2050
20 Onshore turbines | Onshore wind turbine, utility - renewable power - wind - large | Onshore wind turbine, utility | renewable power | wind | large | Technology-specific data | Average annual full-load hours [MWh_e/MW_e] | Average annual full-load hours |  | MWh_e/MW_e |  | [A, L] | 3 | ctrl | 2015 | 3100
20 Onshore turbines | Onshore wind turbine, utility - renewable power - wind - large | Onshore wind turbine, utility | renewable power | wind | large | Technology-specific data | Average annual full-load hours [MWh_e/MW_e] | Average annual full-load hours |  | MWh_e/MW_e |  | [A, L] | 3 | ctrl | 2020 | 3400
20 Onshore turbines | Onshore wind turbine, utility - renewable power - wind - large | Onshore wind turbine, utility | renewable power | wind | large | Technology-specific data | Average annual full-load hours [MWh_e/MW_e] | Average annual full-load hours |  | MWh_e/MW_e |  | [A, L] | 3 | lower | 2020 | 2000
20 Onshore turbines | Onshore wind turbine, utility - renewable power - wind - large | Onshore wind turbine, utility | renewable power | wind | large | Technology-specific data | Average annual full-load hours [MWh_e/MW_e] | Average annual full-load hours |  | MWh_e/MW_e |  | [A, L] | 3 | upper | 2020 | 4000
20 Onshore turbines | Onshore wind turbine, utility - renewable power - wind - large | Onshore wind turbine, utility | renewable power | wind | large | Technology-specific data | Average annual full-load hours [MWh_e/MW_e] | Average annual full-load hours |  | MWh_e/MW_e |  | [A, L] | 3 | ctrl | 2030 | 3600
20 Onshore turbines | Onshore wind turbine, utility - renewable power - wind - large | Onshore wind turbine, utility | renewable power | wind | large | Technology-specific data | Average annual full-load hours [MWh_e/MW_e] | Average annual full-load hours |  | MWh_e/MW_e |  | [A, L] | 3 | ctrl | 2040 | 3700
20 Onshore turbines | Onshore wind turbine, utility - renewable power - wind - large | Onshore wind turbine, utility | renewable power | wind | large | Technology-specific data | Average annual full-load hours [MWh_e/MW_e] | Average annual full-load hours |  | MWh_e/MW_e |  | [A, L] | 3 | ctrl | 2050 | 3800
20 Onshore turbines | Onshore wind turbine, utility - renewable power - wind - large | Onshore wind turbine, utility | renewable power | wind | large | Technology-specific data | Average annual full-load hours [MWh_e/MW_e] | Average annual full-load hours |  | MWh_e/MW_e |  | [A, L] | 3 | lower | 2050 | 2000
20 Onshore turbines | Onshore wind turbine, utility - renewable power - wind - large | Onshore wind turbine, utility | renewable power | wind | large | Technology-specific data | Average annual full-load hours [MWh_e/MW_e] | Average annual full-load hours |  | MWh_e/MW_e |  | [A, L] | 3 | upper | 2050 | 4500
20 Onshore turbines | Onshore wind turbine, utility - renewable power - wind - large | Onshore wind turbine, utility | renewable power | wind | large | Energy/technical data | Construction time [years] | Construction time |  | years |  | E | 4 | ctrl | 2015 | 1.5
20 Onshore turbines | Onshore wind turbine, utility - renewable power - wind - large | Onshore wind turbine, utility | renewable power | wind | large | Energy/technical data | Construction time [years] | Construction time |  | years |  | E | 4 | ctrl | 2020 | 1.5
20 Onshore turbines | Onshore wind turbine, utility - renewable power - wind - large | Onshore wind turbine, utility | renewable power | wind | large | Energy/technical data | Construction time [years] | Construction time |  | years |  | E | 4 | lower | 2020 | 1
20 Onshore turbines | Onshore wind turbine, utility - renewable power - wind - large | Onshore wind turbine, utility | renewable power | wind | large | Energy/technical data | Construction time [years] | Construction time |  | years |  | E | 4 | upper | 2020 | 3
20 Onshore turbines | Onshore wind turbine, utility - renewable power - wind - large | Onshore wind turbine, utility | renewable power | wind | large | Energy/technical data | Construction time [years] | Construction time |  | years |  | E | 4 | ctrl | 2030 | 1.5
20 Onshore turbines | Onshore wind turbine, utility - renewable power - wind - large | Onshore wind turbine, utility | renewable power | wind | large | Energy/technical data | Construction time [years] | Construction time |  | years |  | E | 4 | ctrl | 2040 | 1.5
20 Onshore turbines | Onshore wind turbine, utility - renewable power - wind - large | Onshore wind turbine, utility | renewable power | wind | large | Energy/technical data | Construction time [years] | Construction time |  | years |  | E | 4 | ctrl | 2050 | 1.5
20 Onshore turbines | Onshore wind turbine, utility - renewable power - wind - large | Onshore wind turbine, utility | renewable power | wind | large | Energy/technical data | Construction time [years] | Construction time |  | years |  | E | 4 | lower | 2050 | 1
20 Onshore turbines | Onshore wind turbine, utility - renewable power - wind - large | Onshore wind turbine, utility | renewable power | wind | large | Energy/technical data | Construction time [years] | Construction time |  | years |  | E | 4 | upper | 2050 | 3
20 Onshore turbines | Onshore wind turbine, utility - renewable power - wind - large | Onshore wind turbine, utility | renewable power | wind | large | Energy/technical data | Forced outage [] | Forced outage |  | [] |  | B | 4 | ctrl | 2015 | 0.03
20 Onshore turbines | Onshore wind turbine, utility - renewable power - wind - large | Onshore wind turbine, utility | renewable power | wind | large | Energy/technical data | Forced outage [] | Forced outage |  | [] |  | B | 4 | ctrl | 2020 | 0.025
20 Onshore turbines | Onshore wind turbine, utility - renewable power - wind - large | Onshore wind turbine, utility | renewable power | wind | large | Energy/technical data | Forced outage [] | Forced outage |  | [] |  | B | 4 | lower | 2020 | 0.01
20 Onshore turbines | Onshore wind turbine, utility - renewable power - wind - large | Onshore wind turbine, utility | renewable power | wind | large | Energy/technical data | Forced outage [] | Forced outage |  | [] |  | B | 4 | upper | 2020 | 0.05
20 Onshore turbines | Onshore wind turbine, utility - renewable power - wind - large | Onshore wind turbine, utility | renewable power | wind | large | Energy/technical data | Forced outage [] | Forced outage |  | [] |  | B | 4 | ctrl | 2030 | 0.02
20 Onshore turbines | Onshore wind turbine, utility - renewable power - wind - large | Onshore wind turbine, utility | renewable power | wind | large | Energy/technical data | Forced outage [] | Forced outage |  | [] |  | B | 4 | ctrl | 2040 | 0.018
20 Onshore turbines | Onshore wind turbine, utility - renewable power - wind - large | Onshore wind turbine, utility | renewable power | wind | large | Energy/technical data | Forced outage [] | Forced outage |  | [] |  | B | 4 | ctrl | 2050 | 0.015
20 Onshore turbines | Onshore wind turbine, utility - renewable power - wind - large | Onshore wind turbine, utility | renewable power | wind | large | Energy/technical data | Forced outage [] | Forced outage |  | [] |  | B | 4 | lower | 2050 | 0.01
20 Onshore turbines | Onshore wind turbine, utility - renewable power - wind - large | Onshore wind turbine, utility | renewable power | wind | large | Energy/technical data | Forced outage [] | Forced outage |  | [] |  | B | 4 | upper | 2050 | 0.05
20 Onshore turbines | Onshore wind turbine, utility - renewable power - wind - large | Onshore wind turbine, utility | renewable power | wind | large | Energy/technical data | Generating capacity for one unit [MW_e] | Generating capacity for one unit |  | MW_e |  | A1 | 3 | ctrl | 2015 | 3.1
20 Onshore turbines | Onshore wind turbine, utility - renewable power - wind - large | Onshore wind turbine, utility | renewable power | wind | large | Energy/technical data | Generating capacity for one unit [MW_e] | Generating capacity for one unit |  | MW_e |  | A1 | 3 | ctrl | 2020 | 4.2
20 Onshore turbines | Onshore wind turbine, utility - renewable power - wind - large | Onshore wind turbine, utility | renewable power | wind | large | Energy/technical data | Generating capacity for one unit [MW_e] | Generating capacity for one unit |  | MW_e |  | A1 | 3 | lower | 2020 | 2
20 Onshore turbines | Onshore wind turbine, utility - renewable power - wind - large | Onshore wind turbine, utility | renewable power | wind | large | Energy/technical data | Generating capacity for one unit [MW_e] | Generating capacity for one unit |  | MW_e |  | A1 | 3 | upper | 2020 | 6
20 Onshore turbines | Onshore wind turbine, utility - renewable power - wind - large | Onshore wind turbine, utility | renewable power | wind | large | Energy/technical data | Generating capacity for one unit [MW_e] | Generating capacity for one unit |  | MW_e |  | A1 | 3 | ctrl | 2030 | 5
20 Onshore turbines | Onshore wind turbine, utility - renewable power - wind - large | Onshore wind turbine, utility | renewable power | wind | large | Energy/technical data | Generating capacity for one unit [MW_e] | Generating capacity for one unit |  | MW_e |  | A1 | 3 | ctrl | 2040 | 5.5
20 Onshore turbines | Onshore wind turbine, utility - renewable power - wind - large | Onshore wind turbine, utility | renewable power | wind | large | Energy/technical data | Generating capacity for one unit [MW_e] | Generating capacity for one unit |  | MW_e |  | A1 | 3 | ctrl | 2050 | 6
20 Onshore turbines | Onshore wind turbine, utility - renewable power - wind - large | Onshore wind turbine, utility | renewable power | wind | large | Energy/technical data | Generating capacity for one unit [MW_e] | Generating capacity for one unit |  | MW_e |  | A1 | 3 | lower | 2050 | 1.5
20 Onshore turbines | Onshore wind turbine, utility - renewable power - wind - large | Onshore wind turbine, utility | renewable power | wind | large | Energy/technical data | Generating capacity for one unit [MW_e] | Generating capacity for one unit |  | MW_e |  | A1 | 3 | upper | 2050 | 8
20 Onshore turbines | Onshore wind turbine, utility - renewable power - wind - large | Onshore wind turbine, utility | renewable power | wind | large | Energy/technical data | Planned outage [weeks per year] | Planned outage |  | weeks per year |  | C | 4 | ctrl | 2015 | 0.15643
20 Onshore turbines | Onshore wind turbine, utility - renewable power - wind - large | Onshore wind turbine, utility | renewable power | wind | large | Energy/technical data | Planned outage [weeks per year] | Planned outage |  | weeks per year |  | C | 4 | ctrl | 2020 | 0.15643
20 Onshore turbines | Onshore wind turbine, utility - renewable power - wind - large | Onshore wind turbine, utility | renewable power | wind | large | Energy/technical data | Planned outage [weeks per year] | Planned outage |  | weeks per year |  | C | 4 | lower | 2020 | 0.052143
20 Onshore turbines | Onshore wind turbine, utility - renewable power - wind - large | Onshore wind turbine, utility | renewable power | wind | large | Energy/technical data | Planned outage [weeks per year] | Planned outage |  | weeks per year |  | C | 4 | upper | 2020 | 0.26071
20 Onshore turbines | Onshore wind turbine, utility - renewable power - wind - large | Onshore wind turbine, utility | renewable power | wind | large | Energy/technical data | Planned outage [weeks per year] | Planned outage |  | weeks per year |  | C | 4 | ctrl | 2030 | 0.15643
20 Onshore turbines | Onshore wind turbine, utility - renewable power - wind - large | Onshore wind turbine, utility | renewable power | wind | large | Energy/technical data | Planned outage [weeks per year] | Planned outage |  | weeks per year |  | C | 4 | ctrl | 2040 | 0.15643
20 Onshore turbines | Onshore wind turbine, utility - renewable power - wind - large | Onshore wind turbine, utility | renewable power | wind | large | Energy/technical data | Planned outage [weeks per year] | Planned outage |  | weeks per year |  | C | 4 | ctrl | 2050 | 0.15643
20 Onshore turbines | Onshore wind turbine, utility - renewable power - wind - large | Onshore wind turbine, utility | renewable power | wind | large | Energy/technical data | Planned outage [weeks per year] | Planned outage |  | weeks per year |  | C | 4 | lower | 2050 | 0.052143
20 Onshore turbines | Onshore wind turbine, utility - renewable power - wind - large | Onshore wind turbine, utility | renewable power | wind | large | Energy/technical data | Planned outage [weeks per year] | Planned outage |  | weeks per year |  | C | 4 | upper | 2050 | 0.26071
20 Onshore turbines | Onshore wind turbine, utility - renewable power - wind - large | Onshore wind turbine, utility | renewable power | wind | large | Energy/technical data | Space requirement [1000 m2/MW_e] | Space requirement |  | 1000 m2/MW_e |  | F |  | ctrl | 2015
20 Onshore turbines | Onshore wind turbine, utility - renewable power - wind - large | Onshore wind turbine, utility | renewable power | wind | large | Energy/technical data | Space requirement [1000 m2/MW_e] | Space requirement |  | 1000 m2/MW_e |  | F |  | ctrl | 2020
20 Onshore turbines | Onshore wind turbine, utility - renewable power - wind - large | Onshore wind turbine, utility | renewable power | wind | large | Energy/technical data | Space requirement [1000 m2/MW_e] | Space requirement |  | 1000 m2/MW_e |  | F |  | lower | 2020
20 Onshore turbines | Onshore wind turbine, utility - renewable power - wind - large | Onshore wind turbine, utility | renewable power | wind | large | Energy/technical data | Space requirement [1000 m2/MW_e] | Space requirement |  | 1000 m2/MW_e |  | F |  | upper | 2020
20 Onshore turbines | Onshore wind turbine, utility - renewable power - wind - large | Onshore wind turbine, utility | renewable power | wind | large | Energy/technical data | Space requirement [1000 m2/MW_e] | Space requirement |  | 1000 m2/MW_e |  | F |  | ctrl | 2030
20 Onshore turbines | Onshore wind turbine, utility - renewable power - wind - large | Onshore wind turbine, utility | renewable power | wind | large | Energy/technical data | Space requirement [1000 m2/MW_e] | Space requirement |  | 1000 m2/MW_e |  | F |  | ctrl | 2040
20 Onshore turbines | Onshore wind turbine, utility - renewable power - wind - large | Onshore wind turbine, utility | renewable power | wind | large | Energy/technical data | Space requirement [1000 m2/MW_e] | Space requirement |  | 1000 m2/MW_e |  | F |  | ctrl | 2050
20 Onshore turbines | Onshore wind turbine, utility - renewable power - wind - large | Onshore wind turbine, utility | renewable power | wind | large | Energy/technical data | Space requirement [1000 m2/MW_e] | Space requirement |  | 1000 m2/MW_e |  | F |  | lower | 2050
20 Onshore turbines | Onshore wind turbine, utility - renewable power - wind - large | Onshore wind turbine, utility | renewable power | wind | large | Energy/technical data | Space requirement [1000 m2/MW_e] | Space requirement |  | 1000 m2/MW_e |  | F |  | upper | 2050
20 Onshore turbines | Onshore wind turbine, utility - renewable power - wind - large | Onshore wind turbine, utility | renewable power | wind | large | Energy/technical data | Technical lifetime [years] | Technical lifetime |  | years |  | D | 14 | ctrl | 2015 | 25
20 Onshore turbines | Onshore wind turbine, utility - renewable power - wind - large | Onshore wind turbine, utility | renewable power | wind | large | Energy/technical data | Technical lifetime [years] | Technical lifetime |  | years |  | D | 14 | ctrl | 2020 | 27
20 Onshore turbines | Onshore wind turbine, utility - renewable power - wind - large | Onshore wind turbine, utility | renewable power | wind | large | Energy/technical data | Technical lifetime [years] | Technical lifetime |  | years |  | D | 14 | lower | 2020 | 25
20 Onshore turbines | Onshore wind turbine, utility - renewable power - wind - large | Onshore wind turbine, utility | renewable power | wind | large | Energy/technical data | Technical lifetime [years] | Technical lifetime |  | years |  | D | 14 | upper | 2020 | 35
20 Onshore turbines | Onshore wind turbine, utility - renewable power - wind - large | Onshore wind turbine, utility | renewable power | wind | large | Energy/technical data | Technical lifetime [years] | Technical lifetime |  | years |  | D | 14 | ctrl | 2030 | 30
20 Onshore turbines | Onshore wind turbine, utility - renewable power - wind - large | Onshore wind turbine, utility | renewable power | wind | large | Energy/technical data | Technical lifetime [years] | Technical lifetime |  | years |  | D | 14 | ctrl | 2040 | 30
20 Onshore turbines | Onshore wind turbine, utility - renewable power - wind - large | Onshore wind turbine, utility | renewable power | wind | large | Energy/technical data | Technical lifetime [years] | Technical lifetime |  | years |  | D | 14 | ctrl | 2050 | 30
20 Onshore turbines | Onshore wind turbine, utility - renewable power - wind - large | Onshore wind turbine, utility | renewable power | wind | large | Energy/technical data | Technical lifetime [years] | Technical lifetime |  | years |  | D | 14 | lower | 2050 | 25
20 Onshore turbines | Onshore wind turbine, utility - renewable power - wind - large | Onshore wind turbine, utility | renewable power | wind | large | Energy/technical data | Technical lifetime [years] | Technical lifetime |  | years |  | D | 14 | upper | 2050 | 40
20 Onshore turbines | Onshore wind turbine, utility - renewable power - wind - large | Onshore wind turbine, utility | renewable power | wind | large | Financial data | Nominal investment (equipment) [2015-MEUR/MW_e] | Nominal investment | equipment | MEUR/MW_e | 2015 |  | 25 | ctrl | 2015 | 0.89
20 Onshore turbines | Onshore wind turbine, utility - renewable power - wind - large | Onshore wind turbine, utility | renewable power | wind | large | Financial data | Nominal investment (equipment) [2015-MEUR/MW_e] | Nominal investment | equipment | MEUR/MW_e | 2015 |  | 25 | ctrl | 2020 | 0.7146
20 Onshore turbines | Onshore wind turbine, utility - renewable power - wind - large | Onshore wind turbine, utility | renewable power | wind | large | Financial data | Nominal investment (equipment) [2015-MEUR/MW_e] | Nominal investment | equipment | MEUR/MW_e | 2015 |  | 25 | lower | 2020 | 0.57168
20 Onshore turbines | Onshore wind turbine, utility - renewable power - wind - large | Onshore wind turbine, utility | renewable power | wind | large | Financial data | Nominal investment (equipment) [2015-MEUR/MW_e] | Nominal investment | equipment | MEUR/MW_e | 2015 |  | 25 | upper | 2020 | 0.85752
20 Onshore turbines | Onshore wind turbine, utility - renewable power - wind - large | Onshore wind turbine, utility | renewable power | wind | large | Financial data | Nominal investment (equipment) [2015-MEUR/MW_e] | Nominal investment | equipment | MEUR/MW_e | 2015 |  | 25 | ctrl | 2030 | 0.64314
20 Onshore turbines | Onshore wind turbine, utility - renewable power - wind - large | Onshore wind turbine, utility | renewable power | wind | large | Financial data | Nominal investment (equipment) [2015-MEUR/MW_e] | Nominal investment | equipment | MEUR/MW_e | 2015 |  | 25 | ctrl | 2040 | 0.59169
20 Onshore turbines | Onshore wind turbine, utility - renewable power - wind - large | Onshore wind turbine, utility | renewable power | wind | large | Financial data | Nominal investment (equipment) [2015-MEUR/MW_e] | Nominal investment | equipment | MEUR/MW_e | 2015 |  | 25 | ctrl | 2050 | 0.57883
20 Onshore turbines | Onshore wind turbine, utility - renewable power - wind - large | Onshore wind turbine, utility | renewable power | wind | large | Financial data | Nominal investment (equipment) [2015-MEUR/MW_e] | Nominal investment | equipment | MEUR/MW_e | 2015 |  | 25 | lower | 2050 | 0.46306
20 Onshore turbines | Onshore wind turbine, utility - renewable power - wind - large | Onshore wind turbine, utility | renewable power | wind | large | Financial data | Nominal investment (equipment) [2015-MEUR/MW_e] | Nominal investment | equipment | MEUR/MW_e | 2015 |  | 25 | upper | 2050 | 0.69459
20 Onshore turbines | Onshore wind turbine, utility - renewable power - wind - large | Onshore wind turbine, utility | renewable power | wind | large | Financial data | Nominal investment (installation) [2015-MEUR/MW_e] | Nominal investment | installation | MEUR/MW_e | 2015 | M | 25 | ctrl | 2015 | 0.115
20 Onshore turbines | Onshore wind turbine, utility - renewable power - wind - large | Onshore wind turbine, utility | renewable power | wind | large | Financial data | Nominal investment (installation) [2015-MEUR/MW_e] | Nominal investment | installation | MEUR/MW_e | 2015 | M | 25 | ctrl | 2020 | 0.0909
20 Onshore turbines | Onshore wind turbine, utility - renewable power - wind - large | Onshore wind turbine, utility | renewable power | wind | large | Financial data | Nominal investment (installation) [2015-MEUR/MW_e] | Nominal investment | installation | MEUR/MW_e | 2015 | M | 25 | lower | 2020 | 0.07272
20 Onshore turbines | Onshore wind turbine, utility - renewable power - wind - large | Onshore wind turbine, utility | renewable power | wind | large | Financial data | Nominal investment (installation) [2015-MEUR/MW_e] | Nominal investment | installation | MEUR/MW_e | 2015 | M | 25 | upper | 2020 | 0.10908
20 Onshore turbines | Onshore wind turbine, utility - renewable power - wind - large | Onshore wind turbine, utility | renewable power | wind | large | Financial data | Nominal investment (installation) [2015-MEUR/MW_e] | Nominal investment | installation | MEUR/MW_e | 2015 | M | 25 | ctrl | 2030 | 0.08181
20 Onshore turbines | Onshore wind turbine, utility - renewable power - wind - large | Onshore wind turbine, utility | renewable power | wind | large | Financial data | Nominal investment (installation) [2015-MEUR/MW_e] | Nominal investment | installation | MEUR/MW_e | 2015 | M | 25 | ctrl | 2040 | 0.075265
20 Onshore turbines | Onshore wind turbine, utility - renewable power - wind - large | Onshore wind turbine, utility | renewable power | wind | large | Financial data | Nominal investment (installation) [2015-MEUR/MW_e] | Nominal investment | installation | MEUR/MW_e | 2015 | M | 25 | ctrl | 2050 | 0.073629
20 Onshore turbines | Onshore wind turbine, utility - renewable power - wind - large | Onshore wind turbine, utility | renewable power | wind | large | Financial data | Nominal investment (installation) [2015-MEUR/MW_e] | Nominal investment | installation | MEUR/MW_e | 2015 | M | 25 | lower | 2050 | 0.058903
20 Onshore turbines | Onshore wind turbine, utility - renewable power - wind - large | Onshore wind turbine, utility | renewable power | wind | large | Financial data | Nominal investment (installation) [2015-MEUR/MW_e] | Nominal investment | installation | MEUR/MW_e | 2015 | M | 25 | upper | 2050 | 0.088355
20 Onshore turbines | Onshore wind turbine, utility - renewable power - wind - large | Onshore wind turbine, utility | renewable power | wind | large | Financial data | Nominal investment (decommissioning of existing turbines) [2015-MEUR/MW_e] | Nominal investment | decommissioning of existing turbines | MEUR/MW_e | 2015 |  | 25 | ctrl | 2015 | 0.0399
20 Onshore turbines | Onshore wind turbine, utility - renewable power - wind - large | Onshore wind turbine, utility | renewable power | wind | large | Financial data | Nominal investment (decommissioning of existing turbines) [2015-MEUR/MW_e] | Nominal investment | decommissioning of existing turbines | MEUR/MW_e | 2015 |  | 25 | ctrl | 2020 | 0.036
20 Onshore turbines | Onshore wind turbine, utility - renewable power - wind - large | Onshore wind turbine, utility | renewable power | wind | large | Financial data | Nominal investment (decommissioning of existing turbines) [2015-MEUR/MW_e] | Nominal investment | decommissioning of existing turbines | MEUR/MW_e | 2015 |  | 25 | lower | 2020 | 0.0288
20 Onshore turbines | Onshore wind turbine, utility - renewable power - wind - large | Onshore wind turbine, utility | renewable power | wind | large | Financial data | Nominal investment (decommissioning of existing turbines) [2015-MEUR/MW_e] | Nominal investment | decommissioning of existing turbines | MEUR/MW_e | 2015 |  | 25 | upper | 2020 | 0.0432
20 Onshore turbines | Onshore wind turbine, utility - renewable power - wind - large | Onshore wind turbine, utility | renewable power | wind | large | Financial data | Nominal investment (decommissioning of existing turbines) [2015-MEUR/MW_e] | Nominal investment | decommissioning of existing turbines | MEUR/MW_e | 2015 |  | 25 | ctrl | 2030 | 0.036
20 Onshore turbines | Onshore wind turbine, utility - renewable power - wind - large | Onshore wind turbine, utility | renewable power | wind | large | Financial data | Nominal investment (decommissioning of existing turbines) [2015-MEUR/MW_e] | Nominal investment | decommissioning of existing turbines | MEUR/MW_e | 2015 |  | 25 | ctrl | 2040 | 0.036
20 Onshore turbines | Onshore wind turbine, utility - renewable power - wind - large | Onshore wind turbine, utility | renewable power | wind | large | Financial data | Nominal investment (decommissioning of existing turbines) [2015-MEUR/MW_e] | Nominal investment | decommissioning of existing turbines | MEUR/MW_e | 2015 |  | 25 | ctrl | 2050 | 0.036
20 Onshore turbines | Onshore wind turbine, utility - renewable power - wind - large | Onshore wind turbine, utility | renewable power | wind | large | Financial data | Nominal investment (decommissioning of existing turbines) [2015-MEUR/MW_e] | Nominal investment | decommissioning of existing turbines | MEUR/MW_e | 2015 |  | 25 | lower | 2050 | 0.0288
20 Onshore turbines | Onshore wind turbine, utility - renewable power - wind - large | Onshore wind turbine, utility | renewable power | wind | large | Financial data | Nominal investment (decommissioning of existing turbines) [2015-MEUR/MW_e] | Nominal investment | decommissioning of existing turbines | MEUR/MW_e | 2015 |  | 25 | upper | 2050 | 0.0432
20 Onshore turbines | Onshore wind turbine, utility - renewable power - wind - large | Onshore wind turbine, utility | renewable power | wind | large | Financial data | Nominal investment (grid connection) [2015-MEUR/MW_e] | Nominal investment | grid connection | MEUR/MW_e | 2015 |  | 25 | ctrl | 2015 | 0.063145
20 Onshore turbines | Onshore wind turbine, utility - renewable power - wind - large | Onshore wind turbine, utility | renewable power | wind | large | Financial data | Nominal investment (grid connection) [2015-MEUR/MW_e] | Nominal investment | grid connection | MEUR/MW_e | 2015 |  | 25 | ctrl | 2020 | 0.053275
20 Onshore turbines | Onshore wind turbine, utility - renewable power - wind - large | Onshore wind turbine, utility | renewable power | wind | large | Financial data | Nominal investment (grid connection) [2015-MEUR/MW_e] | Nominal investment | grid connection | MEUR/MW_e | 2015 |  | 25 | lower | 2020 | 0.04262
20 Onshore turbines | Onshore wind turbine, utility - renewable power - wind - large | Onshore wind turbine, utility | renewable power | wind | large | Financial data | Nominal investment (grid connection) [2015-MEUR/MW_e] | Nominal investment | grid connection | MEUR/MW_e | 2015 |  | 25 | upper | 2020 | 0.06393
20 Onshore turbines | Onshore wind turbine, utility - renewable power - wind - large | Onshore wind turbine, utility | renewable power | wind | large | Financial data | Nominal investment (grid connection) [2015-MEUR/MW_e] | Nominal investment | grid connection | MEUR/MW_e | 2015 |  | 25 | ctrl | 2030 | 0.050611
20 Onshore turbines | Onshore wind turbine, utility - renewable power - wind - large | Onshore wind turbine, utility | renewable power | wind | large | Financial data | Nominal investment (grid connection) [2015-MEUR/MW_e] | Nominal investment | grid connection | MEUR/MW_e | 2015 |  | 25 | ctrl | 2040 | 0.050611
20 Onshore turbines | Onshore wind turbine, utility - renewable power - wind - large | Onshore wind turbine, utility | renewable power | wind | large | Financial data | Nominal investment (grid connection) [2015-MEUR/MW_e] | Nominal investment | grid connection | MEUR/MW_e | 2015 |  | 25 | ctrl | 2050 | 0.050611
20 Onshore turbines | Onshore wind turbine, utility - renewable power - wind - large | Onshore wind turbine, utility | renewable power | wind | large | Financial data | Nominal investment (grid connection) [2015-MEUR/MW_e] | Nominal investment | grid connection | MEUR/MW_e | 2015 |  | 25 | lower | 2050 | 0.040489
20 Onshore turbines | Onshore wind turbine, utility - renewable power - wind - large | Onshore wind turbine, utility | renewable power | wind | large | Financial data | Nominal investment (grid connection) [2015-MEUR/MW_e] | Nominal investment | grid connection | MEUR/MW_e | 2015 |  | 25 | upper | 2050 | 0.060734
20 Onshore turbines | Onshore wind turbine, utility - renewable power - wind - large | Onshore wind turbine, utility | renewable power | wind | large | Financial data | Nominal investment (other, i.e. compensation of neighbours) [2015-MEUR/MW_e] | Nominal investment | other, i.e. compensation of neighbours | MEUR/MW_e | 2015 | I | [25, 26] | ctrl | 2015 | 0.133
20 Onshore turbines | Onshore wind turbine, utility - renewable power - wind - large | Onshore wind turbine, utility | renewable power | wind | large | Financial data | Nominal investment (other, i.e. compensation of neighbours) [2015-MEUR/MW_e] | Nominal investment | other, i.e. compensation of neighbours | MEUR/MW_e | 2015 | I | [25, 26] | ctrl | 2020 | 0.139
20 Onshore turbines | Onshore wind turbine, utility - renewable power - wind - large | Onshore wind turbine, utility | renewable power | wind | large | Financial data | Nominal investment (other, i.e. compensation of neighbours) [2015-MEUR/MW_e] | Nominal investment | other, i.e. compensation of neighbours | MEUR/MW_e | 2015 | I | [25, 26] | lower | 2020 | 0.1112
20 Onshore turbines | Onshore wind turbine, utility - renewable power - wind - large | Onshore wind turbine, utility | renewable power | wind | large | Financial data | Nominal investment (other, i.e. compensation of neighbours) [2015-MEUR/MW_e] | Nominal investment | other, i.e. compensation of neighbours | MEUR/MW_e | 2015 | I | [25, 26] | upper | 2020 | 0.1668
20 Onshore turbines | Onshore wind turbine, utility - renewable power - wind - large | Onshore wind turbine, utility | renewable power | wind | large | Financial data | Nominal investment (other, i.e. compensation of neighbours) [2015-MEUR/MW_e] | Nominal investment | other, i.e. compensation of neighbours | MEUR/MW_e | 2015 | I | [25, 26] | ctrl | 2030 | 0.139
20 Onshore turbines | Onshore wind turbine, utility - renewable power - wind - large | Onshore wind turbine, utility | renewable power | wind | large | Financial data | Nominal investment (other, i.e. compensation of neighbours) [2015-MEUR/MW_e] | Nominal investment | other, i.e. compensation of neighbours | MEUR/MW_e | 2015 | I | [25, 26] | ctrl | 2040 | 0.139
20 Onshore turbines | Onshore wind turbine, utility - renewable power - wind - large | Onshore wind turbine, utility | renewable power | wind | large | Financial data | Nominal investment (other, i.e. compensation of neighbours) [2015-MEUR/MW_e] | Nominal investment | other, i.e. compensation of neighbours | MEUR/MW_e | 2015 | I | [25, 26] | ctrl | 2050 | 0.139
20 Onshore turbines | Onshore wind turbine, utility - renewable power - wind - large | Onshore wind turbine, utility | renewable power | wind | large | Financial data | Nominal investment (other, i.e. compensation of neighbours) [2015-MEUR/MW_e] | Nominal investment | other, i.e. compensation of neighbours | MEUR/MW_e | 2015 | I | [25, 26] | lower | 2050 | 0.1112
20 Onshore turbines | Onshore wind turbine, utility - renewable power - wind - large | Onshore wind turbine, utility | renewable power | wind | large | Financial data | Nominal investment (other, i.e. compensation of neighbours) [2015-MEUR/MW_e] | Nominal investment | other, i.e. compensation of neighbours | MEUR/MW_e | 2015 | I | [25, 26] | upper | 2050 | 0.1668
20 Onshore turbines | Onshore wind turbine, utility - renewable power - wind - large | Onshore wind turbine, utility | renewable power | wind | large | Financial data | Nominal investment (land rent) [2015-MEUR/MW_e] | Nominal investment | land rent | MEUR/MW_e | 2015 |  | 25 | ctrl | 2015 | 0.085
20 Onshore turbines | Onshore wind turbine, utility - renewable power - wind - large | Onshore wind turbine, utility | renewable power | wind | large | Financial data | Nominal investment (land rent) [2015-MEUR/MW_e] | Nominal investment | land rent | MEUR/MW_e | 2015 |  | 25 | ctrl | 2020 | 0.085
20 Onshore turbines | Onshore wind turbine, utility - renewable power - wind - large | Onshore wind turbine, utility | renewable power | wind | large | Financial data | Nominal investment (land rent) [2015-MEUR/MW_e] | Nominal investment | land rent | MEUR/MW_e | 2015 |  | 25 | lower | 2020 | 0.068
20 Onshore turbines | Onshore wind turbine, utility - renewable power - wind - large | Onshore wind turbine, utility | renewable power | wind | large | Financial data | Nominal investment (land rent) [2015-MEUR/MW_e] | Nominal investment | land rent | MEUR/MW_e | 2015 |  | 25 | upper | 2020 | 0.102
20 Onshore turbines | Onshore wind turbine, utility - renewable power - wind - large | Onshore wind turbine, utility | renewable power | wind | large | Financial data | Nominal investment (land rent) [2015-MEUR/MW_e] | Nominal investment | land rent | MEUR/MW_e | 2015 |  | 25 | ctrl | 2030 | 0.085
20 Onshore turbines | Onshore wind turbine, utility - renewable power - wind - large | Onshore wind turbine, utility | renewable power | wind | large | Financial data | Nominal investment (land rent) [2015-MEUR/MW_e] | Nominal investment | land rent | MEUR/MW_e | 2015 |  | 25 | ctrl | 2040 | 0.085
20 Onshore turbines | Onshore wind turbine, utility - renewable power - wind - large | Onshore wind turbine, utility | renewable power | wind | large | Financial data | Nominal investment (land rent) [2015-MEUR/MW_e] | Nominal investment | land rent | MEUR/MW_e | 2015 |  | 25 | ctrl | 2050 | 0.085
20 Onshore turbines | Onshore wind turbine, utility - renewable power - wind - large | Onshore wind turbine, utility | renewable power | wind | large | Financial data | Nominal investment (land rent) [2015-MEUR/MW_e] | Nominal investment | land rent | MEUR/MW_e | 2015 |  | 25 | lower | 2050 | 0.068
20 Onshore turbines | Onshore wind turbine, utility - renewable power - wind - large | Onshore wind turbine, utility | renewable power | wind | large | Financial data | Nominal investment (land rent) [2015-MEUR/MW_e] | Nominal investment | land rent | MEUR/MW_e | 2015 |  | 25 | upper | 2050 | 0.102
20 Onshore turbines | Onshore wind turbine, utility - renewable power - wind - large | Onshore wind turbine, utility | renewable power | wind | large | Financial data | Fixed O&M (*total) [2015-EUR/MW_e/y] | Fixed O&M | *total | EUR/MW_e/y | 2015 | I | [25, 26] | ctrl | 2015 | 25600
20 Onshore turbines | Onshore wind turbine, utility - renewable power - wind - large | Onshore wind turbine, utility | renewable power | wind | large | Financial data | Fixed O&M (*total) [2015-EUR/MW_e/y] | Fixed O&M | *total | EUR/MW_e/y | 2015 | I | [25, 26] | ctrl | 2020 | 14000
20 Onshore turbines | Onshore wind turbine, utility - renewable power - wind - large | Onshore wind turbine, utility | renewable power | wind | large | Financial data | Fixed O&M (*total) [2015-EUR/MW_e/y] | Fixed O&M | *total | EUR/MW_e/y | 2015 | I | [25, 26] | lower | 2020 | 11200
20 Onshore turbines | Onshore wind turbine, utility - renewable power - wind - large | Onshore wind turbine, utility | renewable power | wind | large | Financial data | Fixed O&M (*total) [2015-EUR/MW_e/y] | Fixed O&M | *total | EUR/MW_e/y | 2015 | I | [25, 26] | upper | 2020 | 16800
20 Onshore turbines | Onshore wind turbine, utility - renewable power - wind - large | Onshore wind turbine, utility | renewable power | wind | large | Financial data | Fixed O&M (*total) [2015-EUR/MW_e/y] | Fixed O&M | *total | EUR/MW_e/y | 2015 | I | [25, 26] | ctrl | 2030 | 12600
20 Onshore turbines | Onshore wind turbine, utility - renewable power - wind - large | Onshore wind turbine, utility | renewable power | wind | large | Financial data | Fixed O&M (*total) [2015-EUR/MW_e/y] | Fixed O&M | *total | EUR/MW_e/y | 2015 | I | [25, 26] | ctrl | 2040 | 11592
20 Onshore turbines | Onshore wind turbine, utility - renewable power - wind - large | Onshore wind turbine, utility | renewable power | wind | large | Financial data | Fixed O&M (*total) [2015-EUR/MW_e/y] | Fixed O&M | *total | EUR/MW_e/y | 2015 | I | [25, 26] | ctrl | 2050 | 11340
20 Onshore turbines | Onshore wind turbine, utility - renewable power - wind - large | Onshore wind turbine, utility | renewable power | wind | large | Financial data | Fixed O&M (*total) [2015-EUR/MW_e/y] | Fixed O&M | *total | EUR/MW_e/y | 2015 | I | [25, 26] | lower | 2050 | 9072
20 Onshore turbines | Onshore wind turbine, utility - renewable power - wind - large | Onshore wind turbine, utility | renewable power | wind | large | Financial data | Fixed O&M (*total) [2015-EUR/MW_e/y] | Fixed O&M | *total | EUR/MW_e/y | 2015 | I | [25, 26] | upper | 2050 | 13608
20 Onshore turbines | Onshore wind turbine, utility - renewable power - wind - large | Onshore wind turbine, utility | renewable power | wind | large | Financial data | Nominal investment (*total) [2015-MEUR/MW_e] | Nominal investment | *total | MEUR/MW_e | 2015 |  | [16, 2, 4] | ctrl | 2015 | 1.326
20 Onshore turbines | Onshore wind turbine, utility - renewable power - wind - large | Onshore wind turbine, utility | renewable power | wind | large | Financial data | Nominal investment (*total) [2015-MEUR/MW_e] | Nominal investment | *total | MEUR/MW_e | 2015 |  | [16, 2, 4] | ctrl | 2020 | 1.1188
20 Onshore turbines | Onshore wind turbine, utility - renewable power - wind - large | Onshore wind turbine, utility | renewable power | wind | large | Financial data | Nominal investment (*total) [2015-MEUR/MW_e] | Nominal investment | *total | MEUR/MW_e | 2015 |  | [16, 2, 4] | lower | 2020 | 0.77045
20 Onshore turbines | Onshore wind turbine, utility - renewable power - wind - large | Onshore wind turbine, utility | renewable power | wind | large | Financial data | Nominal investment (*total) [2015-MEUR/MW_e] | Nominal investment | *total | MEUR/MW_e | 2015 |  | [16, 2, 4] | upper | 2020 | 1.1557
20 Onshore turbines | Onshore wind turbine, utility - renewable power - wind - large | Onshore wind turbine, utility | renewable power | wind | large | Financial data | Nominal investment (*total) [2015-MEUR/MW_e] | Nominal investment | *total | MEUR/MW_e | 2015 |  | [16, 2, 4] | ctrl | 2030 | 1.0356
20 Onshore turbines | Onshore wind turbine, utility - renewable power - wind - large | Onshore wind turbine, utility | renewable power | wind | large | Financial data | Nominal investment (*total) [2015-MEUR/MW_e] | Nominal investment | *total | MEUR/MW_e | 2015 |  | [16, 2, 4] | ctrl | 2040 | 0.97757
20 Onshore turbines | Onshore wind turbine, utility - renewable power - wind - large | Onshore wind turbine, utility | renewable power | wind | large | Financial data | Nominal investment (*total) [2015-MEUR/MW_e] | Nominal investment | *total | MEUR/MW_e | 2015 |  | [16, 2, 4] | ctrl | 2050 | 0.96307
20 Onshore turbines | Onshore wind turbine, utility - renewable power - wind - large | Onshore wind turbine, utility | renewable power | wind | large | Financial data | Nominal investment (*total) [2015-MEUR/MW_e] | Nominal investment | *total | MEUR/MW_e | 2015 |  | [16, 2, 4] | lower | 2050 | 0.79557
20 Onshore turbines | Onshore wind turbine, utility - renewable power - wind - large | Onshore wind turbine, utility | renewable power | wind | large | Financial data | Nominal investment (*total) [2015-MEUR/MW_e] | Nominal investment | *total | MEUR/MW_e | 2015 |  | [16, 2, 4] | upper | 2050 | 1.1934
20 Onshore turbines | Onshore wind turbine, utility - renewable power - wind - large | Onshore wind turbine, utility | renewable power | wind | large | Financial data | Variable O&M (*total) [2015-EUR/MWh_e] | Variable O&M | *total | EUR/MWh_e | 2015 |  |  | ctrl | 2015 | 2.8
20 Onshore turbines | Onshore wind turbine, utility - renewable power - wind - large | Onshore wind turbine, utility | renewable power | wind | large | Financial data | Variable O&M (*total) [2015-EUR/MWh_e] | Variable O&M | *total | EUR/MWh_e | 2015 |  |  | ctrl | 2020 | 1.5
20 Onshore turbines | Onshore wind turbine, utility - renewable power - wind - large | Onshore wind turbine, utility | renewable power | wind | large | Financial data | Variable O&M (*total) [2015-EUR/MWh_e] | Variable O&M | *total | EUR/MWh_e | 2015 |  |  | lower | 2020 | 1.2
20 Onshore turbines | Onshore wind turbine, utility - renewable power - wind - large | Onshore wind turbine, utility | renewable power | wind | large | Financial data | Variable O&M (*total) [2015-EUR/MWh_e] | Variable O&M | *total | EUR/MWh_e | 2015 |  |  | upper | 2020 | 1.8
20 Onshore turbines | Onshore wind turbine, utility - renewable power - wind - large | Onshore wind turbine, utility | renewable power | wind | large | Financial data | Variable O&M (*total) [2015-EUR/MWh_e] | Variable O&M | *total | EUR/MWh_e | 2015 |  |  | ctrl | 2030 | 1.35
20 Onshore turbines | Onshore wind turbine, utility - renewable power - wind - large | Onshore wind turbine, utility | renewable power | wind | large | Financial data | Variable O&M (*total) [2015-EUR/MWh_e] | Variable O&M | *total | EUR/MWh_e | 2015 |  |  | ctrl | 2040 | 1.242
20 Onshore turbines | Onshore wind turbine, utility - renewable power - wind - large | Onshore wind turbine, utility | renewable power | wind | large | Financial data | Variable O&M (*total) [2015-EUR/MWh_e] | Variable O&M | *total | EUR/MWh_e | 2015 |  |  | ctrl | 2050 | 1.215
20 Onshore turbines | Onshore wind turbine, utility - renewable power - wind - large | Onshore wind turbine, utility | renewable power | wind | large | Financial data | Variable O&M (*total) [2015-EUR/MWh_e] | Variable O&M | *total | EUR/MWh_e | 2015 |  |  | lower | 2050 | 0.972
20 Onshore turbines | Onshore wind turbine, utility - renewable power - wind - large | Onshore wind turbine, utility | renewable power | wind | large | Financial data | Variable O&M (*total) [2015-EUR/MWh_e] | Variable O&M | *total | EUR/MWh_e | 2015 |  |  | upper | 2050 | 1.458
20 Onshore turbines | Onshore wind turbine, utility - renewable power - wind - large | Onshore wind turbine, utility | renewable power | wind | large | Regulation ability | Primary regulation (of full load, per 30 seconds) [] | Primary regulation | of full load, per 30 seconds | [] |  | G |  | ctrl | 2015
20 Onshore turbines | Onshore wind turbine, utility - renewable power - wind - large | Onshore wind turbine, utility | renewable power | wind | large | Regulation ability | Primary regulation (of full load, per 30 seconds) [] | Primary regulation | of full load, per 30 seconds | [] |  | G |  | ctrl | 2020
20 Onshore turbines | Onshore wind turbine, utility - renewable power - wind - large | Onshore wind turbine, utility | renewable power | wind | large | Regulation ability | Primary regulation (of full load, per 30 seconds) [] | Primary regulation | of full load, per 30 seconds | [] |  | G |  | lower | 2020
20 Onshore turbines | Onshore wind turbine, utility - renewable power - wind - large | Onshore wind turbine, utility | renewable power | wind | large | Regulation ability | Primary regulation (of full load, per 30 seconds) [] | Primary regulation | of full load, per 30 seconds | [] |  | G |  | upper | 2020
20 Onshore turbines | Onshore wind turbine, utility - renewable power - wind - large | Onshore wind turbine, utility | renewable power | wind | large | Regulation ability | Primary regulation (of full load, per 30 seconds) [] | Primary regulation | of full load, per 30 seconds | [] |  | G |  | ctrl | 2030
20 Onshore turbines | Onshore wind turbine, utility - renewable power - wind - large | Onshore wind turbine, utility | renewable power | wind | large | Regulation ability | Primary regulation (of full load, per 30 seconds) [] | Primary regulation | of full load, per 30 seconds | [] |  | G |  | ctrl | 2040
20 Onshore turbines | Onshore wind turbine, utility - renewable power - wind - large | Onshore wind turbine, utility | renewable power | wind | large | Regulation ability | Primary regulation (of full load, per 30 seconds) [] | Primary regulation | of full load, per 30 seconds | [] |  | G |  | ctrl | 2050
20 Onshore turbines | Onshore wind turbine, utility - renewable power - wind - large | Onshore wind turbine, utility | renewable power | wind | large | Regulation ability | Primary regulation (of full load, per 30 seconds) [] | Primary regulation | of full load, per 30 seconds | [] |  | G |  | lower | 2050
20 Onshore turbines | Onshore wind turbine, utility - renewable power - wind - large | Onshore wind turbine, utility | renewable power | wind | large | Regulation ability | Primary regulation (of full load, per 30 seconds) [] | Primary regulation | of full load, per 30 seconds | [] |  | G |  | upper | 2050
20 Onshore turbines | Onshore wind turbine, utility - renewable power - wind - large | Onshore wind turbine, utility | renewable power | wind | large | Regulation ability | Secondary regulation (of full load, per minute) [] | Secondary regulation | of full load, per minute | [] |  | G |  | ctrl | 2015
20 Onshore turbines | Onshore wind turbine, utility - renewable power - wind - large | Onshore wind turbine, utility | renewable power | wind | large | Regulation ability | Secondary regulation (of full load, per minute) [] | Secondary regulation | of full load, per minute | [] |  | G |  | ctrl | 2020
20 Onshore turbines | Onshore wind turbine, utility - renewable power - wind - large | Onshore wind turbine, utility | renewable power | wind | large | Regulation ability | Secondary regulation (of full load, per minute) [] | Secondary regulation | of full load, per minute | [] |  | G |  | lower | 2020
20 Onshore turbines | Onshore wind turbine, utility - renewable power - wind - large | Onshore wind turbine, utility | renewable power | wind | large | Regulation ability | Secondary regulation (of full load, per minute) [] | Secondary regulation | of full load, per minute | [] |  | G |  | upper | 2020
20 Onshore turbines | Onshore wind turbine, utility - renewable power - wind - large | Onshore wind turbine, utility | renewable power | wind | large | Regulation ability | Secondary regulation (of full load, per minute) [] | Secondary regulation | of full load, per minute | [] |  | G |  | ctrl | 2030
20 Onshore turbines | Onshore wind turbine, utility - renewable power - wind - large | Onshore wind turbine, utility | renewable power | wind | large | Regulation ability | Secondary regulation (of full load, per minute) [] | Secondary regulation | of full load, per minute | [] |  | G |  | ctrl | 2040
20 Onshore turbines | Onshore wind turbine, utility - renewable power - wind - large | Onshore wind turbine, utility | renewable power | wind | large | Regulation ability | Secondary regulation (of full load, per minute) [] | Secondary regulation | of full load, per minute | [] |  | G |  | ctrl | 2050
20 Onshore turbines | Onshore wind turbine, utility - renewable power - wind - large | Onshore wind turbine, utility | renewable power | wind | large | Regulation ability | Secondary regulation (of full load, per minute) [] | Secondary regulation | of full load, per minute | [] |  | G |  | lower | 2050
20 Onshore turbines | Onshore wind turbine, utility - renewable power - wind - large | Onshore wind turbine, utility | renewable power | wind | large | Regulation ability | Secondary regulation (of full load, per minute) [] | Secondary regulation | of full load, per minute | [] |  | G |  | upper | 2050
20 Onshore turbines | Onshore wind turbine, utility - renewable power - wind - large | Onshore wind turbine, utility | renewable power | wind | large | Technology-specific data | Availability [] | Availability |  | [] |  |  |  | ctrl | 2015 | 0.967
20 Onshore turbines | Onshore wind turbine, utility - renewable power - wind - large | Onshore wind turbine, utility | renewable power | wind | large | Technology-specific data | Availability [] | Availability |  | [] |  |  |  | ctrl | 2020 | 0.972
20 Onshore turbines | Onshore wind turbine, utility - renewable power - wind - large | Onshore wind turbine, utility | renewable power | wind | large | Technology-specific data | Availability [] | Availability |  | [] |  |  |  | lower | 2020 | 0.989
20 Onshore turbines | Onshore wind turbine, utility - renewable power - wind - large | Onshore wind turbine, utility | renewable power | wind | large | Technology-specific data | Availability [] | Availability |  | [] |  |  |  | upper | 2020 | 0.945
20 Onshore turbines | Onshore wind turbine, utility - renewable power - wind - large | Onshore wind turbine, utility | renewable power | wind | large | Technology-specific data | Availability [] | Availability |  | [] |  |  |  | ctrl | 2030 | 0.977
20 Onshore turbines | Onshore wind turbine, utility - renewable power - wind - large | Onshore wind turbine, utility | renewable power | wind | large | Technology-specific data | Availability [] | Availability |  | [] |  |  |  | ctrl | 2040 | 0.977
20 Onshore turbines | Onshore wind turbine, utility - renewable power - wind - large | Onshore wind turbine, utility | renewable power | wind | large | Technology-specific data | Availability [] | Availability |  | [] |  |  |  | ctrl | 2050 | 0.982
20 Onshore turbines | Onshore wind turbine, utility - renewable power - wind - large | Onshore wind turbine, utility | renewable power | wind | large | Technology-specific data | Availability [] | Availability |  | [] |  |  |  | lower | 2050 | 0.989
20 Onshore turbines | Onshore wind turbine, utility - renewable power - wind - large | Onshore wind turbine, utility | renewable power | wind | large | Technology-specific data | Availability [] | Availability |  | [] |  |  |  | upper | 2050 | 0.945
20 Onshore turbines | Onshore wind turbine, utility - renewable power - wind - large | Onshore wind turbine, utility | renewable power | wind | large | Technology-specific data | Average capacity factor [] | Average capacity factor |  | [] |  |  | [4, 26] | ctrl | 2015 | 0.35388
20 Onshore turbines | Onshore wind turbine, utility - renewable power - wind - large | Onshore wind turbine, utility | renewable power | wind | large | Technology-specific data | Average capacity factor [] | Average capacity factor |  | [] |  |  | [4, 26] | ctrl | 2020 | 0.38813
20 Onshore turbines | Onshore wind turbine, utility - renewable power - wind - large | Onshore wind turbine, utility | renewable power | wind | large | Technology-specific data | Average capacity factor [] | Average capacity factor |  | [] |  |  | [4, 26] | lower | 2020 | 0.22831
20 Onshore turbines | Onshore wind turbine, utility - renewable power - wind - large | Onshore wind turbine, utility | renewable power | wind | large | Technology-specific data | Average capacity factor [] | Average capacity factor |  | [] |  |  | [4, 26] | upper | 2020 | 0.45662
20 Onshore turbines | Onshore wind turbine, utility - renewable power - wind - large | Onshore wind turbine, utility | renewable power | wind | large | Technology-specific data | Average capacity factor [] | Average capacity factor |  | [] |  |  | [4, 26] | ctrl | 2030 | 0.41096
20 Onshore turbines | Onshore wind turbine, utility - renewable power - wind - large | Onshore wind turbine, utility | renewable power | wind | large | Technology-specific data | Average capacity factor [] | Average capacity factor |  | [] |  |  | [4, 26] | ctrl | 2040 | 0.42237
20 Onshore turbines | Onshore wind turbine, utility - renewable power - wind - large | Onshore wind turbine, utility | renewable power | wind | large | Technology-specific data | Average capacity factor [] | Average capacity factor |  | [] |  |  | [4, 26] | ctrl | 2050 | 0.43379
20 Onshore turbines | Onshore wind turbine, utility - renewable power - wind - large | Onshore wind turbine, utility | renewable power | wind | large | Technology-specific data | Average capacity factor [] | Average capacity factor |  | [] |  |  | [4, 26] | lower | 2050 | 0.22831
20 Onshore turbines | Onshore wind turbine, utility - renewable power - wind - large | Onshore wind turbine, utility | renewable power | wind | large | Technology-specific data | Average capacity factor [] | Average capacity factor |  | [] |  |  | [4, 26] | upper | 2050 | 0.5137
20 Onshore turbines | Onshore wind turbine, utility - renewable power - wind - large | Onshore wind turbine, utility | renewable power | wind | large | Technology-specific data | Hub height [m] | Hub height |  | m |  |  | [4, 26] | ctrl | 2015 | 85
20 Onshore turbines | Onshore wind turbine, utility - renewable power - wind - large | Onshore wind turbine, utility | renewable power | wind | large | Technology-specific data | Hub height [m] | Hub height |  | m |  |  | [4, 26] | ctrl | 2020 | 85
20 Onshore turbines | Onshore wind turbine, utility - renewable power - wind - large | Onshore wind turbine, utility | renewable power | wind | large | Technology-specific data | Hub height [m] | Hub height |  | m |  |  | [4, 26] | lower | 2020 | 85
20 Onshore turbines | Onshore wind turbine, utility - renewable power - wind - large | Onshore wind turbine, utility | renewable power | wind | large | Technology-specific data | Hub height [m] | Hub height |  | m |  |  | [4, 26] | upper | 2020 | 120
20 Onshore turbines | Onshore wind turbine, utility - renewable power - wind - large | Onshore wind turbine, utility | renewable power | wind | large | Technology-specific data | Hub height [m] | Hub height |  | m |  |  | [4, 26] | ctrl | 2030 | 100
20 Onshore turbines | Onshore wind turbine, utility - renewable power - wind - large | Onshore wind turbine, utility | renewable power | wind | large | Technology-specific data | Hub height [m] | Hub height |  | m |  |  | [4, 26] | ctrl | 2040 | 105
20 Onshore turbines | Onshore wind turbine, utility - renewable power - wind - large | Onshore wind turbine, utility | renewable power | wind | large | Technology-specific data | Hub height [m] | Hub height |  | m |  |  | [4, 26] | ctrl | 2050 | 110
20 Onshore turbines | Onshore wind turbine, utility - renewable power - wind - large | Onshore wind turbine, utility | renewable power | wind | large | Technology-specific data | Hub height [m] | Hub height |  | m |  |  | [4, 26] | lower | 2050 | 85
20 Onshore turbines | Onshore wind turbine, utility - renewable power - wind - large | Onshore wind turbine, utility | renewable power | wind | large | Technology-specific data | Hub height [m] | Hub height |  | m |  |  | [4, 26] | upper | 2050 | 150
20 Onshore turbines | Onshore wind turbine, utility - renewable power - wind - large | Onshore wind turbine, utility | renewable power | wind | large | Technology-specific data | Rotor diameter [m] | Rotor diameter |  | m |  | K | [4, 26] | ctrl | 2015 | 106
20 Onshore turbines | Onshore wind turbine, utility - renewable power - wind - large | Onshore wind turbine, utility | renewable power | wind | large | Technology-specific data | Rotor diameter [m] | Rotor diameter |  | m |  | K | [4, 26] | ctrl | 2020 | 130
20 Onshore turbines | Onshore wind turbine, utility - renewable power - wind - large | Onshore wind turbine, utility | renewable power | wind | large | Technology-specific data | Rotor diameter [m] | Rotor diameter |  | m |  | K | [4, 26] | lower | 2020 | 90
20 Onshore turbines | Onshore wind turbine, utility - renewable power - wind - large | Onshore wind turbine, utility | renewable power | wind | large | Technology-specific data | Rotor diameter [m] | Rotor diameter |  | m |  | K | [4, 26] | upper | 2020 | 130
20 Onshore turbines | Onshore wind turbine, utility - renewable power - wind - large | Onshore wind turbine, utility | renewable power | wind | large | Technology-specific data | Rotor diameter [m] | Rotor diameter |  | m |  | K | [4, 26] | ctrl | 2030 | 145
20 Onshore turbines | Onshore wind turbine, utility - renewable power - wind - large | Onshore wind turbine, utility | renewable power | wind | large | Technology-specific data | Rotor diameter [m] | Rotor diameter |  | m |  | K | [4, 26] | ctrl | 2040 | 155
20 Onshore turbines | Onshore wind turbine, utility - renewable power - wind - large | Onshore wind turbine, utility | renewable power | wind | large | Technology-specific data | Rotor diameter [m] | Rotor diameter |  | m |  | K | [4, 26] | ctrl | 2050 | 165
20 Onshore turbines | Onshore wind turbine, utility - renewable power - wind - large | Onshore wind turbine, utility | renewable power | wind | large | Technology-specific data | Rotor diameter [m] | Rotor diameter |  | m |  | K | [4, 26] | lower | 2050 | 100
20 Onshore turbines | Onshore wind turbine, utility - renewable power - wind - large | Onshore wind turbine, utility | renewable power | wind | large | Technology-specific data | Rotor diameter [m] | Rotor diameter |  | m |  | K | [4, 26] | upper | 2050 | 150
20 Onshore turbines | Onshore wind turbine, utility - renewable power - wind - large | Onshore wind turbine, utility | renewable power | wind | large | Technology-specific data | Specific power [W_e/m2] | Specific power |  | W_e/m2 |  |  |  | ctrl | 2015 | 351.2854
20 Onshore turbines | Onshore wind turbine, utility - renewable power - wind - large | Onshore wind turbine, utility | renewable power | wind | large | Technology-specific data | Specific power [W_e/m2] | Specific power |  | W_e/m2 |  |  |  | ctrl | 2020 | 316.4264
20 Onshore turbines | Onshore wind turbine, utility - renewable power - wind - large | Onshore wind turbine, utility | renewable power | wind | large | Technology-specific data | Specific power [W_e/m2] | Specific power |  | W_e/m2 |  |  |  | lower | 2020 | 314.3801
20 Onshore turbines | Onshore wind turbine, utility - renewable power - wind - large | Onshore wind turbine, utility | renewable power | wind | large | Technology-specific data | Specific power [W_e/m2] | Specific power |  | W_e/m2 |  |  |  | upper | 2020 | 452.0377
20 Onshore turbines | Onshore wind turbine, utility - renewable power - wind - large | Onshore wind turbine, utility | renewable power | wind | large | Technology-specific data | Specific power [W_e/m2] | Specific power |  | W_e/m2 |  |  |  | ctrl | 2030 | 302.7918
20 Onshore turbines | Onshore wind turbine, utility - renewable power - wind - large | Onshore wind turbine, utility | renewable power | wind | large | Technology-specific data | Specific power [W_e/m2] | Specific power |  | W_e/m2 |  |  |  | ctrl | 2040 | 291.4804
20 Onshore turbines | Onshore wind turbine, utility - renewable power - wind - large | Onshore wind turbine, utility | renewable power | wind | large | Technology-specific data | Specific power [W_e/m2] | Specific power |  | W_e/m2 |  |  |  | ctrl | 2050 | 280.6038
20 Onshore turbines | Onshore wind turbine, utility - renewable power - wind - large | Onshore wind turbine, utility | renewable power | wind | large | Technology-specific data | Specific power [W_e/m2] | Specific power |  | W_e/m2 |  |  |  | lower | 2050 | 190.9859
20 Onshore turbines | Onshore wind turbine, utility - renewable power - wind - large | Onshore wind turbine, utility | renewable power | wind | large | Technology-specific data | Specific power [W_e/m2] | Specific power |  | W_e/m2 |  |  |  | upper | 2050 | 452.7074
20 Domestic turbines | Onshore wind turbine, residential - renewable power - wind - small | Onshore wind turbine, residential | renewable power | wind | small | Technology-specific data | Average annual full-load hours [MWh_e/MW_e] | Average annual full-load hours |  | MWh_e/MW_e |  | [A, J] |  | ctrl | 2015 | 1600
20 Domestic turbines | Onshore wind turbine, residential - renewable power - wind - small | Onshore wind turbine, residential | renewable power | wind | small | Technology-specific data | Average annual full-load hours [MWh_e/MW_e] | Average annual full-load hours |  | MWh_e/MW_e |  | [A, J] |  | ctrl | 2020 | 1800
20 Domestic turbines | Onshore wind turbine, residential - renewable power - wind - small | Onshore wind turbine, residential | renewable power | wind | small | Technology-specific data | Average annual full-load hours [MWh_e/MW_e] | Average annual full-load hours |  | MWh_e/MW_e |  | [A, J] |  | lower | 2020 | 1000
20 Domestic turbines | Onshore wind turbine, residential - renewable power - wind - small | Onshore wind turbine, residential | renewable power | wind | small | Technology-specific data | Average annual full-load hours [MWh_e/MW_e] | Average annual full-load hours |  | MWh_e/MW_e |  | [A, J] |  | upper | 2020 | 2300
20 Domestic turbines | Onshore wind turbine, residential - renewable power - wind - small | Onshore wind turbine, residential | renewable power | wind | small | Technology-specific data | Average annual full-load hours [MWh_e/MW_e] | Average annual full-load hours |  | MWh_e/MW_e |  | [A, J] |  | ctrl | 2030 | 2000
20 Domestic turbines | Onshore wind turbine, residential - renewable power - wind - small | Onshore wind turbine, residential | renewable power | wind | small | Technology-specific data | Average annual full-load hours [MWh_e/MW_e] | Average annual full-load hours |  | MWh_e/MW_e |  | [A, J] |  | ctrl | 2050 | 2200
20 Domestic turbines | Onshore wind turbine, residential - renewable power - wind - small | Onshore wind turbine, residential | renewable power | wind | small | Technology-specific data | Average annual full-load hours [MWh_e/MW_e] | Average annual full-load hours |  | MWh_e/MW_e |  | [A, J] |  | lower | 2050 | 1000
20 Domestic turbines | Onshore wind turbine, residential - renewable power - wind - small | Onshore wind turbine, residential | renewable power | wind | small | Technology-specific data | Average annual full-load hours [MWh_e/MW_e] | Average annual full-load hours |  | MWh_e/MW_e |  | [A, J] |  | upper | 2050 | 2300
20 Domestic turbines | Onshore wind turbine, residential - renewable power - wind - small | Onshore wind turbine, residential | renewable power | wind | small | Energy/technical data | Construction time [years] | Construction time |  | years |  |  |  | ctrl | 2015 | 1
20 Domestic turbines | Onshore wind turbine, residential - renewable power - wind - small | Onshore wind turbine, residential | renewable power | wind | small | Energy/technical data | Construction time [years] | Construction time |  | years |  |  |  | ctrl | 2020 | 1
20 Domestic turbines | Onshore wind turbine, residential - renewable power - wind - small | Onshore wind turbine, residential | renewable power | wind | small | Energy/technical data | Construction time [years] | Construction time |  | years |  |  |  | lower | 2020 | 0.5
20 Domestic turbines | Onshore wind turbine, residential - renewable power - wind - small | Onshore wind turbine, residential | renewable power | wind | small | Energy/technical data | Construction time [years] | Construction time |  | years |  |  |  | upper | 2020 | 1.5
20 Domestic turbines | Onshore wind turbine, residential - renewable power - wind - small | Onshore wind turbine, residential | renewable power | wind | small | Energy/technical data | Construction time [years] | Construction time |  | years |  |  |  | ctrl | 2030 | 1
20 Domestic turbines | Onshore wind turbine, residential - renewable power - wind - small | Onshore wind turbine, residential | renewable power | wind | small | Energy/technical data | Construction time [years] | Construction time |  | years |  |  |  | ctrl | 2050 | 1
20 Domestic turbines | Onshore wind turbine, residential - renewable power - wind - small | Onshore wind turbine, residential | renewable power | wind | small | Energy/technical data | Construction time [years] | Construction time |  | years |  |  |  | lower | 2050 | 0.5
20 Domestic turbines | Onshore wind turbine, residential - renewable power - wind - small | Onshore wind turbine, residential | renewable power | wind | small | Energy/technical data | Construction time [years] | Construction time |  | years |  |  |  | upper | 2050 | 1.5
20 Domestic turbines | Onshore wind turbine, residential - renewable power - wind - small | Onshore wind turbine, residential | renewable power | wind | small | Energy/technical data | Forced outage [] | Forced outage |  | [] |  |  |  | ctrl | 2015 | 0.03
20 Domestic turbines | Onshore wind turbine, residential - renewable power - wind - small | Onshore wind turbine, residential | renewable power | wind | small | Energy/technical data | Forced outage [] | Forced outage |  | [] |  |  |  | ctrl | 2020 | 0.03
20 Domestic turbines | Onshore wind turbine, residential - renewable power - wind - small | Onshore wind turbine, residential | renewable power | wind | small | Energy/technical data | Forced outage [] | Forced outage |  | [] |  |  |  | lower | 2020 | 0.02
20 Domestic turbines | Onshore wind turbine, residential - renewable power - wind - small | Onshore wind turbine, residential | renewable power | wind | small | Energy/technical data | Forced outage [] | Forced outage |  | [] |  |  |  | upper | 2020 | 0.1
20 Domestic turbines | Onshore wind turbine, residential - renewable power - wind - small | Onshore wind turbine, residential | renewable power | wind | small | Energy/technical data | Forced outage [] | Forced outage |  | [] |  |  |  | ctrl | 2030 | 0.03
20 Domestic turbines | Onshore wind turbine, residential - renewable power - wind - small | Onshore wind turbine, residential | renewable power | wind | small | Energy/technical data | Forced outage [] | Forced outage |  | [] |  |  |  | ctrl | 2050 | 0.03
20 Domestic turbines | Onshore wind turbine, residential - renewable power - wind - small | Onshore wind turbine, residential | renewable power | wind | small | Energy/technical data | Forced outage [] | Forced outage |  | [] |  |  |  | lower | 2050 | 0.02
20 Domestic turbines | Onshore wind turbine, residential - renewable power - wind - small | Onshore wind turbine, residential | renewable power | wind | small | Energy/technical data | Forced outage [] | Forced outage |  | [] |  |  |  | upper | 2050 | 0.1
20 Domestic turbines | Onshore wind turbine, residential - renewable power - wind - small | Onshore wind turbine, residential | renewable power | wind | small | Energy/technical data | Generating capacity for one unit [MW_e] | Generating capacity for one unit |  | MW_e |  |  |  | ctrl | 2015 | 0.01
20 Domestic turbines | Onshore wind turbine, residential - renewable power - wind - small | Onshore wind turbine, residential | renewable power | wind | small | Energy/technical data | Generating capacity for one unit [MW_e] | Generating capacity for one unit |  | MW_e |  |  |  | ctrl | 2020 | 0.01
20 Domestic turbines | Onshore wind turbine, residential - renewable power - wind - small | Onshore wind turbine, residential | renewable power | wind | small | Energy/technical data | Generating capacity for one unit [MW_e] | Generating capacity for one unit |  | MW_e |  |  |  | lower | 2020 | 0.005
20 Domestic turbines | Onshore wind turbine, residential - renewable power - wind - small | Onshore wind turbine, residential | renewable power | wind | small | Energy/technical data | Generating capacity for one unit [MW_e] | Generating capacity for one unit |  | MW_e |  |  |  | upper | 2020 | 0.025
20 Domestic turbines | Onshore wind turbine, residential - renewable power - wind - small | Onshore wind turbine, residential | renewable power | wind | small | Energy/technical data | Generating capacity for one unit [MW_e] | Generating capacity for one unit |  | MW_e |  |  |  | ctrl | 2030 | 0.01
20 Domestic turbines | Onshore wind turbine, residential - renewable power - wind - small | Onshore wind turbine, residential | renewable power | wind | small | Energy/technical data | Generating capacity for one unit [MW_e] | Generating capacity for one unit |  | MW_e |  |  |  | ctrl | 2050 | 0.01
20 Domestic turbines | Onshore wind turbine, residential - renewable power - wind - small | Onshore wind turbine, residential | renewable power | wind | small | Energy/technical data | Generating capacity for one unit [MW_e] | Generating capacity for one unit |  | MW_e |  |  |  | lower | 2050 | 0.005
20 Domestic turbines | Onshore wind turbine, residential - renewable power - wind - small | Onshore wind turbine, residential | renewable power | wind | small | Energy/technical data | Generating capacity for one unit [MW_e] | Generating capacity for one unit |  | MW_e |  |  |  | upper | 2050 | 0.025
20 Domestic turbines | Onshore wind turbine, residential - renewable power - wind - small | Onshore wind turbine, residential | renewable power | wind | small | Energy/technical data | Planned outage [weeks per year] | Planned outage |  | weeks per year |  | B |  | ctrl | 2015 | 0.15643
20 Domestic turbines | Onshore wind turbine, residential - renewable power - wind - small | Onshore wind turbine, residential | renewable power | wind | small | Energy/technical data | Planned outage [weeks per year] | Planned outage |  | weeks per year |  | B |  | ctrl | 2020 | 0.15643
20 Domestic turbines | Onshore wind turbine, residential - renewable power - wind - small | Onshore wind turbine, residential | renewable power | wind | small | Energy/technical data | Planned outage [weeks per year] | Planned outage |  | weeks per year |  | B |  | lower | 2020 | 0.052143
20 Domestic turbines | Onshore wind turbine, residential - renewable power - wind - small | Onshore wind turbine, residential | renewable power | wind | small | Energy/technical data | Planned outage [weeks per year] | Planned outage |  | weeks per year |  | B |  | upper | 2020 | 0.26071
20 Domestic turbines | Onshore wind turbine, residential - renewable power - wind - small | Onshore wind turbine, residential | renewable power | wind | small | Energy/technical data | Planned outage [weeks per year] | Planned outage |  | weeks per year |  | B |  | ctrl | 2030 | 0.15643
20 Domestic turbines | Onshore wind turbine, residential - renewable power - wind - small | Onshore wind turbine, residential | renewable power | wind | small | Energy/technical data | Planned outage [weeks per year] | Planned outage |  | weeks per year |  | B |  | ctrl | 2050 | 0.15643
20 Domestic turbines | Onshore wind turbine, residential - renewable power - wind - small | Onshore wind turbine, residential | renewable power | wind | small | Energy/technical data | Planned outage [weeks per year] | Planned outage |  | weeks per year |  | B |  | lower | 2050 | 0.052143
20 Domestic turbines | Onshore wind turbine, residential - renewable power - wind - small | Onshore wind turbine, residential | renewable power | wind | small | Energy/technical data | Planned outage [weeks per year] | Planned outage |  | weeks per year |  | B |  | upper | 2050 | 0.26071
20 Domestic turbines | Onshore wind turbine, residential - renewable power - wind - small | Onshore wind turbine, residential | renewable power | wind | small | Energy/technical data | Space requirement [1000 m2/MW_e] | Space requirement |  | 1000 m2/MW_e |  | C |  | ctrl | 2015 | 0.8
20 Domestic turbines | Onshore wind turbine, residential - renewable power - wind - small | Onshore wind turbine, residential | renewable power | wind | small | Energy/technical data | Space requirement [1000 m2/MW_e] | Space requirement |  | 1000 m2/MW_e |  | C |  | ctrl | 2020 | 0.8
20 Domestic turbines | Onshore wind turbine, residential - renewable power - wind - small | Onshore wind turbine, residential | renewable power | wind | small | Energy/technical data | Space requirement [1000 m2/MW_e] | Space requirement |  | 1000 m2/MW_e |  | C |  | lower | 2020
20 Domestic turbines | Onshore wind turbine, residential - renewable power - wind - small | Onshore wind turbine, residential | renewable power | wind | small | Energy/technical data | Space requirement [1000 m2/MW_e] | Space requirement |  | 1000 m2/MW_e |  | C |  | upper | 2020
20 Domestic turbines | Onshore wind turbine, residential - renewable power - wind - small | Onshore wind turbine, residential | renewable power | wind | small | Energy/technical data | Space requirement [1000 m2/MW_e] | Space requirement |  | 1000 m2/MW_e |  | C |  | ctrl | 2030 | 0.8
20 Domestic turbines | Onshore wind turbine, residential - renewable power - wind - small | Onshore wind turbine, residential | renewable power | wind | small | Energy/technical data | Space requirement [1000 m2/MW_e] | Space requirement |  | 1000 m2/MW_e |  | C |  | ctrl | 2050 | 0.8
20 Domestic turbines | Onshore wind turbine, residential - renewable power - wind - small | Onshore wind turbine, residential | renewable power | wind | small | Energy/technical data | Space requirement [1000 m2/MW_e] | Space requirement |  | 1000 m2/MW_e |  | C |  | lower | 2050
20 Domestic turbines | Onshore wind turbine, residential - renewable power - wind - small | Onshore wind turbine, residential | renewable power | wind | small | Energy/technical data | Space requirement [1000 m2/MW_e] | Space requirement |  | 1000 m2/MW_e |  | C |  | upper | 2050
20 Domestic turbines | Onshore wind turbine, residential - renewable power - wind - small | Onshore wind turbine, residential | renewable power | wind | small | Energy/technical data | Technical lifetime [years] | Technical lifetime |  | years |  |  |  | ctrl | 2015 | 20
20 Domestic turbines | Onshore wind turbine, residential - renewable power - wind - small | Onshore wind turbine, residential | renewable power | wind | small | Energy/technical data | Technical lifetime [years] | Technical lifetime |  | years |  |  |  | ctrl | 2020 | 20
20 Domestic turbines | Onshore wind turbine, residential - renewable power - wind - small | Onshore wind turbine, residential | renewable power | wind | small | Energy/technical data | Technical lifetime [years] | Technical lifetime |  | years |  |  |  | lower | 2020
20 Domestic turbines | Onshore wind turbine, residential - renewable power - wind - small | Onshore wind turbine, residential | renewable power | wind | small | Energy/technical data | Technical lifetime [years] | Technical lifetime |  | years |  |  |  | upper | 2020
20 Domestic turbines | Onshore wind turbine, residential - renewable power - wind - small | Onshore wind turbine, residential | renewable power | wind | small | Energy/technical data | Technical lifetime [years] | Technical lifetime |  | years |  |  |  | ctrl | 2030 | 20
20 Domestic turbines | Onshore wind turbine, residential - renewable power - wind - small | Onshore wind turbine, residential | renewable power | wind | small | Energy/technical data | Technical lifetime [years] | Technical lifetime |  | years |  |  |  | ctrl | 2050 | 20
20 Domestic turbines | Onshore wind turbine, residential - renewable power - wind - small | Onshore wind turbine, residential | renewable power | wind | small | Energy/technical data | Technical lifetime [years] | Technical lifetime |  | years |  |  |  | lower | 2050
20 Domestic turbines | Onshore wind turbine, residential - renewable power - wind - small | Onshore wind turbine, residential | renewable power | wind | small | Energy/technical data | Technical lifetime [years] | Technical lifetime |  | years |  |  |  | upper | 2050
20 Domestic turbines | Onshore wind turbine, residential - renewable power - wind - small | Onshore wind turbine, residential | renewable power | wind | small | Financial data | Nominal investment (equipment) [2015-MEUR/MW_e] | Nominal investment | equipment | MEUR/MW_e | 2015 | [E, F] |  | ctrl | 2015 | 0.9
20 Domestic turbines | Onshore wind turbine, residential - renewable power - wind - small | Onshore wind turbine, residential | renewable power | wind | small | Financial data | Nominal investment (equipment) [2015-MEUR/MW_e] | Nominal investment | equipment | MEUR/MW_e | 2015 | [E, F] |  | ctrl | 2020 | 0.9
20 Domestic turbines | Onshore wind turbine, residential - renewable power - wind - small | Onshore wind turbine, residential | renewable power | wind | small | Financial data | Nominal investment (equipment) [2015-MEUR/MW_e] | Nominal investment | equipment | MEUR/MW_e | 2015 | [E, F] |  | lower | 2020 | 0.85
20 Domestic turbines | Onshore wind turbine, residential - renewable power - wind - small | Onshore wind turbine, residential | renewable power | wind | small | Financial data | Nominal investment (equipment) [2015-MEUR/MW_e] | Nominal investment | equipment | MEUR/MW_e | 2015 | [E, F] |  | upper | 2020 | 0.95
20 Domestic turbines | Onshore wind turbine, residential - renewable power - wind - small | Onshore wind turbine, residential | renewable power | wind | small | Financial data | Nominal investment (equipment) [2015-MEUR/MW_e] | Nominal investment | equipment | MEUR/MW_e | 2015 | [E, F] |  | ctrl | 2030 | 0.9
20 Domestic turbines | Onshore wind turbine, residential - renewable power - wind - small | Onshore wind turbine, residential | renewable power | wind | small | Financial data | Nominal investment (equipment) [2015-MEUR/MW_e] | Nominal investment | equipment | MEUR/MW_e | 2015 | [E, F] |  | ctrl | 2050 | 0.9
20 Domestic turbines | Onshore wind turbine, residential - renewable power - wind - small | Onshore wind turbine, residential | renewable power | wind | small | Financial data | Nominal investment (equipment) [2015-MEUR/MW_e] | Nominal investment | equipment | MEUR/MW_e | 2015 | [E, F] |  | lower | 2050 | 0.85
20 Domestic turbines | Onshore wind turbine, residential - renewable power - wind - small | Onshore wind turbine, residential | renewable power | wind | small | Financial data | Nominal investment (equipment) [2015-MEUR/MW_e] | Nominal investment | equipment | MEUR/MW_e | 2015 | [E, F] |  | upper | 2050 | 0.95
20 Domestic turbines | Onshore wind turbine, residential - renewable power - wind - small | Onshore wind turbine, residential | renewable power | wind | small | Financial data | Nominal investment (installation) [2015-MEUR/MW_e] | Nominal investment | installation | MEUR/MW_e | 2015 | [E, F] |  | ctrl | 2015 | 0.1
20 Domestic turbines | Onshore wind turbine, residential - renewable power - wind - small | Onshore wind turbine, residential | renewable power | wind | small | Financial data | Nominal investment (installation) [2015-MEUR/MW_e] | Nominal investment | installation | MEUR/MW_e | 2015 | [E, F] |  | ctrl | 2020 | 0.1
20 Domestic turbines | Onshore wind turbine, residential - renewable power - wind - small | Onshore wind turbine, residential | renewable power | wind | small | Financial data | Nominal investment (installation) [2015-MEUR/MW_e] | Nominal investment | installation | MEUR/MW_e | 2015 | [E, F] |  | lower | 2020 | 0.15
20 Domestic turbines | Onshore wind turbine, residential - renewable power - wind - small | Onshore wind turbine, residential | renewable power | wind | small | Financial data | Nominal investment (installation) [2015-MEUR/MW_e] | Nominal investment | installation | MEUR/MW_e | 2015 | [E, F] |  | upper | 2020 | 0.05
20 Domestic turbines | Onshore wind turbine, residential - renewable power - wind - small | Onshore wind turbine, residential | renewable power | wind | small | Financial data | Nominal investment (installation) [2015-MEUR/MW_e] | Nominal investment | installation | MEUR/MW_e | 2015 | [E, F] |  | ctrl | 2030 | 0.1
20 Domestic turbines | Onshore wind turbine, residential - renewable power - wind - small | Onshore wind turbine, residential | renewable power | wind | small | Financial data | Nominal investment (installation) [2015-MEUR/MW_e] | Nominal investment | installation | MEUR/MW_e | 2015 | [E, F] |  | ctrl | 2050 | 0.1
20 Domestic turbines | Onshore wind turbine, residential - renewable power - wind - small | Onshore wind turbine, residential | renewable power | wind | small | Financial data | Nominal investment (installation) [2015-MEUR/MW_e] | Nominal investment | installation | MEUR/MW_e | 2015 | [E, F] |  | lower | 2050 | 0.15
20 Domestic turbines | Onshore wind turbine, residential - renewable power - wind - small | Onshore wind turbine, residential | renewable power | wind | small | Financial data | Nominal investment (installation) [2015-MEUR/MW_e] | Nominal investment | installation | MEUR/MW_e | 2015 | [E, F] |  | upper | 2050 | 0.05
20 Domestic turbines | Onshore wind turbine, residential - renewable power - wind - small | Onshore wind turbine, residential | renewable power | wind | small | Financial data | Fixed O&M (*total) [2015-EUR/MW_e/y] | Fixed O&M | *total | EUR/MW_e/y | 2015 | G |  | ctrl | 2015 | 100000
20 Domestic turbines | Onshore wind turbine, residential - renewable power - wind - small | Onshore wind turbine, residential | renewable power | wind | small | Financial data | Fixed O&M (*total) [2015-EUR/MW_e/y] | Fixed O&M | *total | EUR/MW_e/y | 2015 | G |  | ctrl | 2020 | 95000
20 Domestic turbines | Onshore wind turbine, residential - renewable power - wind - small | Onshore wind turbine, residential | renewable power | wind | small | Financial data | Fixed O&M (*total) [2015-EUR/MW_e/y] | Fixed O&M | *total | EUR/MW_e/y | 2015 | G |  | lower | 2020
20 Domestic turbines | Onshore wind turbine, residential - renewable power - wind - small | Onshore wind turbine, residential | renewable power | wind | small | Financial data | Fixed O&M (*total) [2015-EUR/MW_e/y] | Fixed O&M | *total | EUR/MW_e/y | 2015 | G |  | upper | 2020
20 Domestic turbines | Onshore wind turbine, residential - renewable power - wind - small | Onshore wind turbine, residential | renewable power | wind | small | Financial data | Fixed O&M (*total) [2015-EUR/MW_e/y] | Fixed O&M | *total | EUR/MW_e/y | 2015 | G |  | ctrl | 2030 | 90000
20 Domestic turbines | Onshore wind turbine, residential - renewable power - wind - small | Onshore wind turbine, residential | renewable power | wind | small | Financial data | Fixed O&M (*total) [2015-EUR/MW_e/y] | Fixed O&M | *total | EUR/MW_e/y | 2015 | G |  | ctrl | 2050 | 85000
20 Domestic turbines | Onshore wind turbine, residential - renewable power - wind - small | Onshore wind turbine, residential | renewable power | wind | small | Financial data | Fixed O&M (*total) [2015-EUR/MW_e/y] | Fixed O&M | *total | EUR/MW_e/y | 2015 | G |  | lower | 2050
20 Domestic turbines | Onshore wind turbine, residential - renewable power - wind - small | Onshore wind turbine, residential | renewable power | wind | small | Financial data | Fixed O&M (*total) [2015-EUR/MW_e/y] | Fixed O&M | *total | EUR/MW_e/y | 2015 | G |  | upper | 2050
20 Domestic turbines | Onshore wind turbine, residential - renewable power - wind - small | Onshore wind turbine, residential | renewable power | wind | small | Financial data | Nominal investment (*total) [2015-MEUR/MW_e] | Nominal investment | *total | MEUR/MW_e | 2015 | [E, F] |  | ctrl | 2015 | 4
20 Domestic turbines | Onshore wind turbine, residential - renewable power - wind - small | Onshore wind turbine, residential | renewable power | wind | small | Financial data | Nominal investment (*total) [2015-MEUR/MW_e] | Nominal investment | *total | MEUR/MW_e | 2015 | [E, F] |  | ctrl | 2020 | 3.8
20 Domestic turbines | Onshore wind turbine, residential - renewable power - wind - small | Onshore wind turbine, residential | renewable power | wind | small | Financial data | Nominal investment (*total) [2015-MEUR/MW_e] | Nominal investment | *total | MEUR/MW_e | 2015 | [E, F] |  | lower | 2020 | 3
20 Domestic turbines | Onshore wind turbine, residential - renewable power - wind - small | Onshore wind turbine, residential | renewable power | wind | small | Financial data | Nominal investment (*total) [2015-MEUR/MW_e] | Nominal investment | *total | MEUR/MW_e | 2015 | [E, F] |  | upper | 2020 | 6
20 Domestic turbines | Onshore wind turbine, residential - renewable power - wind - small | Onshore wind turbine, residential | renewable power | wind | small | Financial data | Nominal investment (*total) [2015-MEUR/MW_e] | Nominal investment | *total | MEUR/MW_e | 2015 | [E, F] |  | ctrl | 2030 | 3.61
20 Domestic turbines | Onshore wind turbine, residential - renewable power - wind - small | Onshore wind turbine, residential | renewable power | wind | small | Financial data | Nominal investment (*total) [2015-MEUR/MW_e] | Nominal investment | *total | MEUR/MW_e | 2015 | [E, F] |  | ctrl | 2050 | 3.4295
20 Domestic turbines | Onshore wind turbine, residential - renewable power - wind - small | Onshore wind turbine, residential | renewable power | wind | small | Financial data | Nominal investment (*total) [2015-MEUR/MW_e] | Nominal investment | *total | MEUR/MW_e | 2015 | [E, F] |  | lower | 2050 | 3
20 Domestic turbines | Onshore wind turbine, residential - renewable power - wind - small | Onshore wind turbine, residential | renewable power | wind | small | Financial data | Nominal investment (*total) [2015-MEUR/MW_e] | Nominal investment | *total | MEUR/MW_e | 2015 | [E, F] |  | upper | 2050 | 6
20 Domestic turbines | Onshore wind turbine, residential - renewable power - wind - small | Onshore wind turbine, residential | renewable power | wind | small | Financial data | Variable O&M (*total) [2015-EUR/MWh_e] | Variable O&M | *total | EUR/MWh_e | 2015 |  |  | ctrl | 2015
20 Domestic turbines | Onshore wind turbine, residential - renewable power - wind - small | Onshore wind turbine, residential | renewable power | wind | small | Financial data | Variable O&M (*total) [2015-EUR/MWh_e] | Variable O&M | *total | EUR/MWh_e | 2015 |  |  | ctrl | 2020
20 Domestic turbines | Onshore wind turbine, residential - renewable power - wind - small | Onshore wind turbine, residential | renewable power | wind | small | Financial data | Variable O&M (*total) [2015-EUR/MWh_e] | Variable O&M | *total | EUR/MWh_e | 2015 |  |  | lower | 2020
20 Domestic turbines | Onshore wind turbine, residential - renewable power - wind - small | Onshore wind turbine, residential | renewable power | wind | small | Financial data | Variable O&M (*total) [2015-EUR/MWh_e] | Variable O&M | *total | EUR/MWh_e | 2015 |  |  | upper | 2020
20 Domestic turbines | Onshore wind turbine, residential - renewable power - wind - small | Onshore wind turbine, residential | renewable power | wind | small | Financial data | Variable O&M (*total) [2015-EUR/MWh_e] | Variable O&M | *total | EUR/MWh_e | 2015 |  |  | ctrl | 2030
20 Domestic turbines | Onshore wind turbine, residential - renewable power - wind - small | Onshore wind turbine, residential | renewable power | wind | small | Financial data | Variable O&M (*total) [2015-EUR/MWh_e] | Variable O&M | *total | EUR/MWh_e | 2015 |  |  | ctrl | 2050
20 Domestic turbines | Onshore wind turbine, residential - renewable power - wind - small | Onshore wind turbine, residential | renewable power | wind | small | Financial data | Variable O&M (*total) [2015-EUR/MWh_e] | Variable O&M | *total | EUR/MWh_e | 2015 |  |  | lower | 2050
20 Domestic turbines | Onshore wind turbine, residential - renewable power - wind - small | Onshore wind turbine, residential | renewable power | wind | small | Financial data | Variable O&M (*total) [2015-EUR/MWh_e] | Variable O&M | *total | EUR/MWh_e | 2015 |  |  | upper | 2050
20 Domestic turbines | Onshore wind turbine, residential - renewable power - wind - small | Onshore wind turbine, residential | renewable power | wind | small | Regulation ability | Primary regulation (of full load, per 30 seconds) [] | Primary regulation | of full load, per 30 seconds | [] |  | D |  | ctrl | 2015
20 Domestic turbines | Onshore wind turbine, residential - renewable power - wind - small | Onshore wind turbine, residential | renewable power | wind | small | Regulation ability | Primary regulation (of full load, per 30 seconds) [] | Primary regulation | of full load, per 30 seconds | [] |  | D |  | ctrl | 2020
20 Domestic turbines | Onshore wind turbine, residential - renewable power - wind - small | Onshore wind turbine, residential | renewable power | wind | small | Regulation ability | Primary regulation (of full load, per 30 seconds) [] | Primary regulation | of full load, per 30 seconds | [] |  | D |  | lower | 2020
20 Domestic turbines | Onshore wind turbine, residential - renewable power - wind - small | Onshore wind turbine, residential | renewable power | wind | small | Regulation ability | Primary regulation (of full load, per 30 seconds) [] | Primary regulation | of full load, per 30 seconds | [] |  | D |  | upper | 2020
20 Domestic turbines | Onshore wind turbine, residential - renewable power - wind - small | Onshore wind turbine, residential | renewable power | wind | small | Regulation ability | Primary regulation (of full load, per 30 seconds) [] | Primary regulation | of full load, per 30 seconds | [] |  | D |  | ctrl | 2030
20 Domestic turbines | Onshore wind turbine, residential - renewable power - wind - small | Onshore wind turbine, residential | renewable power | wind | small | Regulation ability | Primary regulation (of full load, per 30 seconds) [] | Primary regulation | of full load, per 30 seconds | [] |  | D |  | ctrl | 2050
20 Domestic turbines | Onshore wind turbine, residential - renewable power - wind - small | Onshore wind turbine, residential | renewable power | wind | small | Regulation ability | Primary regulation (of full load, per 30 seconds) [] | Primary regulation | of full load, per 30 seconds | [] |  | D |  | lower | 2050
20 Domestic turbines | Onshore wind turbine, residential - renewable power - wind - small | Onshore wind turbine, residential | renewable power | wind | small | Regulation ability | Primary regulation (of full load, per 30 seconds) [] | Primary regulation | of full load, per 30 seconds | [] |  | D |  | upper | 2050
20 Domestic turbines | Onshore wind turbine, residential - renewable power - wind - small | Onshore wind turbine, residential | renewable power | wind | small | Regulation ability | Secondary regulation (of full load, per minute) [] | Secondary regulation | of full load, per minute | [] |  | D |  | ctrl | 2015
20 Domestic turbines | Onshore wind turbine, residential - renewable power - wind - small | Onshore wind turbine, residential | renewable power | wind | small | Regulation ability | Secondary regulation (of full load, per minute) [] | Secondary regulation | of full load, per minute | [] |  | D |  | ctrl | 2020
20 Domestic turbines | Onshore wind turbine, residential - renewable power - wind - small | Onshore wind turbine, residential | renewable power | wind | small | Regulation ability | Secondary regulation (of full load, per minute) [] | Secondary regulation | of full load, per minute | [] |  | D |  | lower | 2020
20 Domestic turbines | Onshore wind turbine, residential - renewable power - wind - small | Onshore wind turbine, residential | renewable power | wind | small | Regulation ability | Secondary regulation (of full load, per minute) [] | Secondary regulation | of full load, per minute | [] |  | D |  | upper | 2020
20 Domestic turbines | Onshore wind turbine, residential - renewable power - wind - small | Onshore wind turbine, residential | renewable power | wind | small | Regulation ability | Secondary regulation (of full load, per minute) [] | Secondary regulation | of full load, per minute | [] |  | D |  | ctrl | 2030
20 Domestic turbines | Onshore wind turbine, residential - renewable power - wind - small | Onshore wind turbine, residential | renewable power | wind | small | Regulation ability | Secondary regulation (of full load, per minute) [] | Secondary regulation | of full load, per minute | [] |  | D |  | ctrl | 2050
20 Domestic turbines | Onshore wind turbine, residential - renewable power - wind - small | Onshore wind turbine, residential | renewable power | wind | small | Regulation ability | Secondary regulation (of full load, per minute) [] | Secondary regulation | of full load, per minute | [] |  | D |  | lower | 2050
20 Domestic turbines | Onshore wind turbine, residential - renewable power - wind - small | Onshore wind turbine, residential | renewable power | wind | small | Regulation ability | Secondary regulation (of full load, per minute) [] | Secondary regulation | of full load, per minute | [] |  | D |  | upper | 2050
20 Domestic turbines | Onshore wind turbine, residential - renewable power - wind - small | Onshore wind turbine, residential | renewable power | wind | small | Technology-specific data | Fixed O&M (*total) [2015-EUR/unit/y] | Fixed O&M | *total | EUR/unit/y | 2015 | [E, F] |  | ctrl | 2015 | 540
20 Domestic turbines | Onshore wind turbine, residential - renewable power - wind - small | Onshore wind turbine, residential | renewable power | wind | small | Technology-specific data | Fixed O&M (*total) [2015-EUR/unit/y] | Fixed O&M | *total | EUR/unit/y | 2015 | [E, F] |  | ctrl | 2020 | 540
20 Domestic turbines | Onshore wind turbine, residential - renewable power - wind - small | Onshore wind turbine, residential | renewable power | wind | small | Technology-specific data | Fixed O&M (*total) [2015-EUR/unit/y] | Fixed O&M | *total | EUR/unit/y | 2015 | [E, F] |  | lower | 2020 | 350
20 Domestic turbines | Onshore wind turbine, residential - renewable power - wind - small | Onshore wind turbine, residential | renewable power | wind | small | Technology-specific data | Fixed O&M (*total) [2015-EUR/unit/y] | Fixed O&M | *total | EUR/unit/y | 2015 | [E, F] |  | upper | 2020 | 700
20 Domestic turbines | Onshore wind turbine, residential - renewable power - wind - small | Onshore wind turbine, residential | renewable power | wind | small | Technology-specific data | Fixed O&M (*total) [2015-EUR/unit/y] | Fixed O&M | *total | EUR/unit/y | 2015 | [E, F] |  | ctrl | 2030 | 540
20 Domestic turbines | Onshore wind turbine, residential - renewable power - wind - small | Onshore wind turbine, residential | renewable power | wind | small | Technology-specific data | Fixed O&M (*total) [2015-EUR/unit/y] | Fixed O&M | *total | EUR/unit/y | 2015 | [E, F] |  | ctrl | 2050 | 540
20 Domestic turbines | Onshore wind turbine, residential - renewable power - wind - small | Onshore wind turbine, residential | renewable power | wind | small | Technology-specific data | Fixed O&M (*total) [2015-EUR/unit/y] | Fixed O&M | *total | EUR/unit/y | 2015 | [E, F] |  | lower | 2050 | 350
20 Domestic turbines | Onshore wind turbine, residential - renewable power - wind - small | Onshore wind turbine, residential | renewable power | wind | small | Technology-specific data | Fixed O&M (*total) [2015-EUR/unit/y] | Fixed O&M | *total | EUR/unit/y | 2015 | [E, F] |  | upper | 2050 | 700
20 Domestic turbines | Onshore wind turbine, residential - renewable power - wind - small | Onshore wind turbine, residential | renewable power | wind | small | Technology-specific data | Hub height [m] | Hub height |  | m |  | H |  | ctrl | 2015 | 18
20 Domestic turbines | Onshore wind turbine, residential - renewable power - wind - small | Onshore wind turbine, residential | renewable power | wind | small | Technology-specific data | Hub height [m] | Hub height |  | m |  | H |  | ctrl | 2020 | 18
20 Domestic turbines | Onshore wind turbine, residential - renewable power - wind - small | Onshore wind turbine, residential | renewable power | wind | small | Technology-specific data | Hub height [m] | Hub height |  | m |  | H |  | lower | 2020 | 14
20 Domestic turbines | Onshore wind turbine, residential - renewable power - wind - small | Onshore wind turbine, residential | renewable power | wind | small | Technology-specific data | Hub height [m] | Hub height |  | m |  | H |  | upper | 2020 | 18
20 Domestic turbines | Onshore wind turbine, residential - renewable power - wind - small | Onshore wind turbine, residential | renewable power | wind | small | Technology-specific data | Hub height [m] | Hub height |  | m |  | H |  | ctrl | 2030 | 18
20 Domestic turbines | Onshore wind turbine, residential - renewable power - wind - small | Onshore wind turbine, residential | renewable power | wind | small | Technology-specific data | Hub height [m] | Hub height |  | m |  | H |  | ctrl | 2050 | 18
20 Domestic turbines | Onshore wind turbine, residential - renewable power - wind - small | Onshore wind turbine, residential | renewable power | wind | small | Technology-specific data | Hub height [m] | Hub height |  | m |  | H |  | lower | 2050 | 14
20 Domestic turbines | Onshore wind turbine, residential - renewable power - wind - small | Onshore wind turbine, residential | renewable power | wind | small | Technology-specific data | Hub height [m] | Hub height |  | m |  | H |  | upper | 2050 | 18
20 Domestic turbines | Onshore wind turbine, residential - renewable power - wind - small | Onshore wind turbine, residential | renewable power | wind | small | Technology-specific data | Rotor diameter [m] | Rotor diameter |  | m |  | H |  | ctrl | 2015 | 8
20 Domestic turbines | Onshore wind turbine, residential - renewable power - wind - small | Onshore wind turbine, residential | renewable power | wind | small | Technology-specific data | Rotor diameter [m] | Rotor diameter |  | m |  | H |  | ctrl | 2020 | 11
20 Domestic turbines | Onshore wind turbine, residential - renewable power - wind - small | Onshore wind turbine, residential | renewable power | wind | small | Technology-specific data | Rotor diameter [m] | Rotor diameter |  | m |  | H |  | lower | 2020 | 4
20 Domestic turbines | Onshore wind turbine, residential - renewable power - wind - small | Onshore wind turbine, residential | renewable power | wind | small | Technology-specific data | Rotor diameter [m] | Rotor diameter |  | m |  | H |  | upper | 2020 | 14
20 Domestic turbines | Onshore wind turbine, residential - renewable power - wind - small | Onshore wind turbine, residential | renewable power | wind | small | Technology-specific data | Rotor diameter [m] | Rotor diameter |  | m |  | H |  | ctrl | 2030 | 12
20 Domestic turbines | Onshore wind turbine, residential - renewable power - wind - small | Onshore wind turbine, residential | renewable power | wind | small | Technology-specific data | Rotor diameter [m] | Rotor diameter |  | m |  | H |  | ctrl | 2050 | 14
20 Domestic turbines | Onshore wind turbine, residential - renewable power - wind - small | Onshore wind turbine, residential | renewable power | wind | small | Technology-specific data | Rotor diameter [m] | Rotor diameter |  | m |  | H |  | lower | 2050 | 4
20 Domestic turbines | Onshore wind turbine, residential - renewable power - wind - small | Onshore wind turbine, residential | renewable power | wind | small | Technology-specific data | Rotor diameter [m] | Rotor diameter |  | m |  | H |  | upper | 2050 | 14
23 Wave Energy | Wave power - renewable power - wave - medium | Wave power | renewable power | wave | medium | Technology-specific data | Average annual full-load hours [MWh_e/MW_e] | Average annual full-load hours |  | MWh_e/MW_e |  |  | 4 | ctrl | 2015 | 1500
23 Wave Energy | Wave power - renewable power - wave - medium | Wave power | renewable power | wave | medium | Technology-specific data | Average annual full-load hours [MWh_e/MW_e] | Average annual full-load hours |  | MWh_e/MW_e |  |  | 4 | ctrl | 2020 | 2500
23 Wave Energy | Wave power - renewable power - wave - medium | Wave power | renewable power | wave | medium | Technology-specific data | Average annual full-load hours [MWh_e/MW_e] | Average annual full-load hours |  | MWh_e/MW_e |  |  | 4 | ctrl | 2030 | 3500
23 Wave Energy | Wave power - renewable power - wave - medium | Wave power | renewable power | wave | medium | Technology-specific data | Average annual full-load hours [MWh_e/MW_e] | Average annual full-load hours |  | MWh_e/MW_e |  |  | 4 | ctrl | 2050 | 4500
23 Wave Energy | Wave power - renewable power - wave - medium | Wave power | renewable power | wave | medium | Technology-specific data | Availability [] | Availability |  | [] |  |  | 4 | ctrl | 2015 | 0.9
23 Wave Energy | Wave power - renewable power - wave - medium | Wave power | renewable power | wave | medium | Technology-specific data | Availability [] | Availability |  | [] |  |  | 4 | ctrl | 2020 | 0.95
23 Wave Energy | Wave power - renewable power - wave - medium | Wave power | renewable power | wave | medium | Technology-specific data | Availability [] | Availability |  | [] |  |  | 4 | ctrl | 2030 | 0.97
23 Wave Energy | Wave power - renewable power - wave - medium | Wave power | renewable power | wave | medium | Technology-specific data | Availability [] | Availability |  | [] |  |  | 4 | ctrl | 2050 | 0.98
23 Wave Energy | Wave power - renewable power - wave - medium | Wave power | renewable power | wave | medium | Energy/technical data | Construction time [years] | Construction time |  | years |  | C | 4 | ctrl | 2015
23 Wave Energy | Wave power - renewable power - wave - medium | Wave power | renewable power | wave | medium | Energy/technical data | Construction time [years] | Construction time |  | years |  | C | 4 | ctrl | 2020 | 3.5
23 Wave Energy | Wave power - renewable power - wave - medium | Wave power | renewable power | wave | medium | Energy/technical data | Construction time [years] | Construction time |  | years |  | C | 4 | ctrl | 2030 | 3.5
23 Wave Energy | Wave power - renewable power - wave - medium | Wave power | renewable power | wave | medium | Energy/technical data | Construction time [years] | Construction time |  | years |  | C | 4 | ctrl | 2050 | 3.5
23 Wave Energy | Wave power - renewable power - wave - medium | Wave power | renewable power | wave | medium | Energy/technical data | Generating capacity for one unit [MW_e] | Generating capacity for one unit |  | MW_e |  |  | [1, 1, 4, 4] | ctrl | 2015
23 Wave Energy | Wave power - renewable power - wave - medium | Wave power | renewable power | wave | medium | Energy/technical data | Generating capacity for one unit [MW_e] | Generating capacity for one unit |  | MW_e |  |  | [1, 1, 4, 4] | ctrl | 2020
23 Wave Energy | Wave power - renewable power - wave - medium | Wave power | renewable power | wave | medium | Energy/technical data | Generating capacity for one unit [MW_e] | Generating capacity for one unit |  | MW_e |  |  | [1, 1, 4, 4] | ctrl | 2030
23 Wave Energy | Wave power - renewable power - wave - medium | Wave power | renewable power | wave | medium | Energy/technical data | Generating capacity for one unit [MW_e] | Generating capacity for one unit |  | MW_e |  |  | [1, 1, 4, 4] | ctrl | 2050
23 Wave Energy | Wave power - renewable power - wave - medium | Wave power | renewable power | wave | medium | Technology-specific data | Length of installation of one power plant [km] | Length of installation of one power plant |  | km |  |  | [1, 1, 4, 4] | ctrl | 2015
23 Wave Energy | Wave power - renewable power - wave - medium | Wave power | renewable power | wave | medium | Technology-specific data | Length of installation of one power plant [km] | Length of installation of one power plant |  | km |  |  | [1, 1, 4, 4] | ctrl | 2020
23 Wave Energy | Wave power - renewable power - wave - medium | Wave power | renewable power | wave | medium | Technology-specific data | Length of installation of one power plant [km] | Length of installation of one power plant |  | km |  |  | [1, 1, 4, 4] | ctrl | 2030
23 Wave Energy | Wave power - renewable power - wave - medium | Wave power | renewable power | wave | medium | Technology-specific data | Length of installation of one power plant [km] | Length of installation of one power plant |  | km |  |  | [1, 1, 4, 4] | ctrl | 2050
23 Wave Energy | Wave power - renewable power - wave - medium | Wave power | renewable power | wave | medium | Energy/technical data | Technical lifetime [years] | Technical lifetime |  | years |  |  | 4 | ctrl | 2015 | 10
23 Wave Energy | Wave power - renewable power - wave - medium | Wave power | renewable power | wave | medium | Energy/technical data | Technical lifetime [years] | Technical lifetime |  | years |  |  | 4 | ctrl | 2020 | 20
23 Wave Energy | Wave power - renewable power - wave - medium | Wave power | renewable power | wave | medium | Energy/technical data | Technical lifetime [years] | Technical lifetime |  | years |  |  | 4 | ctrl | 2030 | 25
23 Wave Energy | Wave power - renewable power - wave - medium | Wave power | renewable power | wave | medium | Energy/technical data | Technical lifetime [years] | Technical lifetime |  | years |  |  | 4 | ctrl | 2050 | 30
23 Wave Energy | Wave power - renewable power - wave - medium | Wave power | renewable power | wave | medium | Financial data | Nominal investment (*total) [2015-MEUR/MW_e] | Nominal investment | *total | MEUR/MW_e | 2015 | [A, B] | [2, 2, 2, 3] | ctrl | 2015
23 Wave Energy | Wave power - renewable power - wave - medium | Wave power | renewable power | wave | medium | Financial data | Nominal investment (*total) [2015-MEUR/MW_e] | Nominal investment | *total | MEUR/MW_e | 2015 | [A, B] | [2, 2, 2, 3] | ctrl | 2020
23 Wave Energy | Wave power - renewable power - wave - medium | Wave power | renewable power | wave | medium | Financial data | Nominal investment (*total) [2015-MEUR/MW_e] | Nominal investment | *total | MEUR/MW_e | 2015 | [A, B] | [2, 2, 2, 3] | ctrl | 2030
23 Wave Energy | Wave power - renewable power - wave - medium | Wave power | renewable power | wave | medium | Financial data | Nominal investment (*total) [2015-MEUR/MW_e] | Nominal investment | *total | MEUR/MW_e | 2015 | [A, B] | [2, 2, 2, 3] | ctrl | 2050 | 1.6
23 Wave Energy | Wave power - renewable power - wave - medium | Wave power | renewable power | wave | medium | Financial data | Variable O&M (*total) [2011-EUR/MWh_e] | Variable O&M | *total | EUR/MWh_e | 2011 |  | 4 | ctrl | 2015 | 20
23 Wave Energy | Wave power - renewable power - wave - medium | Wave power | renewable power | wave | medium | Financial data | Variable O&M (*total) [2011-EUR/MWh_e] | Variable O&M | *total | EUR/MWh_e | 2011 |  | 4 | ctrl | 2020 | 15
23 Wave Energy | Wave power - renewable power - wave - medium | Wave power | renewable power | wave | medium | Financial data | Variable O&M (*total) [2011-EUR/MWh_e] | Variable O&M | *total | EUR/MWh_e | 2011 |  | 4 | ctrl | 2030 | 10
23 Wave Energy | Wave power - renewable power - wave - medium | Wave power | renewable power | wave | medium | Financial data | Variable O&M (*total) [2011-EUR/MWh_e] | Variable O&M | *total | EUR/MWh_e | 2011 |  | 4 | ctrl | 2050 | 7
40 Comp. hp, airsource 1 MW | Heat pump, air source - heat pump - electricity - small | Heat pump, air source | heat pump | electricity | small | Energy/technical data | Auxiliary Electricity consumption (share of heat gen.) [] | Auxiliary Electricity consumption | share of heat gen. | [] |  | E | [1, 14, 15] | ctrl | 2020 | 0.01
40 Comp. hp, airsource 1 MW | Heat pump, air source - heat pump - electricity - small | Heat pump, air source | heat pump | electricity | small | Energy/technical data | Auxiliary Electricity consumption (share of heat gen.) [] | Auxiliary Electricity consumption | share of heat gen. | [] |  | E | [1, 14, 15] | ctrl | 2025 | 0.01
40 Comp. hp, airsource 1 MW | Heat pump, air source - heat pump - electricity - small | Heat pump, air source | heat pump | electricity | small | Energy/technical data | Auxiliary Electricity consumption (share of heat gen.) [] | Auxiliary Electricity consumption | share of heat gen. | [] |  | E | [1, 14, 15] | lower | 2025 | 0.01
40 Comp. hp, airsource 1 MW | Heat pump, air source - heat pump - electricity - small | Heat pump, air source | heat pump | electricity | small | Energy/technical data | Auxiliary Electricity consumption (share of heat gen.) [] | Auxiliary Electricity consumption | share of heat gen. | [] |  | E | [1, 14, 15] | upper | 2025 | 0.01
40 Comp. hp, airsource 1 MW | Heat pump, air source - heat pump - electricity - small | Heat pump, air source | heat pump | electricity | small | Energy/technical data | Auxiliary Electricity consumption (share of heat gen.) [] | Auxiliary Electricity consumption | share of heat gen. | [] |  | E | [1, 14, 15] | ctrl | 2030 | 0.01
40 Comp. hp, airsource 1 MW | Heat pump, air source - heat pump - electricity - small | Heat pump, air source | heat pump | electricity | small | Energy/technical data | Auxiliary Electricity consumption (share of heat gen.) [] | Auxiliary Electricity consumption | share of heat gen. | [] |  | E | [1, 14, 15] | ctrl | 2040 | 0.01
40 Comp. hp, airsource 1 MW | Heat pump, air source - heat pump - electricity - small | Heat pump, air source | heat pump | electricity | small | Energy/technical data | Auxiliary Electricity consumption (share of heat gen.) [] | Auxiliary Electricity consumption | share of heat gen. | [] |  | E | [1, 14, 15] | ctrl | 2050 | 0.01
40 Comp. hp, airsource 1 MW | Heat pump, air source - heat pump - electricity - small | Heat pump, air source | heat pump | electricity | small | Energy/technical data | Auxiliary Electricity consumption (share of heat gen.) [] | Auxiliary Electricity consumption | share of heat gen. | [] |  | E | [1, 14, 15] | lower | 2050 | 0.01
40 Comp. hp, airsource 1 MW | Heat pump, air source - heat pump - electricity - small | Heat pump, air source | heat pump | electricity | small | Energy/technical data | Auxiliary Electricity consumption (share of heat gen.) [] | Auxiliary Electricity consumption | share of heat gen. | [] |  | E | [1, 14, 15] | upper | 2050 | 0.01
40 Comp. hp, airsource 1 MW | Heat pump, air source - heat pump - electricity - small | Heat pump, air source | heat pump | electricity | small | Energy/technical data | Construction time [years] | Construction time |  | years |  | [F, G] | [9, 14, 15] | ctrl | 2020 | 0.5
40 Comp. hp, airsource 1 MW | Heat pump, air source - heat pump - electricity - small | Heat pump, air source | heat pump | electricity | small | Energy/technical data | Construction time [years] | Construction time |  | years |  | [F, G] | [9, 14, 15] | ctrl | 2025 | 0.5
40 Comp. hp, airsource 1 MW | Heat pump, air source - heat pump - electricity - small | Heat pump, air source | heat pump | electricity | small | Energy/technical data | Construction time [years] | Construction time |  | years |  | [F, G] | [9, 14, 15] | lower | 2025 | 0.3
40 Comp. hp, airsource 1 MW | Heat pump, air source - heat pump - electricity - small | Heat pump, air source | heat pump | electricity | small | Energy/technical data | Construction time [years] | Construction time |  | years |  | [F, G] | [9, 14, 15] | upper | 2025 | 1
40 Comp. hp, airsource 1 MW | Heat pump, air source - heat pump - electricity - small | Heat pump, air source | heat pump | electricity | small | Energy/technical data | Construction time [years] | Construction time |  | years |  | [F, G] | [9, 14, 15] | ctrl | 2030 | 0.5
40 Comp. hp, airsource 1 MW | Heat pump, air source - heat pump - electricity - small | Heat pump, air source | heat pump | electricity | small | Energy/technical data | Construction time [years] | Construction time |  | years |  | [F, G] | [9, 14, 15] | ctrl | 2040 | 0.5
40 Comp. hp, airsource 1 MW | Heat pump, air source - heat pump - electricity - small | Heat pump, air source | heat pump | electricity | small | Energy/technical data | Construction time [years] | Construction time |  | years |  | [F, G] | [9, 14, 15] | ctrl | 2050 | 0.5
40 Comp. hp, airsource 1 MW | Heat pump, air source - heat pump - electricity - small | Heat pump, air source | heat pump | electricity | small | Energy/technical data | Construction time [years] | Construction time |  | years |  | [F, G] | [9, 14, 15] | lower | 2050 | 0.3
40 Comp. hp, airsource 1 MW | Heat pump, air source - heat pump - electricity - small | Heat pump, air source | heat pump | electricity | small | Energy/technical data | Construction time [years] | Construction time |  | years |  | [F, G] | [9, 14, 15] | upper | 2050 | 1
40 Comp. hp, airsource 1 MW | Heat pump, air source - heat pump - electricity - small | Heat pump, air source | heat pump | electricity | small | Energy/technical data | Forced outage [] | Forced outage |  | [] |  |  | [1, 14, 15] | ctrl | 2020 | 0
40 Comp. hp, airsource 1 MW | Heat pump, air source - heat pump - electricity - small | Heat pump, air source | heat pump | electricity | small | Energy/technical data | Forced outage [] | Forced outage |  | [] |  |  | [1, 14, 15] | ctrl | 2025 | 0
40 Comp. hp, airsource 1 MW | Heat pump, air source - heat pump - electricity - small | Heat pump, air source | heat pump | electricity | small | Energy/technical data | Forced outage [] | Forced outage |  | [] |  |  | [1, 14, 15] | lower | 2025 | 0
40 Comp. hp, airsource 1 MW | Heat pump, air source - heat pump - electricity - small | Heat pump, air source | heat pump | electricity | small | Energy/technical data | Forced outage [] | Forced outage |  | [] |  |  | [1, 14, 15] | upper | 2025 | 0.05
40 Comp. hp, airsource 1 MW | Heat pump, air source - heat pump - electricity - small | Heat pump, air source | heat pump | electricity | small | Energy/technical data | Forced outage [] | Forced outage |  | [] |  |  | [1, 14, 15] | ctrl | 2030 | 0
40 Comp. hp, airsource 1 MW | Heat pump, air source - heat pump - electricity - small | Heat pump, air source | heat pump | electricity | small | Energy/technical data | Forced outage [] | Forced outage |  | [] |  |  | [1, 14, 15] | ctrl | 2040 | 0
40 Comp. hp, airsource 1 MW | Heat pump, air source - heat pump - electricity - small | Heat pump, air source | heat pump | electricity | small | Energy/technical data | Forced outage [] | Forced outage |  | [] |  |  | [1, 14, 15] | ctrl | 2050 | 0
40 Comp. hp, airsource 1 MW | Heat pump, air source - heat pump - electricity - small | Heat pump, air source | heat pump | electricity | small | Energy/technical data | Forced outage [] | Forced outage |  | [] |  |  | [1, 14, 15] | lower | 2050 | 0
40 Comp. hp, airsource 1 MW | Heat pump, air source - heat pump - electricity - small | Heat pump, air source | heat pump | electricity | small | Energy/technical data | Forced outage [] | Forced outage |  | [] |  |  | [1, 14, 15] | upper | 2050 | 0.05
40 Comp. hp, airsource 1 MW | Heat pump, air source - heat pump - electricity - small | Heat pump, air source | heat pump | electricity | small | Energy/technical data | Generating capacity for one unit [MW_h] | Generating capacity for one unit |  | MW_h |  |  |  | ctrl | 2020 | 1
40 Comp. hp, airsource 1 MW | Heat pump, air source - heat pump - electricity - small | Heat pump, air source | heat pump | electricity | small | Energy/technical data | Generating capacity for one unit [MW_h] | Generating capacity for one unit |  | MW_h |  |  |  | ctrl | 2025 | 1
40 Comp. hp, airsource 1 MW | Heat pump, air source - heat pump - electricity - small | Heat pump, air source | heat pump | electricity | small | Energy/technical data | Generating capacity for one unit [MW_h] | Generating capacity for one unit |  | MW_h |  |  |  | lower | 2025 | 0.3
40 Comp. hp, airsource 1 MW | Heat pump, air source - heat pump - electricity - small | Heat pump, air source | heat pump | electricity | small | Energy/technical data | Generating capacity for one unit [MW_h] | Generating capacity for one unit |  | MW_h |  |  |  | upper | 2025 | 1.5
40 Comp. hp, airsource 1 MW | Heat pump, air source - heat pump - electricity - small | Heat pump, air source | heat pump | electricity | small | Energy/technical data | Generating capacity for one unit [MW_h] | Generating capacity for one unit |  | MW_h |  |  |  | ctrl | 2030 | 1
40 Comp. hp, airsource 1 MW | Heat pump, air source - heat pump - electricity - small | Heat pump, air source | heat pump | electricity | small | Energy/technical data | Generating capacity for one unit [MW_h] | Generating capacity for one unit |  | MW_h |  |  |  | ctrl | 2040 | 1
40 Comp. hp, airsource 1 MW | Heat pump, air source - heat pump - electricity - small | Heat pump, air source | heat pump | electricity | small | Energy/technical data | Generating capacity for one unit [MW_h] | Generating capacity for one unit |  | MW_h |  |  |  | ctrl | 2050 | 1
40 Comp. hp, airsource 1 MW | Heat pump, air source - heat pump - electricity - small | Heat pump, air source | heat pump | electricity | small | Energy/technical data | Generating capacity for one unit [MW_h] | Generating capacity for one unit |  | MW_h |  |  |  | lower | 2050 | 0.2
40 Comp. hp, airsource 1 MW | Heat pump, air source - heat pump - electricity - small | Heat pump, air source | heat pump | electricity | small | Energy/technical data | Generating capacity for one unit [MW_h] | Generating capacity for one unit |  | MW_h |  |  |  | upper | 2050 | 1.5
40 Comp. hp, airsource 1 MW | Heat pump, air source - heat pump - electricity - small | Heat pump, air source | heat pump | electricity | small | Energy/technical data | Planned outage [weeks per year] | Planned outage |  | weeks per year |  |  | [1, 14, 15] | ctrl | 2020 | 1
40 Comp. hp, airsource 1 MW | Heat pump, air source - heat pump - electricity - small | Heat pump, air source | heat pump | electricity | small | Energy/technical data | Planned outage [weeks per year] | Planned outage |  | weeks per year |  |  | [1, 14, 15] | ctrl | 2025 | 1
40 Comp. hp, airsource 1 MW | Heat pump, air source - heat pump - electricity - small | Heat pump, air source | heat pump | electricity | small | Energy/technical data | Planned outage [weeks per year] | Planned outage |  | weeks per year |  |  | [1, 14, 15] | lower | 2025 | 0.5
40 Comp. hp, airsource 1 MW | Heat pump, air source - heat pump - electricity - small | Heat pump, air source | heat pump | electricity | small | Energy/technical data | Planned outage [weeks per year] | Planned outage |  | weeks per year |  |  | [1, 14, 15] | upper | 2025 | 2
40 Comp. hp, airsource 1 MW | Heat pump, air source - heat pump - electricity - small | Heat pump, air source | heat pump | electricity | small | Energy/technical data | Planned outage [weeks per year] | Planned outage |  | weeks per year |  |  | [1, 14, 15] | ctrl | 2030 | 1
40 Comp. hp, airsource 1 MW | Heat pump, air source - heat pump - electricity - small | Heat pump, air source | heat pump | electricity | small | Energy/technical data | Planned outage [weeks per year] | Planned outage |  | weeks per year |  |  | [1, 14, 15] | ctrl | 2040 | 1
40 Comp. hp, airsource 1 MW | Heat pump, air source - heat pump - electricity - small | Heat pump, air source | heat pump | electricity | small | Energy/technical data | Planned outage [weeks per year] | Planned outage |  | weeks per year |  |  | [1, 14, 15] | ctrl | 2050 | 1
40 Comp. hp, airsource 1 MW | Heat pump, air source - heat pump - electricity - small | Heat pump, air source | heat pump | electricity | small | Energy/technical data | Planned outage [weeks per year] | Planned outage |  | weeks per year |  |  | [1, 14, 15] | lower | 2050 | 0.5
40 Comp. hp, airsource 1 MW | Heat pump, air source - heat pump - electricity - small | Heat pump, air source | heat pump | electricity | small | Energy/technical data | Planned outage [weeks per year] | Planned outage |  | weeks per year |  |  | [1, 14, 15] | upper | 2050 | 2
40 Comp. hp, airsource 1 MW | Heat pump, air source - heat pump - electricity - small | Heat pump, air source | heat pump | electricity | small | Energy/technical data | Space requirement [1000 m2/MW_h] | Space requirement |  | 1000 m2/MW_h |  | Q | [15, 18] | ctrl | 2020 | 1
40 Comp. hp, airsource 1 MW | Heat pump, air source - heat pump - electricity - small | Heat pump, air source | heat pump | electricity | small | Energy/technical data | Space requirement [1000 m2/MW_h] | Space requirement |  | 1000 m2/MW_h |  | Q | [15, 18] | ctrl | 2025 | 1
40 Comp. hp, airsource 1 MW | Heat pump, air source - heat pump - electricity - small | Heat pump, air source | heat pump | electricity | small | Energy/technical data | Space requirement [1000 m2/MW_h] | Space requirement |  | 1000 m2/MW_h |  | Q | [15, 18] | lower | 2025 | 0.7
40 Comp. hp, airsource 1 MW | Heat pump, air source - heat pump - electricity - small | Heat pump, air source | heat pump | electricity | small | Energy/technical data | Space requirement [1000 m2/MW_h] | Space requirement |  | 1000 m2/MW_h |  | Q | [15, 18] | upper | 2025 | 2
40 Comp. hp, airsource 1 MW | Heat pump, air source - heat pump - electricity - small | Heat pump, air source | heat pump | electricity | small | Energy/technical data | Space requirement [1000 m2/MW_h] | Space requirement |  | 1000 m2/MW_h |  | Q | [15, 18] | ctrl | 2030 | 1
40 Comp. hp, airsource 1 MW | Heat pump, air source - heat pump - electricity - small | Heat pump, air source | heat pump | electricity | small | Energy/technical data | Space requirement [1000 m2/MW_h] | Space requirement |  | 1000 m2/MW_h |  | Q | [15, 18] | ctrl | 2040 | 1
40 Comp. hp, airsource 1 MW | Heat pump, air source - heat pump - electricity - small | Heat pump, air source | heat pump | electricity | small | Energy/technical data | Space requirement [1000 m2/MW_h] | Space requirement |  | 1000 m2/MW_h |  | Q | [15, 18] | ctrl | 2050 | 1
40 Comp. hp, airsource 1 MW | Heat pump, air source - heat pump - electricity - small | Heat pump, air source | heat pump | electricity | small | Energy/technical data | Space requirement [1000 m2/MW_h] | Space requirement |  | 1000 m2/MW_h |  | Q | [15, 18] | lower | 2050 | 0.7
40 Comp. hp, airsource 1 MW | Heat pump, air source - heat pump - electricity - small | Heat pump, air source | heat pump | electricity | small | Energy/technical data | Space requirement [1000 m2/MW_h] | Space requirement |  | 1000 m2/MW_h |  | Q | [15, 18] | upper | 2050 | 2
40 Comp. hp, airsource 1 MW | Heat pump, air source - heat pump - electricity - small | Heat pump, air source | heat pump | electricity | small | Energy/technical data | Technical lifetime [years] | Technical lifetime |  | years |  |  | [1, 9, 10, 14, 15] | ctrl | 2020 | 25
40 Comp. hp, airsource 1 MW | Heat pump, air source - heat pump - electricity - small | Heat pump, air source | heat pump | electricity | small | Energy/technical data | Technical lifetime [years] | Technical lifetime |  | years |  |  | [1, 9, 10, 14, 15] | ctrl | 2025 | 25
40 Comp. hp, airsource 1 MW | Heat pump, air source - heat pump - electricity - small | Heat pump, air source | heat pump | electricity | small | Energy/technical data | Technical lifetime [years] | Technical lifetime |  | years |  |  | [1, 9, 10, 14, 15] | lower | 2025 | 15
40 Comp. hp, airsource 1 MW | Heat pump, air source - heat pump - electricity - small | Heat pump, air source | heat pump | electricity | small | Energy/technical data | Technical lifetime [years] | Technical lifetime |  | years |  |  | [1, 9, 10, 14, 15] | upper | 2025 | 40
40 Comp. hp, airsource 1 MW | Heat pump, air source - heat pump - electricity - small | Heat pump, air source | heat pump | electricity | small | Energy/technical data | Technical lifetime [years] | Technical lifetime |  | years |  |  | [1, 9, 10, 14, 15] | ctrl | 2030 | 25
40 Comp. hp, airsource 1 MW | Heat pump, air source - heat pump - electricity - small | Heat pump, air source | heat pump | electricity | small | Energy/technical data | Technical lifetime [years] | Technical lifetime |  | years |  |  | [1, 9, 10, 14, 15] | ctrl | 2040 | 25
40 Comp. hp, airsource 1 MW | Heat pump, air source - heat pump - electricity - small | Heat pump, air source | heat pump | electricity | small | Energy/technical data | Technical lifetime [years] | Technical lifetime |  | years |  |  | [1, 9, 10, 14, 15] | ctrl | 2050 | 25
40 Comp. hp, airsource 1 MW | Heat pump, air source - heat pump - electricity - small | Heat pump, air source | heat pump | electricity | small | Energy/technical data | Technical lifetime [years] | Technical lifetime |  | years |  |  | [1, 9, 10, 14, 15] | lower | 2050 | 15
40 Comp. hp, airsource 1 MW | Heat pump, air source - heat pump - electricity - small | Heat pump, air source | heat pump | electricity | small | Energy/technical data | Technical lifetime [years] | Technical lifetime |  | years |  |  | [1, 9, 10, 14, 15] | upper | 2050 | 40
40 Comp. hp, airsource 1 MW | Heat pump, air source - heat pump - electricity - small | Heat pump, air source | heat pump | electricity | small | Energy/technical data | Heat efficiency (net, annual average) [] | Heat efficiency | net, annual average | [] |  | [A, A1, B, D] | [1, 14, 15] | ctrl | 2020 | 2.9
40 Comp. hp, airsource 1 MW | Heat pump, air source - heat pump - electricity - small | Heat pump, air source | heat pump | electricity | small | Energy/technical data | Heat efficiency (net, annual average) [] | Heat efficiency | net, annual average | [] |  | [A, A1, B, D] | [1, 14, 15] | ctrl | 2025 | 2.95
40 Comp. hp, airsource 1 MW | Heat pump, air source - heat pump - electricity - small | Heat pump, air source | heat pump | electricity | small | Energy/technical data | Heat efficiency (net, annual average) [] | Heat efficiency | net, annual average | [] |  | [A, A1, B, D] | [1, 14, 15] | lower | 2025 | 2.75
40 Comp. hp, airsource 1 MW | Heat pump, air source - heat pump - electricity - small | Heat pump, air source | heat pump | electricity | small | Energy/technical data | Heat efficiency (net, annual average) [] | Heat efficiency | net, annual average | [] |  | [A, A1, B, D] | [1, 14, 15] | upper | 2025 | 3.35
40 Comp. hp, airsource 1 MW | Heat pump, air source - heat pump - electricity - small | Heat pump, air source | heat pump | electricity | small | Energy/technical data | Heat efficiency (net, annual average) [] | Heat efficiency | net, annual average | [] |  | [A, A1, B, D] | [1, 14, 15] | ctrl | 2030 | 3
40 Comp. hp, airsource 1 MW | Heat pump, air source - heat pump - electricity - small | Heat pump, air source | heat pump | electricity | small | Energy/technical data | Heat efficiency (net, annual average) [] | Heat efficiency | net, annual average | [] |  | [A, A1, B, D] | [1, 14, 15] | ctrl | 2040 | 3.1
40 Comp. hp, airsource 1 MW | Heat pump, air source - heat pump - electricity - small | Heat pump, air source | heat pump | electricity | small | Energy/technical data | Heat efficiency (net, annual average) [] | Heat efficiency | net, annual average | [] |  | [A, A1, B, D] | [1, 14, 15] | ctrl | 2050 | 3.15
40 Comp. hp, airsource 1 MW | Heat pump, air source - heat pump - electricity - small | Heat pump, air source | heat pump | electricity | small | Energy/technical data | Heat efficiency (net, annual average) [] | Heat efficiency | net, annual average | [] |  | [A, A1, B, D] | [1, 14, 15] | lower | 2050 | 2.85
40 Comp. hp, airsource 1 MW | Heat pump, air source - heat pump - electricity - small | Heat pump, air source | heat pump | electricity | small | Energy/technical data | Heat efficiency (net, annual average) [] | Heat efficiency | net, annual average | [] |  | [A, A1, B, D] | [1, 14, 15] | upper | 2050 | 3.55
40 Comp. hp, airsource 1 MW | Heat pump, air source - heat pump - electricity - small | Heat pump, air source | heat pump | electricity | small | Energy/technical data | Heat efficiency (net, name plate) [] | Heat efficiency | net, name plate | [] |  | [A, A1, B, C] | [1, 14, 15] | ctrl | 2020 | 2.55
40 Comp. hp, airsource 1 MW | Heat pump, air source - heat pump - electricity - small | Heat pump, air source | heat pump | electricity | small | Energy/technical data | Heat efficiency (net, name plate) [] | Heat efficiency | net, name plate | [] |  | [A, A1, B, C] | [1, 14, 15] | ctrl | 2025 | 2.6
40 Comp. hp, airsource 1 MW | Heat pump, air source - heat pump - electricity - small | Heat pump, air source | heat pump | electricity | small | Energy/technical data | Heat efficiency (net, name plate) [] | Heat efficiency | net, name plate | [] |  | [A, A1, B, C] | [1, 14, 15] | lower | 2025 | 2.4
40 Comp. hp, airsource 1 MW | Heat pump, air source - heat pump - electricity - small | Heat pump, air source | heat pump | electricity | small | Energy/technical data | Heat efficiency (net, name plate) [] | Heat efficiency | net, name plate | [] |  | [A, A1, B, C] | [1, 14, 15] | upper | 2025 | 3
40 Comp. hp, airsource 1 MW | Heat pump, air source - heat pump - electricity - small | Heat pump, air source | heat pump | electricity | small | Energy/technical data | Heat efficiency (net, name plate) [] | Heat efficiency | net, name plate | [] |  | [A, A1, B, C] | [1, 14, 15] | ctrl | 2030 | 2.65
40 Comp. hp, airsource 1 MW | Heat pump, air source - heat pump - electricity - small | Heat pump, air source | heat pump | electricity | small | Energy/technical data | Heat efficiency (net, name plate) [] | Heat efficiency | net, name plate | [] |  | [A, A1, B, C] | [1, 14, 15] | ctrl | 2040 | 2.75
40 Comp. hp, airsource 1 MW | Heat pump, air source - heat pump - electricity - small | Heat pump, air source | heat pump | electricity | small | Energy/technical data | Heat efficiency (net, name plate) [] | Heat efficiency | net, name plate | [] |  | [A, A1, B, C] | [1, 14, 15] | ctrl | 2050 | 2.8
40 Comp. hp, airsource 1 MW | Heat pump, air source - heat pump - electricity - small | Heat pump, air source | heat pump | electricity | small | Energy/technical data | Heat efficiency (net, name plate) [] | Heat efficiency | net, name plate | [] |  | [A, A1, B, C] | [1, 14, 15] | lower | 2050 | 2.5
40 Comp. hp, airsource 1 MW | Heat pump, air source - heat pump - electricity - small | Heat pump, air source | heat pump | electricity | small | Energy/technical data | Heat efficiency (net, name plate) [] | Heat efficiency | net, name plate | [] |  | [A, A1, B, C] | [1, 14, 15] | upper | 2050 | 3.2
40 Comp. hp, airsource 1 MW | Heat pump, air source - heat pump - electricity - small | Heat pump, air source | heat pump | electricity | small | Environment | CH4 [g/GJ_i] | CH4 |  | g/GJ_i |  |  |  | ctrl | 2020
40 Comp. hp, airsource 1 MW | Heat pump, air source - heat pump - electricity - small | Heat pump, air source | heat pump | electricity | small | Environment | CH4 [g/GJ_i] | CH4 |  | g/GJ_i |  |  |  | ctrl | 2025
40 Comp. hp, airsource 1 MW | Heat pump, air source - heat pump - electricity - small | Heat pump, air source | heat pump | electricity | small | Environment | CH4 [g/GJ_i] | CH4 |  | g/GJ_i |  |  |  | lower | 2025
40 Comp. hp, airsource 1 MW | Heat pump, air source - heat pump - electricity - small | Heat pump, air source | heat pump | electricity | small | Environment | CH4 [g/GJ_i] | CH4 |  | g/GJ_i |  |  |  | upper | 2025
40 Comp. hp, airsource 1 MW | Heat pump, air source - heat pump - electricity - small | Heat pump, air source | heat pump | electricity | small | Environment | CH4 [g/GJ_i] | CH4 |  | g/GJ_i |  |  |  | ctrl | 2030
40 Comp. hp, airsource 1 MW | Heat pump, air source - heat pump - electricity - small | Heat pump, air source | heat pump | electricity | small | Environment | CH4 [g/GJ_i] | CH4 |  | g/GJ_i |  |  |  | ctrl | 2040
40 Comp. hp, airsource 1 MW | Heat pump, air source - heat pump - electricity - small | Heat pump, air source | heat pump | electricity | small | Environment | CH4 [g/GJ_i] | CH4 |  | g/GJ_i |  |  |  | ctrl | 2050
40 Comp. hp, airsource 1 MW | Heat pump, air source - heat pump - electricity - small | Heat pump, air source | heat pump | electricity | small | Environment | CH4 [g/GJ_i] | CH4 |  | g/GJ_i |  |  |  | lower | 2050
40 Comp. hp, airsource 1 MW | Heat pump, air source - heat pump - electricity - small | Heat pump, air source | heat pump | electricity | small | Environment | CH4 [g/GJ_i] | CH4 |  | g/GJ_i |  |  |  | upper | 2050
40 Comp. hp, airsource 1 MW | Heat pump, air source - heat pump - electricity - small | Heat pump, air source | heat pump | electricity | small | Environment | N2O [g/GJ_i] | N2O |  | g/GJ_i |  |  |  | ctrl | 2020
40 Comp. hp, airsource 1 MW | Heat pump, air source - heat pump - electricity - small | Heat pump, air source | heat pump | electricity | small | Environment | N2O [g/GJ_i] | N2O |  | g/GJ_i |  |  |  | ctrl | 2025
40 Comp. hp, airsource 1 MW | Heat pump, air source - heat pump - electricity - small | Heat pump, air source | heat pump | electricity | small | Environment | N2O [g/GJ_i] | N2O |  | g/GJ_i |  |  |  | lower | 2025
40 Comp. hp, airsource 1 MW | Heat pump, air source - heat pump - electricity - small | Heat pump, air source | heat pump | electricity | small | Environment | N2O [g/GJ_i] | N2O |  | g/GJ_i |  |  |  | upper | 2025
40 Comp. hp, airsource 1 MW | Heat pump, air source - heat pump - electricity - small | Heat pump, air source | heat pump | electricity | small | Environment | N2O [g/GJ_i] | N2O |  | g/GJ_i |  |  |  | ctrl | 2030
40 Comp. hp, airsource 1 MW | Heat pump, air source - heat pump - electricity - small | Heat pump, air source | heat pump | electricity | small | Environment | N2O [g/GJ_i] | N2O |  | g/GJ_i |  |  |  | ctrl | 2040
40 Comp. hp, airsource 1 MW | Heat pump, air source - heat pump - electricity - small | Heat pump, air source | heat pump | electricity | small | Environment | N2O [g/GJ_i] | N2O |  | g/GJ_i |  |  |  | ctrl | 2050
40 Comp. hp, airsource 1 MW | Heat pump, air source - heat pump - electricity - small | Heat pump, air source | heat pump | electricity | small | Environment | N2O [g/GJ_i] | N2O |  | g/GJ_i |  |  |  | lower | 2050
40 Comp. hp, airsource 1 MW | Heat pump, air source - heat pump - electricity - small | Heat pump, air source | heat pump | electricity | small | Environment | N2O [g/GJ_i] | N2O |  | g/GJ_i |  |  |  | upper | 2050
40 Comp. hp, airsource 1 MW | Heat pump, air source - heat pump - electricity - small | Heat pump, air source | heat pump | electricity | small | Environment | NOX [g/GJ_i] | NOX |  | g/GJ_i |  |  |  | ctrl | 2020
40 Comp. hp, airsource 1 MW | Heat pump, air source - heat pump - electricity - small | Heat pump, air source | heat pump | electricity | small | Environment | NOX [g/GJ_i] | NOX |  | g/GJ_i |  |  |  | ctrl | 2025
40 Comp. hp, airsource 1 MW | Heat pump, air source - heat pump - electricity - small | Heat pump, air source | heat pump | electricity | small | Environment | NOX [g/GJ_i] | NOX |  | g/GJ_i |  |  |  | lower | 2025
40 Comp. hp, airsource 1 MW | Heat pump, air source - heat pump - electricity - small | Heat pump, air source | heat pump | electricity | small | Environment | NOX [g/GJ_i] | NOX |  | g/GJ_i |  |  |  | upper | 2025
40 Comp. hp, airsource 1 MW | Heat pump, air source - heat pump - electricity - small | Heat pump, air source | heat pump | electricity | small | Environment | NOX [g/GJ_i] | NOX |  | g/GJ_i |  |  |  | ctrl | 2030
40 Comp. hp, airsource 1 MW | Heat pump, air source - heat pump - electricity - small | Heat pump, air source | heat pump | electricity | small | Environment | NOX [g/GJ_i] | NOX |  | g/GJ_i |  |  |  | ctrl | 2040
40 Comp. hp, airsource 1 MW | Heat pump, air source - heat pump - electricity - small | Heat pump, air source | heat pump | electricity | small | Environment | NOX [g/GJ_i] | NOX |  | g/GJ_i |  |  |  | ctrl | 2050
40 Comp. hp, airsource 1 MW | Heat pump, air source - heat pump - electricity - small | Heat pump, air source | heat pump | electricity | small | Environment | NOX [g/GJ_i] | NOX |  | g/GJ_i |  |  |  | lower | 2050
40 Comp. hp, airsource 1 MW | Heat pump, air source - heat pump - electricity - small | Heat pump, air source | heat pump | electricity | small | Environment | NOX [g/GJ_i] | NOX |  | g/GJ_i |  |  |  | upper | 2050
40 Comp. hp, airsource 1 MW | Heat pump, air source - heat pump - electricity - small | Heat pump, air source | heat pump | electricity | small | Environment | Particles [g/GJ_i] | Particles |  | g/GJ_i |  |  |  | ctrl | 2020
40 Comp. hp, airsource 1 MW | Heat pump, air source - heat pump - electricity - small | Heat pump, air source | heat pump | electricity | small | Environment | Particles [g/GJ_i] | Particles |  | g/GJ_i |  |  |  | ctrl | 2025
40 Comp. hp, airsource 1 MW | Heat pump, air source - heat pump - electricity - small | Heat pump, air source | heat pump | electricity | small | Environment | Particles [g/GJ_i] | Particles |  | g/GJ_i |  |  |  | lower | 2025
40 Comp. hp, airsource 1 MW | Heat pump, air source - heat pump - electricity - small | Heat pump, air source | heat pump | electricity | small | Environment | Particles [g/GJ_i] | Particles |  | g/GJ_i |  |  |  | upper | 2025
40 Comp. hp, airsource 1 MW | Heat pump, air source - heat pump - electricity - small | Heat pump, air source | heat pump | electricity | small | Environment | Particles [g/GJ_i] | Particles |  | g/GJ_i |  |  |  | ctrl | 2030
40 Comp. hp, airsource 1 MW | Heat pump, air source - heat pump - electricity - small | Heat pump, air source | heat pump | electricity | small | Environment | Particles [g/GJ_i] | Particles |  | g/GJ_i |  |  |  | ctrl | 2040
40 Comp. hp, airsource 1 MW | Heat pump, air source - heat pump - electricity - small | Heat pump, air source | heat pump | electricity | small | Environment | Particles [g/GJ_i] | Particles |  | g/GJ_i |  |  |  | ctrl | 2050
40 Comp. hp, airsource 1 MW | Heat pump, air source - heat pump - electricity - small | Heat pump, air source | heat pump | electricity | small | Environment | Particles [g/GJ_i] | Particles |  | g/GJ_i |  |  |  | lower | 2050
40 Comp. hp, airsource 1 MW | Heat pump, air source - heat pump - electricity - small | Heat pump, air source | heat pump | electricity | small | Environment | Particles [g/GJ_i] | Particles |  | g/GJ_i |  |  |  | upper | 2050
40 Comp. hp, airsource 1 MW | Heat pump, air source - heat pump - electricity - small | Heat pump, air source | heat pump | electricity | small | Environment | SO2 (degree of desulphuring) [] | SO2 | degree of desulphuring | [] |  |  |  | ctrl | 2020
40 Comp. hp, airsource 1 MW | Heat pump, air source - heat pump - electricity - small | Heat pump, air source | heat pump | electricity | small | Environment | SO2 (degree of desulphuring) [] | SO2 | degree of desulphuring | [] |  |  |  | ctrl | 2025
40 Comp. hp, airsource 1 MW | Heat pump, air source - heat pump - electricity - small | Heat pump, air source | heat pump | electricity | small | Environment | SO2 (degree of desulphuring) [] | SO2 | degree of desulphuring | [] |  |  |  | lower | 2025
40 Comp. hp, airsource 1 MW | Heat pump, air source - heat pump - electricity - small | Heat pump, air source | heat pump | electricity | small | Environment | SO2 (degree of desulphuring) [] | SO2 | degree of desulphuring | [] |  |  |  | upper | 2025
40 Comp. hp, airsource 1 MW | Heat pump, air source - heat pump - electricity - small | Heat pump, air source | heat pump | electricity | small | Environment | SO2 (degree of desulphuring) [] | SO2 | degree of desulphuring | [] |  |  |  | ctrl | 2030
40 Comp. hp, airsource 1 MW | Heat pump, air source - heat pump - electricity - small | Heat pump, air source | heat pump | electricity | small | Environment | SO2 (degree of desulphuring) [] | SO2 | degree of desulphuring | [] |  |  |  | ctrl | 2040
40 Comp. hp, airsource 1 MW | Heat pump, air source - heat pump - electricity - small | Heat pump, air source | heat pump | electricity | small | Environment | SO2 (degree of desulphuring) [] | SO2 | degree of desulphuring | [] |  |  |  | ctrl | 2050
40 Comp. hp, airsource 1 MW | Heat pump, air source - heat pump - electricity - small | Heat pump, air source | heat pump | electricity | small | Environment | SO2 (degree of desulphuring) [] | SO2 | degree of desulphuring | [] |  |  |  | lower | 2050
40 Comp. hp, airsource 1 MW | Heat pump, air source - heat pump - electricity - small | Heat pump, air source | heat pump | electricity | small | Environment | SO2 (degree of desulphuring) [] | SO2 | degree of desulphuring | [] |  |  |  | upper | 2050
40 Comp. hp, airsource 1 MW | Heat pump, air source - heat pump - electricity - small | Heat pump, air source | heat pump | electricity | small | Financial data | Nominal investment (equipment) [2015-MEUR/MW_h] | Nominal investment | equipment | MEUR/MW_h | 2015 | A | [1, 14, 15] | ctrl | 2020 | 1.0703
40 Comp. hp, airsource 1 MW | Heat pump, air source - heat pump - electricity - small | Heat pump, air source | heat pump | electricity | small | Financial data | Nominal investment (equipment) [2015-MEUR/MW_h] | Nominal investment | equipment | MEUR/MW_h | 2015 | A | [1, 14, 15] | ctrl | 2025 | 1.0703
40 Comp. hp, airsource 1 MW | Heat pump, air source - heat pump - electricity - small | Heat pump, air source | heat pump | electricity | small | Financial data | Nominal investment (equipment) [2015-MEUR/MW_h] | Nominal investment | equipment | MEUR/MW_h | 2015 | A | [1, 14, 15] | lower | 2025 | 0.71354
40 Comp. hp, airsource 1 MW | Heat pump, air source - heat pump - electricity - small | Heat pump, air source | heat pump | electricity | small | Financial data | Nominal investment (equipment) [2015-MEUR/MW_h] | Nominal investment | equipment | MEUR/MW_h | 2015 | A | [1, 14, 15] | upper | 2025 | 1.4271
40 Comp. hp, airsource 1 MW | Heat pump, air source - heat pump - electricity - small | Heat pump, air source | heat pump | electricity | small | Financial data | Nominal investment (equipment) [2015-MEUR/MW_h] | Nominal investment | equipment | MEUR/MW_h | 2015 | A | [1, 14, 15] | ctrl | 2030 | 0.99895
40 Comp. hp, airsource 1 MW | Heat pump, air source - heat pump - electricity - small | Heat pump, air source | heat pump | electricity | small | Financial data | Nominal investment (equipment) [2015-MEUR/MW_h] | Nominal investment | equipment | MEUR/MW_h | 2015 | A | [1, 14, 15] | ctrl | 2040 | 0.99895
40 Comp. hp, airsource 1 MW | Heat pump, air source - heat pump - electricity - small | Heat pump, air source | heat pump | electricity | small | Financial data | Nominal investment (equipment) [2015-MEUR/MW_h] | Nominal investment | equipment | MEUR/MW_h | 2015 | A | [1, 14, 15] | ctrl | 2050 | 0.99895
40 Comp. hp, airsource 1 MW | Heat pump, air source - heat pump - electricity - small | Heat pump, air source | heat pump | electricity | small | Financial data | Nominal investment (equipment) [2015-MEUR/MW_h] | Nominal investment | equipment | MEUR/MW_h | 2015 | A | [1, 14, 15] | lower | 2050 | 0.71354
40 Comp. hp, airsource 1 MW | Heat pump, air source - heat pump - electricity - small | Heat pump, air source | heat pump | electricity | small | Financial data | Nominal investment (equipment) [2015-MEUR/MW_h] | Nominal investment | equipment | MEUR/MW_h | 2015 | A | [1, 14, 15] | upper | 2050 | 1.4271
40 Comp. hp, airsource 1 MW | Heat pump, air source - heat pump - electricity - small | Heat pump, air source | heat pump | electricity | small | Financial data | Nominal investment (grid connection) [2015-MEUR/MW_e] | Nominal investment | grid connection | MEUR/MW_e | 2015 | K | [1, 14, 15] | ctrl | 2020 | 0.028542
40 Comp. hp, airsource 1 MW | Heat pump, air source - heat pump - electricity - small | Heat pump, air source | heat pump | electricity | small | Financial data | Nominal investment (grid connection) [2015-MEUR/MW_e] | Nominal investment | grid connection | MEUR/MW_e | 2015 | K | [1, 14, 15] | ctrl | 2025 | 0.028542
40 Comp. hp, airsource 1 MW | Heat pump, air source - heat pump - electricity - small | Heat pump, air source | heat pump | electricity | small | Financial data | Nominal investment (grid connection) [2015-MEUR/MW_e] | Nominal investment | grid connection | MEUR/MW_e | 2015 | K | [1, 14, 15] | lower | 2025 | 0.019028
40 Comp. hp, airsource 1 MW | Heat pump, air source - heat pump - electricity - small | Heat pump, air source | heat pump | electricity | small | Financial data | Nominal investment (grid connection) [2015-MEUR/MW_e] | Nominal investment | grid connection | MEUR/MW_e | 2015 | K | [1, 14, 15] | upper | 2025 | 0.19028
40 Comp. hp, airsource 1 MW | Heat pump, air source - heat pump - electricity - small | Heat pump, air source | heat pump | electricity | small | Financial data | Nominal investment (grid connection) [2015-MEUR/MW_e] | Nominal investment | grid connection | MEUR/MW_e | 2015 | K | [1, 14, 15] | ctrl | 2030 | 0.026639
40 Comp. hp, airsource 1 MW | Heat pump, air source - heat pump - electricity - small | Heat pump, air source | heat pump | electricity | small | Financial data | Nominal investment (grid connection) [2015-MEUR/MW_e] | Nominal investment | grid connection | MEUR/MW_e | 2015 | K | [1, 14, 15] | ctrl | 2040 | 0.026639
40 Comp. hp, airsource 1 MW | Heat pump, air source - heat pump - electricity - small | Heat pump, air source | heat pump | electricity | small | Financial data | Nominal investment (grid connection) [2015-MEUR/MW_e] | Nominal investment | grid connection | MEUR/MW_e | 2015 | K | [1, 14, 15] | ctrl | 2050 | 0.026639
40 Comp. hp, airsource 1 MW | Heat pump, air source - heat pump - electricity - small | Heat pump, air source | heat pump | electricity | small | Financial data | Nominal investment (grid connection) [2015-MEUR/MW_e] | Nominal investment | grid connection | MEUR/MW_e | 2015 | K | [1, 14, 15] | lower | 2050 | 0.019028
40 Comp. hp, airsource 1 MW | Heat pump, air source - heat pump - electricity - small | Heat pump, air source | heat pump | electricity | small | Financial data | Nominal investment (grid connection) [2015-MEUR/MW_e] | Nominal investment | grid connection | MEUR/MW_e | 2015 | K | [1, 14, 15] | upper | 2050 | 0.19028
40 Comp. hp, airsource 1 MW | Heat pump, air source - heat pump - electricity - small | Heat pump, air source | heat pump | electricity | small | Financial data | Nominal investment (installation) [2015-MEUR/MW_h] | Nominal investment | installation | MEUR/MW_h | 2015 | A | [1, 14, 15] | ctrl | 2020 | 0.25687
40 Comp. hp, airsource 1 MW | Heat pump, air source - heat pump - electricity - small | Heat pump, air source | heat pump | electricity | small | Financial data | Nominal investment (installation) [2015-MEUR/MW_h] | Nominal investment | installation | MEUR/MW_h | 2015 | A | [1, 14, 15] | ctrl | 2025 | 0.25687
40 Comp. hp, airsource 1 MW | Heat pump, air source - heat pump - electricity - small | Heat pump, air source | heat pump | electricity | small | Financial data | Nominal investment (installation) [2015-MEUR/MW_h] | Nominal investment | installation | MEUR/MW_h | 2015 | A | [1, 14, 15] | lower | 2025 | 0.17125
40 Comp. hp, airsource 1 MW | Heat pump, air source - heat pump - electricity - small | Heat pump, air source | heat pump | electricity | small | Financial data | Nominal investment (installation) [2015-MEUR/MW_h] | Nominal investment | installation | MEUR/MW_h | 2015 | A | [1, 14, 15] | upper | 2025 | 0.19028
40 Comp. hp, airsource 1 MW | Heat pump, air source - heat pump - electricity - small | Heat pump, air source | heat pump | electricity | small | Financial data | Nominal investment (installation) [2015-MEUR/MW_h] | Nominal investment | installation | MEUR/MW_h | 2015 | A | [1, 14, 15] | ctrl | 2030 | 0.23975
40 Comp. hp, airsource 1 MW | Heat pump, air source - heat pump - electricity - small | Heat pump, air source | heat pump | electricity | small | Financial data | Nominal investment (installation) [2015-MEUR/MW_h] | Nominal investment | installation | MEUR/MW_h | 2015 | A | [1, 14, 15] | ctrl | 2040 | 0.23975
40 Comp. hp, airsource 1 MW | Heat pump, air source - heat pump - electricity - small | Heat pump, air source | heat pump | electricity | small | Financial data | Nominal investment (installation) [2015-MEUR/MW_h] | Nominal investment | installation | MEUR/MW_h | 2015 | A | [1, 14, 15] | ctrl | 2050 | 0.23975
40 Comp. hp, airsource 1 MW | Heat pump, air source - heat pump - electricity - small | Heat pump, air source | heat pump | electricity | small | Financial data | Nominal investment (installation) [2015-MEUR/MW_h] | Nominal investment | installation | MEUR/MW_h | 2015 | A | [1, 14, 15] | lower | 2050 | 0.17125
40 Comp. hp, airsource 1 MW | Heat pump, air source - heat pump - electricity - small | Heat pump, air source | heat pump | electricity | small | Financial data | Nominal investment (installation) [2015-MEUR/MW_h] | Nominal investment | installation | MEUR/MW_h | 2015 | A | [1, 14, 15] | upper | 2050 | 0.19028
40 Comp. hp, airsource 1 MW | Heat pump, air source - heat pump - electricity - small | Heat pump, air source | heat pump | electricity | small | Financial data | Variable O&M (electricity cost) [2015-EUR/MWh_h] | Variable O&M | electricity cost | EUR/MWh_h | 2015 | [E, N] | [1, 14, 15] | ctrl | 2020 | 0
40 Comp. hp, airsource 1 MW | Heat pump, air source - heat pump - electricity - small | Heat pump, air source | heat pump | electricity | small | Financial data | Variable O&M (electricity cost) [2015-EUR/MWh_h] | Variable O&M | electricity cost | EUR/MWh_h | 2015 | [E, N] | [1, 14, 15] | ctrl | 2025 | 0
40 Comp. hp, airsource 1 MW | Heat pump, air source - heat pump - electricity - small | Heat pump, air source | heat pump | electricity | small | Financial data | Variable O&M (electricity cost) [2015-EUR/MWh_h] | Variable O&M | electricity cost | EUR/MWh_h | 2015 | [E, N] | [1, 14, 15] | lower | 2025 | 0
40 Comp. hp, airsource 1 MW | Heat pump, air source - heat pump - electricity - small | Heat pump, air source | heat pump | electricity | small | Financial data | Variable O&M (electricity cost) [2015-EUR/MWh_h] | Variable O&M | electricity cost | EUR/MWh_h | 2015 | [E, N] | [1, 14, 15] | upper | 2025 | 0
40 Comp. hp, airsource 1 MW | Heat pump, air source - heat pump - electricity - small | Heat pump, air source | heat pump | electricity | small | Financial data | Variable O&M (electricity cost) [2015-EUR/MWh_h] | Variable O&M | electricity cost | EUR/MWh_h | 2015 | [E, N] | [1, 14, 15] | ctrl | 2030 | 0
40 Comp. hp, airsource 1 MW | Heat pump, air source - heat pump - electricity - small | Heat pump, air source | heat pump | electricity | small | Financial data | Variable O&M (electricity cost) [2015-EUR/MWh_h] | Variable O&M | electricity cost | EUR/MWh_h | 2015 | [E, N] | [1, 14, 15] | ctrl | 2040 | 0
40 Comp. hp, airsource 1 MW | Heat pump, air source - heat pump - electricity - small | Heat pump, air source | heat pump | electricity | small | Financial data | Variable O&M (electricity cost) [2015-EUR/MWh_h] | Variable O&M | electricity cost | EUR/MWh_h | 2015 | [E, N] | [1, 14, 15] | ctrl | 2050 | 0
40 Comp. hp, airsource 1 MW | Heat pump, air source - heat pump - electricity - small | Heat pump, air source | heat pump | electricity | small | Financial data | Variable O&M (electricity cost) [2015-EUR/MWh_h] | Variable O&M | electricity cost | EUR/MWh_h | 2015 | [E, N] | [1, 14, 15] | lower | 2050 | 0
40 Comp. hp, airsource 1 MW | Heat pump, air source - heat pump - electricity - small | Heat pump, air source | heat pump | electricity | small | Financial data | Variable O&M (electricity cost) [2015-EUR/MWh_h] | Variable O&M | electricity cost | EUR/MWh_h | 2015 | [E, N] | [1, 14, 15] | upper | 2050 | 0
40 Comp. hp, airsource 1 MW | Heat pump, air source - heat pump - electricity - small | Heat pump, air source | heat pump | electricity | small | Financial data | Variable O&M (other O&M) [2015-EUR/MWh_h] | Variable O&M | other O&M | EUR/MWh_h | 2015 | M | [1, 14, 15] | ctrl | 2020 | 2.69
40 Comp. hp, airsource 1 MW | Heat pump, air source - heat pump - electricity - small | Heat pump, air source | heat pump | electricity | small | Financial data | Variable O&M (other O&M) [2015-EUR/MWh_h] | Variable O&M | other O&M | EUR/MWh_h | 2015 | M | [1, 14, 15] | ctrl | 2025 | 2.69
40 Comp. hp, airsource 1 MW | Heat pump, air source - heat pump - electricity - small | Heat pump, air source | heat pump | electricity | small | Financial data | Variable O&M (other O&M) [2015-EUR/MWh_h] | Variable O&M | other O&M | EUR/MWh_h | 2015 | M | [1, 14, 15] | lower | 2025 | 2.17
40 Comp. hp, airsource 1 MW | Heat pump, air source - heat pump - electricity - small | Heat pump, air source | heat pump | electricity | small | Financial data | Variable O&M (other O&M) [2015-EUR/MWh_h] | Variable O&M | other O&M | EUR/MWh_h | 2015 | M | [1, 14, 15] | upper | 2025 | 3.17
40 Comp. hp, airsource 1 MW | Heat pump, air source - heat pump - electricity - small | Heat pump, air source | heat pump | electricity | small | Financial data | Variable O&M (other O&M) [2015-EUR/MWh_h] | Variable O&M | other O&M | EUR/MWh_h | 2015 | M | [1, 14, 15] | ctrl | 2030 | 2.69
40 Comp. hp, airsource 1 MW | Heat pump, air source - heat pump - electricity - small | Heat pump, air source | heat pump | electricity | small | Financial data | Variable O&M (other O&M) [2015-EUR/MWh_h] | Variable O&M | other O&M | EUR/MWh_h | 2015 | M | [1, 14, 15] | ctrl | 2040 | 2.69
40 Comp. hp, airsource 1 MW | Heat pump, air source - heat pump - electricity - small | Heat pump, air source | heat pump | electricity | small | Financial data | Variable O&M (other O&M) [2015-EUR/MWh_h] | Variable O&M | other O&M | EUR/MWh_h | 2015 | M | [1, 14, 15] | ctrl | 2050 | 2.69
40 Comp. hp, airsource 1 MW | Heat pump, air source - heat pump - electricity - small | Heat pump, air source | heat pump | electricity | small | Financial data | Variable O&M (other O&M) [2015-EUR/MWh_h] | Variable O&M | other O&M | EUR/MWh_h | 2015 | M | [1, 14, 15] | lower | 2050 | 2.17
40 Comp. hp, airsource 1 MW | Heat pump, air source - heat pump - electricity - small | Heat pump, air source | heat pump | electricity | small | Financial data | Variable O&M (other O&M) [2015-EUR/MWh_h] | Variable O&M | other O&M | EUR/MWh_h | 2015 | M | [1, 14, 15] | upper | 2050 | 3.17
40 Comp. hp, airsource 1 MW | Heat pump, air source - heat pump - electricity - small | Heat pump, air source | heat pump | electricity | small | Financial data | Fixed O&M (*total) [2015-EUR/MW_h/y] | Fixed O&M | *total | EUR/MW_h/y | 2015 | M | [1, 14, 15] | ctrl | 2020 | 2000
40 Comp. hp, airsource 1 MW | Heat pump, air source - heat pump - electricity - small | Heat pump, air source | heat pump | electricity | small | Financial data | Fixed O&M (*total) [2015-EUR/MW_h/y] | Fixed O&M | *total | EUR/MW_h/y | 2015 | M | [1, 14, 15] | ctrl | 2025 | 2000
40 Comp. hp, airsource 1 MW | Heat pump, air source - heat pump - electricity - small | Heat pump, air source | heat pump | electricity | small | Financial data | Fixed O&M (*total) [2015-EUR/MW_h/y] | Fixed O&M | *total | EUR/MW_h/y | 2015 | M | [1, 14, 15] | lower | 2025 | 1000
40 Comp. hp, airsource 1 MW | Heat pump, air source - heat pump - electricity - small | Heat pump, air source | heat pump | electricity | small | Financial data | Fixed O&M (*total) [2015-EUR/MW_h/y] | Fixed O&M | *total | EUR/MW_h/y | 2015 | M | [1, 14, 15] | upper | 2025 | 3000
40 Comp. hp, airsource 1 MW | Heat pump, air source - heat pump - electricity - small | Heat pump, air source | heat pump | electricity | small | Financial data | Fixed O&M (*total) [2015-EUR/MW_h/y] | Fixed O&M | *total | EUR/MW_h/y | 2015 | M | [1, 14, 15] | ctrl | 2030 | 2000
40 Comp. hp, airsource 1 MW | Heat pump, air source - heat pump - electricity - small | Heat pump, air source | heat pump | electricity | small | Financial data | Fixed O&M (*total) [2015-EUR/MW_h/y] | Fixed O&M | *total | EUR/MW_h/y | 2015 | M | [1, 14, 15] | ctrl | 2040 | 2000
40 Comp. hp, airsource 1 MW | Heat pump, air source - heat pump - electricity - small | Heat pump, air source | heat pump | electricity | small | Financial data | Fixed O&M (*total) [2015-EUR/MW_h/y] | Fixed O&M | *total | EUR/MW_h/y | 2015 | M | [1, 14, 15] | ctrl | 2050 | 2000
40 Comp. hp, airsource 1 MW | Heat pump, air source - heat pump - electricity - small | Heat pump, air source | heat pump | electricity | small | Financial data | Fixed O&M (*total) [2015-EUR/MW_h/y] | Fixed O&M | *total | EUR/MW_h/y | 2015 | M | [1, 14, 15] | lower | 2050 | 1000
40 Comp. hp, airsource 1 MW | Heat pump, air source - heat pump - electricity - small | Heat pump, air source | heat pump | electricity | small | Financial data | Fixed O&M (*total) [2015-EUR/MW_h/y] | Fixed O&M | *total | EUR/MW_h/y | 2015 | M | [1, 14, 15] | upper | 2050 | 5000
40 Comp. hp, airsource 1 MW | Heat pump, air source - heat pump - electricity - small | Heat pump, air source | heat pump | electricity | small | Financial data | Nominal investment (*total) [2015-MEUR/MW_h] | Nominal investment | *total | MEUR/MW_h | 2015 | [A, K, L, P, Q] | [1, 14, 15] | ctrl | 2020 | 1.4271
40 Comp. hp, airsource 1 MW | Heat pump, air source - heat pump - electricity - small | Heat pump, air source | heat pump | electricity | small | Financial data | Nominal investment (*total) [2015-MEUR/MW_h] | Nominal investment | *total | MEUR/MW_h | 2015 | [A, K, L, P, Q] | [1, 14, 15] | ctrl | 2025 | 1.4271
40 Comp. hp, airsource 1 MW | Heat pump, air source - heat pump - electricity - small | Heat pump, air source | heat pump | electricity | small | Financial data | Nominal investment (*total) [2015-MEUR/MW_h] | Nominal investment | *total | MEUR/MW_h | 2015 | [A, K, L, P, Q] | [1, 14, 15] | lower | 2025 | 0.95139
40 Comp. hp, airsource 1 MW | Heat pump, air source - heat pump - electricity - small | Heat pump, air source | heat pump | electricity | small | Financial data | Nominal investment (*total) [2015-MEUR/MW_h] | Nominal investment | *total | MEUR/MW_h | 2015 | [A, K, L, P, Q] | [1, 14, 15] | upper | 2025 | 1.9028
40 Comp. hp, airsource 1 MW | Heat pump, air source - heat pump - electricity - small | Heat pump, air source | heat pump | electricity | small | Financial data | Nominal investment (*total) [2015-MEUR/MW_h] | Nominal investment | *total | MEUR/MW_h | 2015 | [A, K, L, P, Q] | [1, 14, 15] | ctrl | 2030 | 1.3319
40 Comp. hp, airsource 1 MW | Heat pump, air source - heat pump - electricity - small | Heat pump, air source | heat pump | electricity | small | Financial data | Nominal investment (*total) [2015-MEUR/MW_h] | Nominal investment | *total | MEUR/MW_h | 2015 | [A, K, L, P, Q] | [1, 14, 15] | ctrl | 2040 | 1.3319
40 Comp. hp, airsource 1 MW | Heat pump, air source - heat pump - electricity - small | Heat pump, air source | heat pump | electricity | small | Financial data | Nominal investment (*total) [2015-MEUR/MW_h] | Nominal investment | *total | MEUR/MW_h | 2015 | [A, K, L, P, Q] | [1, 14, 15] | ctrl | 2050 | 1.3319
40 Comp. hp, airsource 1 MW | Heat pump, air source - heat pump - electricity - small | Heat pump, air source | heat pump | electricity | small | Financial data | Nominal investment (*total) [2015-MEUR/MW_h] | Nominal investment | *total | MEUR/MW_h | 2015 | [A, K, L, P, Q] | [1, 14, 15] | lower | 2050 | 0.95139
40 Comp. hp, airsource 1 MW | Heat pump, air source - heat pump - electricity - small | Heat pump, air source | heat pump | electricity | small | Financial data | Nominal investment (*total) [2015-MEUR/MW_h] | Nominal investment | *total | MEUR/MW_h | 2015 | [A, K, L, P, Q] | [1, 14, 15] | upper | 2050 | 1.9028
40 Comp. hp, airsource 1 MW | Heat pump, air source - heat pump - electricity - small | Heat pump, air source | heat pump | electricity | small | Financial data | Startup cost [2015-EUR/MW_h/startup] | Startup cost |  | EUR/MW_h/startup | 2015 | O | 15 | ctrl | 2020 | 10
40 Comp. hp, airsource 1 MW | Heat pump, air source - heat pump - electricity - small | Heat pump, air source | heat pump | electricity | small | Financial data | Startup cost [2015-EUR/MW_h/startup] | Startup cost |  | EUR/MW_h/startup | 2015 | O | 15 | ctrl | 2025 | 10
40 Comp. hp, airsource 1 MW | Heat pump, air source - heat pump - electricity - small | Heat pump, air source | heat pump | electricity | small | Financial data | Startup cost [2015-EUR/MW_h/startup] | Startup cost |  | EUR/MW_h/startup | 2015 | O | 15 | lower | 2025 | 5
40 Comp. hp, airsource 1 MW | Heat pump, air source - heat pump - electricity - small | Heat pump, air source | heat pump | electricity | small | Financial data | Startup cost [2015-EUR/MW_h/startup] | Startup cost |  | EUR/MW_h/startup | 2015 | O | 15 | upper | 2025 | 20
40 Comp. hp, airsource 1 MW | Heat pump, air source - heat pump - electricity - small | Heat pump, air source | heat pump | electricity | small | Financial data | Startup cost [2015-EUR/MW_h/startup] | Startup cost |  | EUR/MW_h/startup | 2015 | O | 15 | ctrl | 2030 | 10
40 Comp. hp, airsource 1 MW | Heat pump, air source - heat pump - electricity - small | Heat pump, air source | heat pump | electricity | small | Financial data | Startup cost [2015-EUR/MW_h/startup] | Startup cost |  | EUR/MW_h/startup | 2015 | O | 15 | ctrl | 2040 | 10
40 Comp. hp, airsource 1 MW | Heat pump, air source - heat pump - electricity - small | Heat pump, air source | heat pump | electricity | small | Financial data | Startup cost [2015-EUR/MW_h/startup] | Startup cost |  | EUR/MW_h/startup | 2015 | O | 15 | ctrl | 2050 | 10
40 Comp. hp, airsource 1 MW | Heat pump, air source - heat pump - electricity - small | Heat pump, air source | heat pump | electricity | small | Financial data | Startup cost [2015-EUR/MW_h/startup] | Startup cost |  | EUR/MW_h/startup | 2015 | O | 15 | lower | 2050 | 2
40 Comp. hp, airsource 1 MW | Heat pump, air source - heat pump - electricity - small | Heat pump, air source | heat pump | electricity | small | Financial data | Startup cost [2015-EUR/MW_h/startup] | Startup cost |  | EUR/MW_h/startup | 2015 | O | 15 | upper | 2050 | 20
40 Comp. hp, airsource 1 MW | Heat pump, air source - heat pump - electricity - small | Heat pump, air source | heat pump | electricity | small | Financial data | Variable O&M (*total) [2015-EUR/MWh_h] | Variable O&M | *total | EUR/MWh_h | 2015 |  | [1, 14, 15] | ctrl | 2020 | 2.69
40 Comp. hp, airsource 1 MW | Heat pump, air source - heat pump - electricity - small | Heat pump, air source | heat pump | electricity | small | Financial data | Variable O&M (*total) [2015-EUR/MWh_h] | Variable O&M | *total | EUR/MWh_h | 2015 |  | [1, 14, 15] | ctrl | 2025 | 2.69
40 Comp. hp, airsource 1 MW | Heat pump, air source - heat pump - electricity - small | Heat pump, air source | heat pump | electricity | small | Financial data | Variable O&M (*total) [2015-EUR/MWh_h] | Variable O&M | *total | EUR/MWh_h | 2015 |  | [1, 14, 15] | lower | 2025 | 2.17
40 Comp. hp, airsource 1 MW | Heat pump, air source - heat pump - electricity - small | Heat pump, air source | heat pump | electricity | small | Financial data | Variable O&M (*total) [2015-EUR/MWh_h] | Variable O&M | *total | EUR/MWh_h | 2015 |  | [1, 14, 15] | upper | 2025 | 3.17
40 Comp. hp, airsource 1 MW | Heat pump, air source - heat pump - electricity - small | Heat pump, air source | heat pump | electricity | small | Financial data | Variable O&M (*total) [2015-EUR/MWh_h] | Variable O&M | *total | EUR/MWh_h | 2015 |  | [1, 14, 15] | ctrl | 2030 | 2.69
40 Comp. hp, airsource 1 MW | Heat pump, air source - heat pump - electricity - small | Heat pump, air source | heat pump | electricity | small | Financial data | Variable O&M (*total) [2015-EUR/MWh_h] | Variable O&M | *total | EUR/MWh_h | 2015 |  | [1, 14, 15] | ctrl | 2040 | 2.69
40 Comp. hp, airsource 1 MW | Heat pump, air source - heat pump - electricity - small | Heat pump, air source | heat pump | electricity | small | Financial data | Variable O&M (*total) [2015-EUR/MWh_h] | Variable O&M | *total | EUR/MWh_h | 2015 |  | [1, 14, 15] | ctrl | 2050 | 2.69
40 Comp. hp, airsource 1 MW | Heat pump, air source - heat pump - electricity - small | Heat pump, air source | heat pump | electricity | small | Financial data | Variable O&M (*total) [2015-EUR/MWh_h] | Variable O&M | *total | EUR/MWh_h | 2015 |  | [1, 14, 15] | lower | 2050 | 2.17
40 Comp. hp, airsource 1 MW | Heat pump, air source - heat pump - electricity - small | Heat pump, air source | heat pump | electricity | small | Financial data | Variable O&M (*total) [2015-EUR/MWh_h] | Variable O&M | *total | EUR/MWh_h | 2015 |  | [1, 14, 15] | upper | 2050 | 3.17
40 Comp. hp, airsource 1 MW | Heat pump, air source - heat pump - electricity - small | Heat pump, air source | heat pump | electricity | small | Regulation ability | Cold start-up time [hours] | Cold start-up time |  | hours |  | [H, I] | [9, 14, 15] | ctrl | 2020 | 1
40 Comp. hp, airsource 1 MW | Heat pump, air source - heat pump - electricity - small | Heat pump, air source | heat pump | electricity | small | Regulation ability | Cold start-up time [hours] | Cold start-up time |  | hours |  | [H, I] | [9, 14, 15] | ctrl | 2025 | 1
40 Comp. hp, airsource 1 MW | Heat pump, air source - heat pump - electricity - small | Heat pump, air source | heat pump | electricity | small | Regulation ability | Cold start-up time [hours] | Cold start-up time |  | hours |  | [H, I] | [9, 14, 15] | lower | 2025 | 0.2
40 Comp. hp, airsource 1 MW | Heat pump, air source - heat pump - electricity - small | Heat pump, air source | heat pump | electricity | small | Regulation ability | Cold start-up time [hours] | Cold start-up time |  | hours |  | [H, I] | [9, 14, 15] | upper | 2025 | 1
40 Comp. hp, airsource 1 MW | Heat pump, air source - heat pump - electricity - small | Heat pump, air source | heat pump | electricity | small | Regulation ability | Cold start-up time [hours] | Cold start-up time |  | hours |  | [H, I] | [9, 14, 15] | ctrl | 2030 | 1
40 Comp. hp, airsource 1 MW | Heat pump, air source - heat pump - electricity - small | Heat pump, air source | heat pump | electricity | small | Regulation ability | Cold start-up time [hours] | Cold start-up time |  | hours |  | [H, I] | [9, 14, 15] | ctrl | 2040 | 1
40 Comp. hp, airsource 1 MW | Heat pump, air source - heat pump - electricity - small | Heat pump, air source | heat pump | electricity | small | Regulation ability | Cold start-up time [hours] | Cold start-up time |  | hours |  | [H, I] | [9, 14, 15] | ctrl | 2050 | 1
40 Comp. hp, airsource 1 MW | Heat pump, air source - heat pump - electricity - small | Heat pump, air source | heat pump | electricity | small | Regulation ability | Cold start-up time [hours] | Cold start-up time |  | hours |  | [H, I] | [9, 14, 15] | lower | 2050 | 0.2
40 Comp. hp, airsource 1 MW | Heat pump, air source - heat pump - electricity - small | Heat pump, air source | heat pump | electricity | small | Regulation ability | Cold start-up time [hours] | Cold start-up time |  | hours |  | [H, I] | [9, 14, 15] | upper | 2050 | 1
40 Comp. hp, airsource 1 MW | Heat pump, air source - heat pump - electricity - small | Heat pump, air source | heat pump | electricity | small | Regulation ability | Minimum load (of full load) [] | Minimum load | of full load | [] |  | [H, J] | [1, 9, 14, 15] | ctrl | 2020 | 0.25
40 Comp. hp, airsource 1 MW | Heat pump, air source - heat pump - electricity - small | Heat pump, air source | heat pump | electricity | small | Regulation ability | Minimum load (of full load) [] | Minimum load | of full load | [] |  | [H, J] | [1, 9, 14, 15] | ctrl | 2025 | 0.25
40 Comp. hp, airsource 1 MW | Heat pump, air source - heat pump - electricity - small | Heat pump, air source | heat pump | electricity | small | Regulation ability | Minimum load (of full load) [] | Minimum load | of full load | [] |  | [H, J] | [1, 9, 14, 15] | lower | 2025 | 0.1
40 Comp. hp, airsource 1 MW | Heat pump, air source - heat pump - electricity - small | Heat pump, air source | heat pump | electricity | small | Regulation ability | Minimum load (of full load) [] | Minimum load | of full load | [] |  | [H, J] | [1, 9, 14, 15] | upper | 2025 | 0.5
40 Comp. hp, airsource 1 MW | Heat pump, air source - heat pump - electricity - small | Heat pump, air source | heat pump | electricity | small | Regulation ability | Minimum load (of full load) [] | Minimum load | of full load | [] |  | [H, J] | [1, 9, 14, 15] | ctrl | 2030 | 0.25
40 Comp. hp, airsource 1 MW | Heat pump, air source - heat pump - electricity - small | Heat pump, air source | heat pump | electricity | small | Regulation ability | Minimum load (of full load) [] | Minimum load | of full load | [] |  | [H, J] | [1, 9, 14, 15] | ctrl | 2040 | 0.25
40 Comp. hp, airsource 1 MW | Heat pump, air source - heat pump - electricity - small | Heat pump, air source | heat pump | electricity | small | Regulation ability | Minimum load (of full load) [] | Minimum load | of full load | [] |  | [H, J] | [1, 9, 14, 15] | ctrl | 2050 | 0.25
40 Comp. hp, airsource 1 MW | Heat pump, air source - heat pump - electricity - small | Heat pump, air source | heat pump | electricity | small | Regulation ability | Minimum load (of full load) [] | Minimum load | of full load | [] |  | [H, J] | [1, 9, 14, 15] | lower | 2050 | 0.1
40 Comp. hp, airsource 1 MW | Heat pump, air source - heat pump - electricity - small | Heat pump, air source | heat pump | electricity | small | Regulation ability | Minimum load (of full load) [] | Minimum load | of full load | [] |  | [H, J] | [1, 9, 14, 15] | upper | 2050 | 0.5
40 Comp. hp, airsource 1 MW | Heat pump, air source - heat pump - electricity - small | Heat pump, air source | heat pump | electricity | small | Regulation ability | Primary regulation (of full load, per 30 seconds) [] | Primary regulation | of full load, per 30 seconds | [] |  | H | [1, 9, 14, 15] | ctrl | 2020 | 0.05
40 Comp. hp, airsource 1 MW | Heat pump, air source - heat pump - electricity - small | Heat pump, air source | heat pump | electricity | small | Regulation ability | Primary regulation (of full load, per 30 seconds) [] | Primary regulation | of full load, per 30 seconds | [] |  | H | [1, 9, 14, 15] | ctrl | 2025 | 0.05
40 Comp. hp, airsource 1 MW | Heat pump, air source - heat pump - electricity - small | Heat pump, air source | heat pump | electricity | small | Regulation ability | Primary regulation (of full load, per 30 seconds) [] | Primary regulation | of full load, per 30 seconds | [] |  | H | [1, 9, 14, 15] | lower | 2025 | 0.05
40 Comp. hp, airsource 1 MW | Heat pump, air source - heat pump - electricity - small | Heat pump, air source | heat pump | electricity | small | Regulation ability | Primary regulation (of full load, per 30 seconds) [] | Primary regulation | of full load, per 30 seconds | [] |  | H | [1, 9, 14, 15] | upper | 2025 | 0.5
40 Comp. hp, airsource 1 MW | Heat pump, air source - heat pump - electricity - small | Heat pump, air source | heat pump | electricity | small | Regulation ability | Primary regulation (of full load, per 30 seconds) [] | Primary regulation | of full load, per 30 seconds | [] |  | H | [1, 9, 14, 15] | ctrl | 2030 | 0.05
40 Comp. hp, airsource 1 MW | Heat pump, air source - heat pump - electricity - small | Heat pump, air source | heat pump | electricity | small | Regulation ability | Primary regulation (of full load, per 30 seconds) [] | Primary regulation | of full load, per 30 seconds | [] |  | H | [1, 9, 14, 15] | ctrl | 2040 | 0.05
40 Comp. hp, airsource 1 MW | Heat pump, air source - heat pump - electricity - small | Heat pump, air source | heat pump | electricity | small | Regulation ability | Primary regulation (of full load, per 30 seconds) [] | Primary regulation | of full load, per 30 seconds | [] |  | H | [1, 9, 14, 15] | ctrl | 2050 | 0.05
40 Comp. hp, airsource 1 MW | Heat pump, air source - heat pump - electricity - small | Heat pump, air source | heat pump | electricity | small | Regulation ability | Primary regulation (of full load, per 30 seconds) [] | Primary regulation | of full load, per 30 seconds | [] |  | H | [1, 9, 14, 15] | lower | 2050 | 0.05
40 Comp. hp, airsource 1 MW | Heat pump, air source - heat pump - electricity - small | Heat pump, air source | heat pump | electricity | small | Regulation ability | Primary regulation (of full load, per 30 seconds) [] | Primary regulation | of full load, per 30 seconds | [] |  | H | [1, 9, 14, 15] | upper | 2050 | 0.5
40 Comp. hp, airsource 1 MW | Heat pump, air source - heat pump - electricity - small | Heat pump, air source | heat pump | electricity | small | Regulation ability | Secondary regulation (of full load, per minute) [] | Secondary regulation | of full load, per minute | [] |  | H | [1, 9, 14, 15] | ctrl | 2020 | 0.1
40 Comp. hp, airsource 1 MW | Heat pump, air source - heat pump - electricity - small | Heat pump, air source | heat pump | electricity | small | Regulation ability | Secondary regulation (of full load, per minute) [] | Secondary regulation | of full load, per minute | [] |  | H | [1, 9, 14, 15] | ctrl | 2025 | 0.1
40 Comp. hp, airsource 1 MW | Heat pump, air source - heat pump - electricity - small | Heat pump, air source | heat pump | electricity | small | Regulation ability | Secondary regulation (of full load, per minute) [] | Secondary regulation | of full load, per minute | [] |  | H | [1, 9, 14, 15] | lower | 2025 | 0.1
40 Comp. hp, airsource 1 MW | Heat pump, air source - heat pump - electricity - small | Heat pump, air source | heat pump | electricity | small | Regulation ability | Secondary regulation (of full load, per minute) [] | Secondary regulation | of full load, per minute | [] |  | H | [1, 9, 14, 15] | upper | 2025 | 1
40 Comp. hp, airsource 1 MW | Heat pump, air source - heat pump - electricity - small | Heat pump, air source | heat pump | electricity | small | Regulation ability | Secondary regulation (of full load, per minute) [] | Secondary regulation | of full load, per minute | [] |  | H | [1, 9, 14, 15] | ctrl | 2030 | 0.1
40 Comp. hp, airsource 1 MW | Heat pump, air source - heat pump - electricity - small | Heat pump, air source | heat pump | electricity | small | Regulation ability | Secondary regulation (of full load, per minute) [] | Secondary regulation | of full load, per minute | [] |  | H | [1, 9, 14, 15] | ctrl | 2040 | 0.1
40 Comp. hp, airsource 1 MW | Heat pump, air source - heat pump - electricity - small | Heat pump, air source | heat pump | electricity | small | Regulation ability | Secondary regulation (of full load, per minute) [] | Secondary regulation | of full load, per minute | [] |  | H | [1, 9, 14, 15] | ctrl | 2050 | 0.1
40 Comp. hp, airsource 1 MW | Heat pump, air source - heat pump - electricity - small | Heat pump, air source | heat pump | electricity | small | Regulation ability | Secondary regulation (of full load, per minute) [] | Secondary regulation | of full load, per minute | [] |  | H | [1, 9, 14, 15] | lower | 2050 | 0.1
40 Comp. hp, airsource 1 MW | Heat pump, air source - heat pump - electricity - small | Heat pump, air source | heat pump | electricity | small | Regulation ability | Secondary regulation (of full load, per minute) [] | Secondary regulation | of full load, per minute | [] |  | H | [1, 9, 14, 15] | upper | 2050 | 1
40 Comp. hp, airsource 1 MW | Heat pump, air source - heat pump - electricity - small | Heat pump, air source | heat pump | electricity | small | Regulation ability | Warm start-up time [hours] | Warm start-up time |  | hours |  | H | [9, 14, 15] | ctrl | 2020 | 0.1
40 Comp. hp, airsource 1 MW | Heat pump, air source - heat pump - electricity - small | Heat pump, air source | heat pump | electricity | small | Regulation ability | Warm start-up time [hours] | Warm start-up time |  | hours |  | H | [9, 14, 15] | ctrl | 2025 | 0.1
40 Comp. hp, airsource 1 MW | Heat pump, air source - heat pump - electricity - small | Heat pump, air source | heat pump | electricity | small | Regulation ability | Warm start-up time [hours] | Warm start-up time |  | hours |  | H | [9, 14, 15] | lower | 2025 | 0.1
40 Comp. hp, airsource 1 MW | Heat pump, air source - heat pump - electricity - small | Heat pump, air source | heat pump | electricity | small | Regulation ability | Warm start-up time [hours] | Warm start-up time |  | hours |  | H | [9, 14, 15] | upper | 2025 | 0.2
40 Comp. hp, airsource 1 MW | Heat pump, air source - heat pump - electricity - small | Heat pump, air source | heat pump | electricity | small | Regulation ability | Warm start-up time [hours] | Warm start-up time |  | hours |  | H | [9, 14, 15] | ctrl | 2030 | 0.1
40 Comp. hp, airsource 1 MW | Heat pump, air source - heat pump - electricity - small | Heat pump, air source | heat pump | electricity | small | Regulation ability | Warm start-up time [hours] | Warm start-up time |  | hours |  | H | [9, 14, 15] | ctrl | 2040 | 0.1
40 Comp. hp, airsource 1 MW | Heat pump, air source - heat pump - electricity - small | Heat pump, air source | heat pump | electricity | small | Regulation ability | Warm start-up time [hours] | Warm start-up time |  | hours |  | H | [9, 14, 15] | ctrl | 2050 | 0.1
40 Comp. hp, airsource 1 MW | Heat pump, air source - heat pump - electricity - small | Heat pump, air source | heat pump | electricity | small | Regulation ability | Warm start-up time [hours] | Warm start-up time |  | hours |  | H | [9, 14, 15] | lower | 2050 | 0.1
40 Comp. hp, airsource 1 MW | Heat pump, air source - heat pump - electricity - small | Heat pump, air source | heat pump | electricity | small | Regulation ability | Warm start-up time [hours] | Warm start-up time |  | hours |  | H | [9, 14, 15] | upper | 2050 | 0.2
40 Comp. hp, airsource 3 MW | Heat pump, air source - heat pump - electricity - medium | Heat pump, air source | heat pump | electricity | medium | Energy/technical data | Auxiliary Electricity consumption (share of heat gen.) [] | Auxiliary Electricity consumption | share of heat gen. | [] |  | E | [1, 14, 15] | ctrl | 2020 | 0.01
40 Comp. hp, airsource 3 MW | Heat pump, air source - heat pump - electricity - medium | Heat pump, air source | heat pump | electricity | medium | Energy/technical data | Auxiliary Electricity consumption (share of heat gen.) [] | Auxiliary Electricity consumption | share of heat gen. | [] |  | E | [1, 14, 15] | ctrl | 2025 | 0.01
40 Comp. hp, airsource 3 MW | Heat pump, air source - heat pump - electricity - medium | Heat pump, air source | heat pump | electricity | medium | Energy/technical data | Auxiliary Electricity consumption (share of heat gen.) [] | Auxiliary Electricity consumption | share of heat gen. | [] |  | E | [1, 14, 15] | lower | 2025 | 0.01
40 Comp. hp, airsource 3 MW | Heat pump, air source - heat pump - electricity - medium | Heat pump, air source | heat pump | electricity | medium | Energy/technical data | Auxiliary Electricity consumption (share of heat gen.) [] | Auxiliary Electricity consumption | share of heat gen. | [] |  | E | [1, 14, 15] | upper | 2025 | 0.01
40 Comp. hp, airsource 3 MW | Heat pump, air source - heat pump - electricity - medium | Heat pump, air source | heat pump | electricity | medium | Energy/technical data | Auxiliary Electricity consumption (share of heat gen.) [] | Auxiliary Electricity consumption | share of heat gen. | [] |  | E | [1, 14, 15] | ctrl | 2030 | 0.01
40 Comp. hp, airsource 3 MW | Heat pump, air source - heat pump - electricity - medium | Heat pump, air source | heat pump | electricity | medium | Energy/technical data | Auxiliary Electricity consumption (share of heat gen.) [] | Auxiliary Electricity consumption | share of heat gen. | [] |  | E | [1, 14, 15] | ctrl | 2040 | 0.01
40 Comp. hp, airsource 3 MW | Heat pump, air source - heat pump - electricity - medium | Heat pump, air source | heat pump | electricity | medium | Energy/technical data | Auxiliary Electricity consumption (share of heat gen.) [] | Auxiliary Electricity consumption | share of heat gen. | [] |  | E | [1, 14, 15] | ctrl | 2050 | 0.01
40 Comp. hp, airsource 3 MW | Heat pump, air source - heat pump - electricity - medium | Heat pump, air source | heat pump | electricity | medium | Energy/technical data | Auxiliary Electricity consumption (share of heat gen.) [] | Auxiliary Electricity consumption | share of heat gen. | [] |  | E | [1, 14, 15] | lower | 2050 | 0.01
40 Comp. hp, airsource 3 MW | Heat pump, air source - heat pump - electricity - medium | Heat pump, air source | heat pump | electricity | medium | Energy/technical data | Auxiliary Electricity consumption (share of heat gen.) [] | Auxiliary Electricity consumption | share of heat gen. | [] |  | E | [1, 14, 15] | upper | 2050 | 0.01
40 Comp. hp, airsource 3 MW | Heat pump, air source - heat pump - electricity - medium | Heat pump, air source | heat pump | electricity | medium | Energy/technical data | Construction time [years] | Construction time |  | years |  | [F, G] | [9, 14, 15] | ctrl | 2020 | 0.7
40 Comp. hp, airsource 3 MW | Heat pump, air source - heat pump - electricity - medium | Heat pump, air source | heat pump | electricity | medium | Energy/technical data | Construction time [years] | Construction time |  | years |  | [F, G] | [9, 14, 15] | ctrl | 2025 | 0.7
40 Comp. hp, airsource 3 MW | Heat pump, air source - heat pump - electricity - medium | Heat pump, air source | heat pump | electricity | medium | Energy/technical data | Construction time [years] | Construction time |  | years |  | [F, G] | [9, 14, 15] | lower | 2025 | 0.5
40 Comp. hp, airsource 3 MW | Heat pump, air source - heat pump - electricity - medium | Heat pump, air source | heat pump | electricity | medium | Energy/technical data | Construction time [years] | Construction time |  | years |  | [F, G] | [9, 14, 15] | upper | 2025 | 1
40 Comp. hp, airsource 3 MW | Heat pump, air source - heat pump - electricity - medium | Heat pump, air source | heat pump | electricity | medium | Energy/technical data | Construction time [years] | Construction time |  | years |  | [F, G] | [9, 14, 15] | ctrl | 2030 | 0.6
40 Comp. hp, airsource 3 MW | Heat pump, air source - heat pump - electricity - medium | Heat pump, air source | heat pump | electricity | medium | Energy/technical data | Construction time [years] | Construction time |  | years |  | [F, G] | [9, 14, 15] | ctrl | 2040 | 0.6
40 Comp. hp, airsource 3 MW | Heat pump, air source - heat pump - electricity - medium | Heat pump, air source | heat pump | electricity | medium | Energy/technical data | Construction time [years] | Construction time |  | years |  | [F, G] | [9, 14, 15] | ctrl | 2050 | 0.6
40 Comp. hp, airsource 3 MW | Heat pump, air source - heat pump - electricity - medium | Heat pump, air source | heat pump | electricity | medium | Energy/technical data | Construction time [years] | Construction time |  | years |  | [F, G] | [9, 14, 15] | lower | 2050 | 0.4
40 Comp. hp, airsource 3 MW | Heat pump, air source - heat pump - electricity - medium | Heat pump, air source | heat pump | electricity | medium | Energy/technical data | Construction time [years] | Construction time |  | years |  | [F, G] | [9, 14, 15] | upper | 2050 | 1
40 Comp. hp, airsource 3 MW | Heat pump, air source - heat pump - electricity - medium | Heat pump, air source | heat pump | electricity | medium | Energy/technical data | Forced outage [] | Forced outage |  | [] |  |  | [1, 14, 15] | ctrl | 2020 | 0
40 Comp. hp, airsource 3 MW | Heat pump, air source - heat pump - electricity - medium | Heat pump, air source | heat pump | electricity | medium | Energy/technical data | Forced outage [] | Forced outage |  | [] |  |  | [1, 14, 15] | ctrl | 2025 | 0
40 Comp. hp, airsource 3 MW | Heat pump, air source - heat pump - electricity - medium | Heat pump, air source | heat pump | electricity | medium | Energy/technical data | Forced outage [] | Forced outage |  | [] |  |  | [1, 14, 15] | lower | 2025 | 0
40 Comp. hp, airsource 3 MW | Heat pump, air source - heat pump - electricity - medium | Heat pump, air source | heat pump | electricity | medium | Energy/technical data | Forced outage [] | Forced outage |  | [] |  |  | [1, 14, 15] | upper | 2025 | 0.05
40 Comp. hp, airsource 3 MW | Heat pump, air source - heat pump - electricity - medium | Heat pump, air source | heat pump | electricity | medium | Energy/technical data | Forced outage [] | Forced outage |  | [] |  |  | [1, 14, 15] | ctrl | 2030 | 0
40 Comp. hp, airsource 3 MW | Heat pump, air source - heat pump - electricity - medium | Heat pump, air source | heat pump | electricity | medium | Energy/technical data | Forced outage [] | Forced outage |  | [] |  |  | [1, 14, 15] | ctrl | 2040 | 0
40 Comp. hp, airsource 3 MW | Heat pump, air source - heat pump - electricity - medium | Heat pump, air source | heat pump | electricity | medium | Energy/technical data | Forced outage [] | Forced outage |  | [] |  |  | [1, 14, 15] | ctrl | 2050 | 0
40 Comp. hp, airsource 3 MW | Heat pump, air source - heat pump - electricity - medium | Heat pump, air source | heat pump | electricity | medium | Energy/technical data | Forced outage [] | Forced outage |  | [] |  |  | [1, 14, 15] | lower | 2050 | 0
40 Comp. hp, airsource 3 MW | Heat pump, air source - heat pump - electricity - medium | Heat pump, air source | heat pump | electricity | medium | Energy/technical data | Forced outage [] | Forced outage |  | [] |  |  | [1, 14, 15] | upper | 2050 | 0.05
40 Comp. hp, airsource 3 MW | Heat pump, air source - heat pump - electricity - medium | Heat pump, air source | heat pump | electricity | medium | Energy/technical data | Generating capacity for one unit [MW_h] | Generating capacity for one unit |  | MW_h |  |  |  | ctrl | 2020 | 3
40 Comp. hp, airsource 3 MW | Heat pump, air source - heat pump - electricity - medium | Heat pump, air source | heat pump | electricity | medium | Energy/technical data | Generating capacity for one unit [MW_h] | Generating capacity for one unit |  | MW_h |  |  |  | ctrl | 2025 | 3
40 Comp. hp, airsource 3 MW | Heat pump, air source - heat pump - electricity - medium | Heat pump, air source | heat pump | electricity | medium | Energy/technical data | Generating capacity for one unit [MW_h] | Generating capacity for one unit |  | MW_h |  |  |  | lower | 2025 | 1.5
40 Comp. hp, airsource 3 MW | Heat pump, air source - heat pump - electricity - medium | Heat pump, air source | heat pump | electricity | medium | Energy/technical data | Generating capacity for one unit [MW_h] | Generating capacity for one unit |  | MW_h |  |  |  | upper | 2025 | 5
40 Comp. hp, airsource 3 MW | Heat pump, air source - heat pump - electricity - medium | Heat pump, air source | heat pump | electricity | medium | Energy/technical data | Generating capacity for one unit [MW_h] | Generating capacity for one unit |  | MW_h |  |  |  | ctrl | 2030 | 3
40 Comp. hp, airsource 3 MW | Heat pump, air source - heat pump - electricity - medium | Heat pump, air source | heat pump | electricity | medium | Energy/technical data | Generating capacity for one unit [MW_h] | Generating capacity for one unit |  | MW_h |  |  |  | ctrl | 2040 | 3
40 Comp. hp, airsource 3 MW | Heat pump, air source - heat pump - electricity - medium | Heat pump, air source | heat pump | electricity | medium | Energy/technical data | Generating capacity for one unit [MW_h] | Generating capacity for one unit |  | MW_h |  |  |  | ctrl | 2050 | 3
40 Comp. hp, airsource 3 MW | Heat pump, air source - heat pump - electricity - medium | Heat pump, air source | heat pump | electricity | medium | Energy/technical data | Generating capacity for one unit [MW_h] | Generating capacity for one unit |  | MW_h |  |  |  | lower | 2050 | 1.5
40 Comp. hp, airsource 3 MW | Heat pump, air source - heat pump - electricity - medium | Heat pump, air source | heat pump | electricity | medium | Energy/technical data | Generating capacity for one unit [MW_h] | Generating capacity for one unit |  | MW_h |  |  |  | upper | 2050 | 5
40 Comp. hp, airsource 3 MW | Heat pump, air source - heat pump - electricity - medium | Heat pump, air source | heat pump | electricity | medium | Energy/technical data | Planned outage [weeks per year] | Planned outage |  | weeks per year |  |  | [1, 14, 15] | ctrl | 2020 | 1
40 Comp. hp, airsource 3 MW | Heat pump, air source - heat pump - electricity - medium | Heat pump, air source | heat pump | electricity | medium | Energy/technical data | Planned outage [weeks per year] | Planned outage |  | weeks per year |  |  | [1, 14, 15] | ctrl | 2025 | 1
40 Comp. hp, airsource 3 MW | Heat pump, air source - heat pump - electricity - medium | Heat pump, air source | heat pump | electricity | medium | Energy/technical data | Planned outage [weeks per year] | Planned outage |  | weeks per year |  |  | [1, 14, 15] | lower | 2025 | 0.5
40 Comp. hp, airsource 3 MW | Heat pump, air source - heat pump - electricity - medium | Heat pump, air source | heat pump | electricity | medium | Energy/technical data | Planned outage [weeks per year] | Planned outage |  | weeks per year |  |  | [1, 14, 15] | upper | 2025 | 2
40 Comp. hp, airsource 3 MW | Heat pump, air source - heat pump - electricity - medium | Heat pump, air source | heat pump | electricity | medium | Energy/technical data | Planned outage [weeks per year] | Planned outage |  | weeks per year |  |  | [1, 14, 15] | ctrl | 2030 | 1
40 Comp. hp, airsource 3 MW | Heat pump, air source - heat pump - electricity - medium | Heat pump, air source | heat pump | electricity | medium | Energy/technical data | Planned outage [weeks per year] | Planned outage |  | weeks per year |  |  | [1, 14, 15] | ctrl | 2040 | 1
40 Comp. hp, airsource 3 MW | Heat pump, air source - heat pump - electricity - medium | Heat pump, air source | heat pump | electricity | medium | Energy/technical data | Planned outage [weeks per year] | Planned outage |  | weeks per year |  |  | [1, 14, 15] | ctrl | 2050 | 1
40 Comp. hp, airsource 3 MW | Heat pump, air source - heat pump - electricity - medium | Heat pump, air source | heat pump | electricity | medium | Energy/technical data | Planned outage [weeks per year] | Planned outage |  | weeks per year |  |  | [1, 14, 15] | lower | 2050 | 0.5
40 Comp. hp, airsource 3 MW | Heat pump, air source - heat pump - electricity - medium | Heat pump, air source | heat pump | electricity | medium | Energy/technical data | Planned outage [weeks per year] | Planned outage |  | weeks per year |  |  | [1, 14, 15] | upper | 2050 | 2
40 Comp. hp, airsource 3 MW | Heat pump, air source - heat pump - electricity - medium | Heat pump, air source | heat pump | electricity | medium | Energy/technical data | Space requirement [1000 m2/MW_h] | Space requirement |  | 1000 m2/MW_h |  | Q | [15, 18] | ctrl | 2020 | 0.8
40 Comp. hp, airsource 3 MW | Heat pump, air source - heat pump - electricity - medium | Heat pump, air source | heat pump | electricity | medium | Energy/technical data | Space requirement [1000 m2/MW_h] | Space requirement |  | 1000 m2/MW_h |  | Q | [15, 18] | ctrl | 2025 | 0.8
40 Comp. hp, airsource 3 MW | Heat pump, air source - heat pump - electricity - medium | Heat pump, air source | heat pump | electricity | medium | Energy/technical data | Space requirement [1000 m2/MW_h] | Space requirement |  | 1000 m2/MW_h |  | Q | [15, 18] | lower | 2025 | 0.5
40 Comp. hp, airsource 3 MW | Heat pump, air source - heat pump - electricity - medium | Heat pump, air source | heat pump | electricity | medium | Energy/technical data | Space requirement [1000 m2/MW_h] | Space requirement |  | 1000 m2/MW_h |  | Q | [15, 18] | upper | 2025 | 1.2
40 Comp. hp, airsource 3 MW | Heat pump, air source - heat pump - electricity - medium | Heat pump, air source | heat pump | electricity | medium | Energy/technical data | Space requirement [1000 m2/MW_h] | Space requirement |  | 1000 m2/MW_h |  | Q | [15, 18] | ctrl | 2030 | 0.8
40 Comp. hp, airsource 3 MW | Heat pump, air source - heat pump - electricity - medium | Heat pump, air source | heat pump | electricity | medium | Energy/technical data | Space requirement [1000 m2/MW_h] | Space requirement |  | 1000 m2/MW_h |  | Q | [15, 18] | ctrl | 2040 | 0.8
40 Comp. hp, airsource 3 MW | Heat pump, air source - heat pump - electricity - medium | Heat pump, air source | heat pump | electricity | medium | Energy/technical data | Space requirement [1000 m2/MW_h] | Space requirement |  | 1000 m2/MW_h |  | Q | [15, 18] | ctrl | 2050 | 0.8
40 Comp. hp, airsource 3 MW | Heat pump, air source - heat pump - electricity - medium | Heat pump, air source | heat pump | electricity | medium | Energy/technical data | Space requirement [1000 m2/MW_h] | Space requirement |  | 1000 m2/MW_h |  | Q | [15, 18] | lower | 2050 | 0.5
40 Comp. hp, airsource 3 MW | Heat pump, air source - heat pump - electricity - medium | Heat pump, air source | heat pump | electricity | medium | Energy/technical data | Space requirement [1000 m2/MW_h] | Space requirement |  | 1000 m2/MW_h |  | Q | [15, 18] | upper | 2050 | 1.2
40 Comp. hp, airsource 3 MW | Heat pump, air source - heat pump - electricity - medium | Heat pump, air source | heat pump | electricity | medium | Energy/technical data | Technical lifetime [years] | Technical lifetime |  | years |  |  | [1, 9, 10, 14, 15] | ctrl | 2020 | 25
40 Comp. hp, airsource 3 MW | Heat pump, air source - heat pump - electricity - medium | Heat pump, air source | heat pump | electricity | medium | Energy/technical data | Technical lifetime [years] | Technical lifetime |  | years |  |  | [1, 9, 10, 14, 15] | ctrl | 2025 | 25
40 Comp. hp, airsource 3 MW | Heat pump, air source - heat pump - electricity - medium | Heat pump, air source | heat pump | electricity | medium | Energy/technical data | Technical lifetime [years] | Technical lifetime |  | years |  |  | [1, 9, 10, 14, 15] | lower | 2025 | 15
40 Comp. hp, airsource 3 MW | Heat pump, air source - heat pump - electricity - medium | Heat pump, air source | heat pump | electricity | medium | Energy/technical data | Technical lifetime [years] | Technical lifetime |  | years |  |  | [1, 9, 10, 14, 15] | upper | 2025 | 40
40 Comp. hp, airsource 3 MW | Heat pump, air source - heat pump - electricity - medium | Heat pump, air source | heat pump | electricity | medium | Energy/technical data | Technical lifetime [years] | Technical lifetime |  | years |  |  | [1, 9, 10, 14, 15] | ctrl | 2030 | 25
40 Comp. hp, airsource 3 MW | Heat pump, air source - heat pump - electricity - medium | Heat pump, air source | heat pump | electricity | medium | Energy/technical data | Technical lifetime [years] | Technical lifetime |  | years |  |  | [1, 9, 10, 14, 15] | ctrl | 2040 | 25
40 Comp. hp, airsource 3 MW | Heat pump, air source - heat pump - electricity - medium | Heat pump, air source | heat pump | electricity | medium | Energy/technical data | Technical lifetime [years] | Technical lifetime |  | years |  |  | [1, 9, 10, 14, 15] | ctrl | 2050 | 25
40 Comp. hp, airsource 3 MW | Heat pump, air source - heat pump - electricity - medium | Heat pump, air source | heat pump | electricity | medium | Energy/technical data | Technical lifetime [years] | Technical lifetime |  | years |  |  | [1, 9, 10, 14, 15] | lower | 2050 | 15
40 Comp. hp, airsource 3 MW | Heat pump, air source - heat pump - electricity - medium | Heat pump, air source | heat pump | electricity | medium | Energy/technical data | Technical lifetime [years] | Technical lifetime |  | years |  |  | [1, 9, 10, 14, 15] | upper | 2050 | 40
40 Comp. hp, airsource 3 MW | Heat pump, air source - heat pump - electricity - medium | Heat pump, air source | heat pump | electricity | medium | Energy/technical data | Heat efficiency (net, annual average) [] | Heat efficiency | net, annual average | [] |  | [A, A1, B, D] | [1, 14, 15] | ctrl | 2020 | 3.4
40 Comp. hp, airsource 3 MW | Heat pump, air source - heat pump - electricity - medium | Heat pump, air source | heat pump | electricity | medium | Energy/technical data | Heat efficiency (net, annual average) [] | Heat efficiency | net, annual average | [] |  | [A, A1, B, D] | [1, 14, 15] | ctrl | 2025 | 3.5
40 Comp. hp, airsource 3 MW | Heat pump, air source - heat pump - electricity - medium | Heat pump, air source | heat pump | electricity | medium | Energy/technical data | Heat efficiency (net, annual average) [] | Heat efficiency | net, annual average | [] |  | [A, A1, B, D] | [1, 14, 15] | lower | 2025 | 3.2
40 Comp. hp, airsource 3 MW | Heat pump, air source - heat pump - electricity - medium | Heat pump, air source | heat pump | electricity | medium | Energy/technical data | Heat efficiency (net, annual average) [] | Heat efficiency | net, annual average | [] |  | [A, A1, B, D] | [1, 14, 15] | upper | 2025 | 3.7
40 Comp. hp, airsource 3 MW | Heat pump, air source - heat pump - electricity - medium | Heat pump, air source | heat pump | electricity | medium | Energy/technical data | Heat efficiency (net, annual average) [] | Heat efficiency | net, annual average | [] |  | [A, A1, B, D] | [1, 14, 15] | ctrl | 2030 | 3.6
40 Comp. hp, airsource 3 MW | Heat pump, air source - heat pump - electricity - medium | Heat pump, air source | heat pump | electricity | medium | Energy/technical data | Heat efficiency (net, annual average) [] | Heat efficiency | net, annual average | [] |  | [A, A1, B, D] | [1, 14, 15] | ctrl | 2040 | 3.65
40 Comp. hp, airsource 3 MW | Heat pump, air source - heat pump - electricity - medium | Heat pump, air source | heat pump | electricity | medium | Energy/technical data | Heat efficiency (net, annual average) [] | Heat efficiency | net, annual average | [] |  | [A, A1, B, D] | [1, 14, 15] | ctrl | 2050 | 3.7
40 Comp. hp, airsource 3 MW | Heat pump, air source - heat pump - electricity - medium | Heat pump, air source | heat pump | electricity | medium | Energy/technical data | Heat efficiency (net, annual average) [] | Heat efficiency | net, annual average | [] |  | [A, A1, B, D] | [1, 14, 15] | lower | 2050 | 3.3
40 Comp. hp, airsource 3 MW | Heat pump, air source - heat pump - electricity - medium | Heat pump, air source | heat pump | electricity | medium | Energy/technical data | Heat efficiency (net, annual average) [] | Heat efficiency | net, annual average | [] |  | [A, A1, B, D] | [1, 14, 15] | upper | 2050 | 3.8
40 Comp. hp, airsource 3 MW | Heat pump, air source - heat pump - electricity - medium | Heat pump, air source | heat pump | electricity | medium | Energy/technical data | Heat efficiency (net, name plate) [] | Heat efficiency | net, name plate | [] |  | [A, A1, B, C] | [1, 14, 15] | ctrl | 2020 | 3.1
40 Comp. hp, airsource 3 MW | Heat pump, air source - heat pump - electricity - medium | Heat pump, air source | heat pump | electricity | medium | Energy/technical data | Heat efficiency (net, name plate) [] | Heat efficiency | net, name plate | [] |  | [A, A1, B, C] | [1, 14, 15] | ctrl | 2025 | 3.15
40 Comp. hp, airsource 3 MW | Heat pump, air source - heat pump - electricity - medium | Heat pump, air source | heat pump | electricity | medium | Energy/technical data | Heat efficiency (net, name plate) [] | Heat efficiency | net, name plate | [] |  | [A, A1, B, C] | [1, 14, 15] | lower | 2025 | 2.9
40 Comp. hp, airsource 3 MW | Heat pump, air source - heat pump - electricity - medium | Heat pump, air source | heat pump | electricity | medium | Energy/technical data | Heat efficiency (net, name plate) [] | Heat efficiency | net, name plate | [] |  | [A, A1, B, C] | [1, 14, 15] | upper | 2025 | 3.3
40 Comp. hp, airsource 3 MW | Heat pump, air source - heat pump - electricity - medium | Heat pump, air source | heat pump | electricity | medium | Energy/technical data | Heat efficiency (net, name plate) [] | Heat efficiency | net, name plate | [] |  | [A, A1, B, C] | [1, 14, 15] | ctrl | 2030 | 3.2
40 Comp. hp, airsource 3 MW | Heat pump, air source - heat pump - electricity - medium | Heat pump, air source | heat pump | electricity | medium | Energy/technical data | Heat efficiency (net, name plate) [] | Heat efficiency | net, name plate | [] |  | [A, A1, B, C] | [1, 14, 15] | ctrl | 2040 | 3.3
40 Comp. hp, airsource 3 MW | Heat pump, air source - heat pump - electricity - medium | Heat pump, air source | heat pump | electricity | medium | Energy/technical data | Heat efficiency (net, name plate) [] | Heat efficiency | net, name plate | [] |  | [A, A1, B, C] | [1, 14, 15] | ctrl | 2050 | 3.4
40 Comp. hp, airsource 3 MW | Heat pump, air source - heat pump - electricity - medium | Heat pump, air source | heat pump | electricity | medium | Energy/technical data | Heat efficiency (net, name plate) [] | Heat efficiency | net, name plate | [] |  | [A, A1, B, C] | [1, 14, 15] | lower | 2050 | 3
40 Comp. hp, airsource 3 MW | Heat pump, air source - heat pump - electricity - medium | Heat pump, air source | heat pump | electricity | medium | Energy/technical data | Heat efficiency (net, name plate) [] | Heat efficiency | net, name plate | [] |  | [A, A1, B, C] | [1, 14, 15] | upper | 2050 | 3.5
40 Comp. hp, airsource 3 MW | Heat pump, air source - heat pump - electricity - medium | Heat pump, air source | heat pump | electricity | medium | Environment | CH4 [g/GJ_i] | CH4 |  | g/GJ_i |  |  |  | ctrl | 2020
40 Comp. hp, airsource 3 MW | Heat pump, air source - heat pump - electricity - medium | Heat pump, air source | heat pump | electricity | medium | Environment | CH4 [g/GJ_i] | CH4 |  | g/GJ_i |  |  |  | ctrl | 2025
40 Comp. hp, airsource 3 MW | Heat pump, air source - heat pump - electricity - medium | Heat pump, air source | heat pump | electricity | medium | Environment | CH4 [g/GJ_i] | CH4 |  | g/GJ_i |  |  |  | lower | 2025
40 Comp. hp, airsource 3 MW | Heat pump, air source - heat pump - electricity - medium | Heat pump, air source | heat pump | electricity | medium | Environment | CH4 [g/GJ_i] | CH4 |  | g/GJ_i |  |  |  | upper | 2025
40 Comp. hp, airsource 3 MW | Heat pump, air source - heat pump - electricity - medium | Heat pump, air source | heat pump | electricity | medium | Environment | CH4 [g/GJ_i] | CH4 |  | g/GJ_i |  |  |  | ctrl | 2030
40 Comp. hp, airsource 3 MW | Heat pump, air source - heat pump - electricity - medium | Heat pump, air source | heat pump | electricity | medium | Environment | CH4 [g/GJ_i] | CH4 |  | g/GJ_i |  |  |  | ctrl | 2040
40 Comp. hp, airsource 3 MW | Heat pump, air source - heat pump - electricity - medium | Heat pump, air source | heat pump | electricity | medium | Environment | CH4 [g/GJ_i] | CH4 |  | g/GJ_i |  |  |  | ctrl | 2050
40 Comp. hp, airsource 3 MW | Heat pump, air source - heat pump - electricity - medium | Heat pump, air source | heat pump | electricity | medium | Environment | CH4 [g/GJ_i] | CH4 |  | g/GJ_i |  |  |  | lower | 2050
40 Comp. hp, airsource 3 MW | Heat pump, air source - heat pump - electricity - medium | Heat pump, air source | heat pump | electricity | medium | Environment | CH4 [g/GJ_i] | CH4 |  | g/GJ_i |  |  |  | upper | 2050
40 Comp. hp, airsource 3 MW | Heat pump, air source - heat pump - electricity - medium | Heat pump, air source | heat pump | electricity | medium | Environment | N2O [g/GJ_i] | N2O |  | g/GJ_i |  |  |  | ctrl | 2020
40 Comp. hp, airsource 3 MW | Heat pump, air source - heat pump - electricity - medium | Heat pump, air source | heat pump | electricity | medium | Environment | N2O [g/GJ_i] | N2O |  | g/GJ_i |  |  |  | ctrl | 2025
40 Comp. hp, airsource 3 MW | Heat pump, air source - heat pump - electricity - medium | Heat pump, air source | heat pump | electricity | medium | Environment | N2O [g/GJ_i] | N2O |  | g/GJ_i |  |  |  | lower | 2025
40 Comp. hp, airsource 3 MW | Heat pump, air source - heat pump - electricity - medium | Heat pump, air source | heat pump | electricity | medium | Environment | N2O [g/GJ_i] | N2O |  | g/GJ_i |  |  |  | upper | 2025
40 Comp. hp, airsource 3 MW | Heat pump, air source - heat pump - electricity - medium | Heat pump, air source | heat pump | electricity | medium | Environment | N2O [g/GJ_i] | N2O |  | g/GJ_i |  |  |  | ctrl | 2030
40 Comp. hp, airsource 3 MW | Heat pump, air source - heat pump - electricity - medium | Heat pump, air source | heat pump | electricity | medium | Environment | N2O [g/GJ_i] | N2O |  | g/GJ_i |  |  |  | ctrl | 2040
40 Comp. hp, airsource 3 MW | Heat pump, air source - heat pump - electricity - medium | Heat pump, air source | heat pump | electricity | medium | Environment | N2O [g/GJ_i] | N2O |  | g/GJ_i |  |  |  | ctrl | 2050
40 Comp. hp, airsource 3 MW | Heat pump, air source - heat pump - electricity - medium | Heat pump, air source | heat pump | electricity | medium | Environment | N2O [g/GJ_i] | N2O |  | g/GJ_i |  |  |  | lower | 2050
40 Comp. hp, airsource 3 MW | Heat pump, air source - heat pump - electricity - medium | Heat pump, air source | heat pump | electricity | medium | Environment | N2O [g/GJ_i] | N2O |  | g/GJ_i |  |  |  | upper | 2050
40 Comp. hp, airsource 3 MW | Heat pump, air source - heat pump - electricity - medium | Heat pump, air source | heat pump | electricity | medium | Environment | NOX [g/GJ_i] | NOX |  | g/GJ_i |  |  |  | ctrl | 2020
40 Comp. hp, airsource 3 MW | Heat pump, air source - heat pump - electricity - medium | Heat pump, air source | heat pump | electricity | medium | Environment | NOX [g/GJ_i] | NOX |  | g/GJ_i |  |  |  | ctrl | 2025
40 Comp. hp, airsource 3 MW | Heat pump, air source - heat pump - electricity - medium | Heat pump, air source | heat pump | electricity | medium | Environment | NOX [g/GJ_i] | NOX |  | g/GJ_i |  |  |  | lower | 2025
40 Comp. hp, airsource 3 MW | Heat pump, air source - heat pump - electricity - medium | Heat pump, air source | heat pump | electricity | medium | Environment | NOX [g/GJ_i] | NOX |  | g/GJ_i |  |  |  | upper | 2025
40 Comp. hp, airsource 3 MW | Heat pump, air source - heat pump - electricity - medium | Heat pump, air source | heat pump | electricity | medium | Environment | NOX [g/GJ_i] | NOX |  | g/GJ_i |  |  |  | ctrl | 2030
40 Comp. hp, airsource 3 MW | Heat pump, air source - heat pump - electricity - medium | Heat pump, air source | heat pump | electricity | medium | Environment | NOX [g/GJ_i] | NOX |  | g/GJ_i |  |  |  | ctrl | 2040
40 Comp. hp, airsource 3 MW | Heat pump, air source - heat pump - electricity - medium | Heat pump, air source | heat pump | electricity | medium | Environment | NOX [g/GJ_i] | NOX |  | g/GJ_i |  |  |  | ctrl | 2050
40 Comp. hp, airsource 3 MW | Heat pump, air source - heat pump - electricity - medium | Heat pump, air source | heat pump | electricity | medium | Environment | NOX [g/GJ_i] | NOX |  | g/GJ_i |  |  |  | lower | 2050
40 Comp. hp, airsource 3 MW | Heat pump, air source - heat pump - electricity - medium | Heat pump, air source | heat pump | electricity | medium | Environment | NOX [g/GJ_i] | NOX |  | g/GJ_i |  |  |  | upper | 2050
40 Comp. hp, airsource 3 MW | Heat pump, air source - heat pump - electricity - medium | Heat pump, air source | heat pump | electricity | medium | Environment | Particles [g/GJ_i] | Particles |  | g/GJ_i |  |  |  | ctrl | 2020
40 Comp. hp, airsource 3 MW | Heat pump, air source - heat pump - electricity - medium | Heat pump, air source | heat pump | electricity | medium | Environment | Particles [g/GJ_i] | Particles |  | g/GJ_i |  |  |  | ctrl | 2025
40 Comp. hp, airsource 3 MW | Heat pump, air source - heat pump - electricity - medium | Heat pump, air source | heat pump | electricity | medium | Environment | Particles [g/GJ_i] | Particles |  | g/GJ_i |  |  |  | lower | 2025
40 Comp. hp, airsource 3 MW | Heat pump, air source - heat pump - electricity - medium | Heat pump, air source | heat pump | electricity | medium | Environment | Particles [g/GJ_i] | Particles |  | g/GJ_i |  |  |  | upper | 2025
40 Comp. hp, airsource 3 MW | Heat pump, air source - heat pump - electricity - medium | Heat pump, air source | heat pump | electricity | medium | Environment | Particles [g/GJ_i] | Particles |  | g/GJ_i |  |  |  | ctrl | 2030
40 Comp. hp, airsource 3 MW | Heat pump, air source - heat pump - electricity - medium | Heat pump, air source | heat pump | electricity | medium | Environment | Particles [g/GJ_i] | Particles |  | g/GJ_i |  |  |  | ctrl | 2040
40 Comp. hp, airsource 3 MW | Heat pump, air source - heat pump - electricity - medium | Heat pump, air source | heat pump | electricity | medium | Environment | Particles [g/GJ_i] | Particles |  | g/GJ_i |  |  |  | ctrl | 2050
40 Comp. hp, airsource 3 MW | Heat pump, air source - heat pump - electricity - medium | Heat pump, air source | heat pump | electricity | medium | Environment | Particles [g/GJ_i] | Particles |  | g/GJ_i |  |  |  | lower | 2050
40 Comp. hp, airsource 3 MW | Heat pump, air source - heat pump - electricity - medium | Heat pump, air source | heat pump | electricity | medium | Environment | Particles [g/GJ_i] | Particles |  | g/GJ_i |  |  |  | upper | 2050
40 Comp. hp, airsource 3 MW | Heat pump, air source - heat pump - electricity - medium | Heat pump, air source | heat pump | electricity | medium | Environment | SO2 (degree of desulphuring) [] | SO2 | degree of desulphuring | [] |  |  |  | ctrl | 2020
40 Comp. hp, airsource 3 MW | Heat pump, air source - heat pump - electricity - medium | Heat pump, air source | heat pump | electricity | medium | Environment | SO2 (degree of desulphuring) [] | SO2 | degree of desulphuring | [] |  |  |  | ctrl | 2025
40 Comp. hp, airsource 3 MW | Heat pump, air source - heat pump - electricity - medium | Heat pump, air source | heat pump | electricity | medium | Environment | SO2 (degree of desulphuring) [] | SO2 | degree of desulphuring | [] |  |  |  | lower | 2025
40 Comp. hp, airsource 3 MW | Heat pump, air source - heat pump - electricity - medium | Heat pump, air source | heat pump | electricity | medium | Environment | SO2 (degree of desulphuring) [] | SO2 | degree of desulphuring | [] |  |  |  | upper | 2025
40 Comp. hp, airsource 3 MW | Heat pump, air source - heat pump - electricity - medium | Heat pump, air source | heat pump | electricity | medium | Environment | SO2 (degree of desulphuring) [] | SO2 | degree of desulphuring | [] |  |  |  | ctrl | 2030
40 Comp. hp, airsource 3 MW | Heat pump, air source - heat pump - electricity - medium | Heat pump, air source | heat pump | electricity | medium | Environment | SO2 (degree of desulphuring) [] | SO2 | degree of desulphuring | [] |  |  |  | ctrl | 2040
40 Comp. hp, airsource 3 MW | Heat pump, air source - heat pump - electricity - medium | Heat pump, air source | heat pump | electricity | medium | Environment | SO2 (degree of desulphuring) [] | SO2 | degree of desulphuring | [] |  |  |  | ctrl | 2050
40 Comp. hp, airsource 3 MW | Heat pump, air source - heat pump - electricity - medium | Heat pump, air source | heat pump | electricity | medium | Environment | SO2 (degree of desulphuring) [] | SO2 | degree of desulphuring | [] |  |  |  | lower | 2050
40 Comp. hp, airsource 3 MW | Heat pump, air source - heat pump - electricity - medium | Heat pump, air source | heat pump | electricity | medium | Environment | SO2 (degree of desulphuring) [] | SO2 | degree of desulphuring | [] |  |  |  | upper | 2050
40 Comp. hp, airsource 3 MW | Heat pump, air source - heat pump - electricity - medium | Heat pump, air source | heat pump | electricity | medium | Financial data | Nominal investment (equipment) [2015-MEUR/MW_h] | Nominal investment | equipment | MEUR/MW_h | 2015 | A | [1, 14, 15] | ctrl | 2020 | 0.76111
40 Comp. hp, airsource 3 MW | Heat pump, air source - heat pump - electricity - medium | Heat pump, air source | heat pump | electricity | medium | Financial data | Nominal investment (equipment) [2015-MEUR/MW_h] | Nominal investment | equipment | MEUR/MW_h | 2015 | A | [1, 14, 15] | ctrl | 2025 | 0.76111
40 Comp. hp, airsource 3 MW | Heat pump, air source - heat pump - electricity - medium | Heat pump, air source | heat pump | electricity | medium | Financial data | Nominal investment (equipment) [2015-MEUR/MW_h] | Nominal investment | equipment | MEUR/MW_h | 2015 | A | [1, 14, 15] | lower | 2025 | 0.60889
40 Comp. hp, airsource 3 MW | Heat pump, air source - heat pump - electricity - medium | Heat pump, air source | heat pump | electricity | medium | Financial data | Nominal investment (equipment) [2015-MEUR/MW_h] | Nominal investment | equipment | MEUR/MW_h | 2015 | A | [1, 14, 15] | upper | 2025 | 1.1417
40 Comp. hp, airsource 3 MW | Heat pump, air source - heat pump - electricity - medium | Heat pump, air source | heat pump | electricity | medium | Financial data | Nominal investment (equipment) [2015-MEUR/MW_h] | Nominal investment | equipment | MEUR/MW_h | 2015 | A | [1, 14, 15] | ctrl | 2030 | 0.685
40 Comp. hp, airsource 3 MW | Heat pump, air source - heat pump - electricity - medium | Heat pump, air source | heat pump | electricity | medium | Financial data | Nominal investment (equipment) [2015-MEUR/MW_h] | Nominal investment | equipment | MEUR/MW_h | 2015 | A | [1, 14, 15] | ctrl | 2040 | 0.685
40 Comp. hp, airsource 3 MW | Heat pump, air source - heat pump - electricity - medium | Heat pump, air source | heat pump | electricity | medium | Financial data | Nominal investment (equipment) [2015-MEUR/MW_h] | Nominal investment | equipment | MEUR/MW_h | 2015 | A | [1, 14, 15] | ctrl | 2050 | 0.685
40 Comp. hp, airsource 3 MW | Heat pump, air source - heat pump - electricity - medium | Heat pump, air source | heat pump | electricity | medium | Financial data | Nominal investment (equipment) [2015-MEUR/MW_h] | Nominal investment | equipment | MEUR/MW_h | 2015 | A | [1, 14, 15] | lower | 2050 | 0.53278
40 Comp. hp, airsource 3 MW | Heat pump, air source - heat pump - electricity - medium | Heat pump, air source | heat pump | electricity | medium | Financial data | Nominal investment (equipment) [2015-MEUR/MW_h] | Nominal investment | equipment | MEUR/MW_h | 2015 | A | [1, 14, 15] | upper | 2050 | 1.1417
40 Comp. hp, airsource 3 MW | Heat pump, air source - heat pump - electricity - medium | Heat pump, air source | heat pump | electricity | medium | Financial data | Nominal investment (grid connection) [2015-MEUR/MW_e] | Nominal investment | grid connection | MEUR/MW_e | 2015 | K | [1, 14, 15] | ctrl | 2020 | 0.019028
40 Comp. hp, airsource 3 MW | Heat pump, air source - heat pump - electricity - medium | Heat pump, air source | heat pump | electricity | medium | Financial data | Nominal investment (grid connection) [2015-MEUR/MW_e] | Nominal investment | grid connection | MEUR/MW_e | 2015 | K | [1, 14, 15] | ctrl | 2025 | 0.019028
40 Comp. hp, airsource 3 MW | Heat pump, air source - heat pump - electricity - medium | Heat pump, air source | heat pump | electricity | medium | Financial data | Nominal investment (grid connection) [2015-MEUR/MW_e] | Nominal investment | grid connection | MEUR/MW_e | 2015 | K | [1, 14, 15] | lower | 2025 | 0.015222
40 Comp. hp, airsource 3 MW | Heat pump, air source - heat pump - electricity - medium | Heat pump, air source | heat pump | electricity | medium | Financial data | Nominal investment (grid connection) [2015-MEUR/MW_e] | Nominal investment | grid connection | MEUR/MW_e | 2015 | K | [1, 14, 15] | upper | 2025 | 0.14271
40 Comp. hp, airsource 3 MW | Heat pump, air source - heat pump - electricity - medium | Heat pump, air source | heat pump | electricity | medium | Financial data | Nominal investment (grid connection) [2015-MEUR/MW_e] | Nominal investment | grid connection | MEUR/MW_e | 2015 | K | [1, 14, 15] | ctrl | 2030 | 0.017125
40 Comp. hp, airsource 3 MW | Heat pump, air source - heat pump - electricity - medium | Heat pump, air source | heat pump | electricity | medium | Financial data | Nominal investment (grid connection) [2015-MEUR/MW_e] | Nominal investment | grid connection | MEUR/MW_e | 2015 | K | [1, 14, 15] | ctrl | 2040 | 0.017125
40 Comp. hp, airsource 3 MW | Heat pump, air source - heat pump - electricity - medium | Heat pump, air source | heat pump | electricity | medium | Financial data | Nominal investment (grid connection) [2015-MEUR/MW_e] | Nominal investment | grid connection | MEUR/MW_e | 2015 | K | [1, 14, 15] | ctrl | 2050 | 0.017125
40 Comp. hp, airsource 3 MW | Heat pump, air source - heat pump - electricity - medium | Heat pump, air source | heat pump | electricity | medium | Financial data | Nominal investment (grid connection) [2015-MEUR/MW_e] | Nominal investment | grid connection | MEUR/MW_e | 2015 | K | [1, 14, 15] | lower | 2050 | 0.013319
40 Comp. hp, airsource 3 MW | Heat pump, air source - heat pump - electricity - medium | Heat pump, air source | heat pump | electricity | medium | Financial data | Nominal investment (grid connection) [2015-MEUR/MW_e] | Nominal investment | grid connection | MEUR/MW_e | 2015 | K | [1, 14, 15] | upper | 2050 | 0.14271
40 Comp. hp, airsource 3 MW | Heat pump, air source - heat pump - electricity - medium | Heat pump, air source | heat pump | electricity | medium | Financial data | Nominal investment (installation) [2015-MEUR/MW_h] | Nominal investment | installation | MEUR/MW_h | 2015 | A | [1, 14, 15] | ctrl | 2020 | 0.17125
40 Comp. hp, airsource 3 MW | Heat pump, air source - heat pump - electricity - medium | Heat pump, air source | heat pump | electricity | medium | Financial data | Nominal investment (installation) [2015-MEUR/MW_h] | Nominal investment | installation | MEUR/MW_h | 2015 | A | [1, 14, 15] | ctrl | 2025 | 0.17125
40 Comp. hp, airsource 3 MW | Heat pump, air source - heat pump - electricity - medium | Heat pump, air source | heat pump | electricity | medium | Financial data | Nominal investment (installation) [2015-MEUR/MW_h] | Nominal investment | installation | MEUR/MW_h | 2015 | A | [1, 14, 15] | lower | 2025 | 0.137
40 Comp. hp, airsource 3 MW | Heat pump, air source - heat pump - electricity - medium | Heat pump, air source | heat pump | electricity | medium | Financial data | Nominal investment (installation) [2015-MEUR/MW_h] | Nominal investment | installation | MEUR/MW_h | 2015 | A | [1, 14, 15] | upper | 2025 | 0.14271
40 Comp. hp, airsource 3 MW | Heat pump, air source - heat pump - electricity - medium | Heat pump, air source | heat pump | electricity | medium | Financial data | Nominal investment (installation) [2015-MEUR/MW_h] | Nominal investment | installation | MEUR/MW_h | 2015 | A | [1, 14, 15] | ctrl | 2030 | 0.15412
40 Comp. hp, airsource 3 MW | Heat pump, air source - heat pump - electricity - medium | Heat pump, air source | heat pump | electricity | medium | Financial data | Nominal investment (installation) [2015-MEUR/MW_h] | Nominal investment | installation | MEUR/MW_h | 2015 | A | [1, 14, 15] | ctrl | 2040 | 0.15412
40 Comp. hp, airsource 3 MW | Heat pump, air source - heat pump - electricity - medium | Heat pump, air source | heat pump | electricity | medium | Financial data | Nominal investment (installation) [2015-MEUR/MW_h] | Nominal investment | installation | MEUR/MW_h | 2015 | A | [1, 14, 15] | ctrl | 2050 | 0.15412
40 Comp. hp, airsource 3 MW | Heat pump, air source - heat pump - electricity - medium | Heat pump, air source | heat pump | electricity | medium | Financial data | Nominal investment (installation) [2015-MEUR/MW_h] | Nominal investment | installation | MEUR/MW_h | 2015 | A | [1, 14, 15] | lower | 2050 | 0.11987
40 Comp. hp, airsource 3 MW | Heat pump, air source - heat pump - electricity - medium | Heat pump, air source | heat pump | electricity | medium | Financial data | Nominal investment (installation) [2015-MEUR/MW_h] | Nominal investment | installation | MEUR/MW_h | 2015 | A | [1, 14, 15] | upper | 2050 | 0.14271
40 Comp. hp, airsource 3 MW | Heat pump, air source - heat pump - electricity - medium | Heat pump, air source | heat pump | electricity | medium | Financial data | Variable O&M (electricity cost) [2015-EUR/MWh_h] | Variable O&M | electricity cost | EUR/MWh_h | 2015 | [E, N] | [1, 14, 15] | ctrl | 2020 | 0
40 Comp. hp, airsource 3 MW | Heat pump, air source - heat pump - electricity - medium | Heat pump, air source | heat pump | electricity | medium | Financial data | Variable O&M (electricity cost) [2015-EUR/MWh_h] | Variable O&M | electricity cost | EUR/MWh_h | 2015 | [E, N] | [1, 14, 15] | ctrl | 2025 | 0
40 Comp. hp, airsource 3 MW | Heat pump, air source - heat pump - electricity - medium | Heat pump, air source | heat pump | electricity | medium | Financial data | Variable O&M (electricity cost) [2015-EUR/MWh_h] | Variable O&M | electricity cost | EUR/MWh_h | 2015 | [E, N] | [1, 14, 15] | lower | 2025 | 0
40 Comp. hp, airsource 3 MW | Heat pump, air source - heat pump - electricity - medium | Heat pump, air source | heat pump | electricity | medium | Financial data | Variable O&M (electricity cost) [2015-EUR/MWh_h] | Variable O&M | electricity cost | EUR/MWh_h | 2015 | [E, N] | [1, 14, 15] | upper | 2025 | 0
40 Comp. hp, airsource 3 MW | Heat pump, air source - heat pump - electricity - medium | Heat pump, air source | heat pump | electricity | medium | Financial data | Variable O&M (electricity cost) [2015-EUR/MWh_h] | Variable O&M | electricity cost | EUR/MWh_h | 2015 | [E, N] | [1, 14, 15] | ctrl | 2030 | 0
40 Comp. hp, airsource 3 MW | Heat pump, air source - heat pump - electricity - medium | Heat pump, air source | heat pump | electricity | medium | Financial data | Variable O&M (electricity cost) [2015-EUR/MWh_h] | Variable O&M | electricity cost | EUR/MWh_h | 2015 | [E, N] | [1, 14, 15] | ctrl | 2040 | 0
40 Comp. hp, airsource 3 MW | Heat pump, air source - heat pump - electricity - medium | Heat pump, air source | heat pump | electricity | medium | Financial data | Variable O&M (electricity cost) [2015-EUR/MWh_h] | Variable O&M | electricity cost | EUR/MWh_h | 2015 | [E, N] | [1, 14, 15] | ctrl | 2050 | 0
40 Comp. hp, airsource 3 MW | Heat pump, air source - heat pump - electricity - medium | Heat pump, air source | heat pump | electricity | medium | Financial data | Variable O&M (electricity cost) [2015-EUR/MWh_h] | Variable O&M | electricity cost | EUR/MWh_h | 2015 | [E, N] | [1, 14, 15] | lower | 2050 | 0
40 Comp. hp, airsource 3 MW | Heat pump, air source - heat pump - electricity - medium | Heat pump, air source | heat pump | electricity | medium | Financial data | Variable O&M (electricity cost) [2015-EUR/MWh_h] | Variable O&M | electricity cost | EUR/MWh_h | 2015 | [E, N] | [1, 14, 15] | upper | 2050 | 0
40 Comp. hp, airsource 3 MW | Heat pump, air source - heat pump - electricity - medium | Heat pump, air source | heat pump | electricity | medium | Financial data | Variable O&M (other O&M) [2015-EUR/MWh_h] | Variable O&M | other O&M | EUR/MWh_h | 2015 | M | [1, 14, 15] | ctrl | 2020 | 2.19
40 Comp. hp, airsource 3 MW | Heat pump, air source - heat pump - electricity - medium | Heat pump, air source | heat pump | electricity | medium | Financial data | Variable O&M (other O&M) [2015-EUR/MWh_h] | Variable O&M | other O&M | EUR/MWh_h | 2015 | M | [1, 14, 15] | ctrl | 2025 | 2.19
40 Comp. hp, airsource 3 MW | Heat pump, air source - heat pump - electricity - medium | Heat pump, air source | heat pump | electricity | medium | Financial data | Variable O&M (other O&M) [2015-EUR/MWh_h] | Variable O&M | other O&M | EUR/MWh_h | 2015 | M | [1, 14, 15] | lower | 2025 | 2.19
40 Comp. hp, airsource 3 MW | Heat pump, air source - heat pump - electricity - medium | Heat pump, air source | heat pump | electricity | medium | Financial data | Variable O&M (other O&M) [2015-EUR/MWh_h] | Variable O&M | other O&M | EUR/MWh_h | 2015 | M | [1, 14, 15] | upper | 2025 | 3.69
40 Comp. hp, airsource 3 MW | Heat pump, air source - heat pump - electricity - medium | Heat pump, air source | heat pump | electricity | medium | Financial data | Variable O&M (other O&M) [2015-EUR/MWh_h] | Variable O&M | other O&M | EUR/MWh_h | 2015 | M | [1, 14, 15] | ctrl | 2030 | 2.51
40 Comp. hp, airsource 3 MW | Heat pump, air source - heat pump - electricity - medium | Heat pump, air source | heat pump | electricity | medium | Financial data | Variable O&M (other O&M) [2015-EUR/MWh_h] | Variable O&M | other O&M | EUR/MWh_h | 2015 | M | [1, 14, 15] | ctrl | 2040 | 2.19
40 Comp. hp, airsource 3 MW | Heat pump, air source - heat pump - electricity - medium | Heat pump, air source | heat pump | electricity | medium | Financial data | Variable O&M (other O&M) [2015-EUR/MWh_h] | Variable O&M | other O&M | EUR/MWh_h | 2015 | M | [1, 14, 15] | ctrl | 2050 | 2.67
40 Comp. hp, airsource 3 MW | Heat pump, air source - heat pump - electricity - medium | Heat pump, air source | heat pump | electricity | medium | Financial data | Variable O&M (other O&M) [2015-EUR/MWh_h] | Variable O&M | other O&M | EUR/MWh_h | 2015 | M | [1, 14, 15] | lower | 2050 | 2.19
40 Comp. hp, airsource 3 MW | Heat pump, air source - heat pump - electricity - medium | Heat pump, air source | heat pump | electricity | medium | Financial data | Variable O&M (other O&M) [2015-EUR/MWh_h] | Variable O&M | other O&M | EUR/MWh_h | 2015 | M | [1, 14, 15] | upper | 2050 | 2.19
40 Comp. hp, airsource 3 MW | Heat pump, air source - heat pump - electricity - medium | Heat pump, air source | heat pump | electricity | medium | Financial data | Fixed O&M (*total) [2015-EUR/MW_h/y] | Fixed O&M | *total | EUR/MW_h/y | 2015 | M | [1, 14, 15] | ctrl | 2020 | 2000
40 Comp. hp, airsource 3 MW | Heat pump, air source - heat pump - electricity - medium | Heat pump, air source | heat pump | electricity | medium | Financial data | Fixed O&M (*total) [2015-EUR/MW_h/y] | Fixed O&M | *total | EUR/MW_h/y | 2015 | M | [1, 14, 15] | ctrl | 2025 | 2000
40 Comp. hp, airsource 3 MW | Heat pump, air source - heat pump - electricity - medium | Heat pump, air source | heat pump | electricity | medium | Financial data | Fixed O&M (*total) [2015-EUR/MW_h/y] | Fixed O&M | *total | EUR/MW_h/y | 2015 | M | [1, 14, 15] | lower | 2025 | 1000
40 Comp. hp, airsource 3 MW | Heat pump, air source - heat pump - electricity - medium | Heat pump, air source | heat pump | electricity | medium | Financial data | Fixed O&M (*total) [2015-EUR/MW_h/y] | Fixed O&M | *total | EUR/MW_h/y | 2015 | M | [1, 14, 15] | upper | 2025 | 3000
40 Comp. hp, airsource 3 MW | Heat pump, air source - heat pump - electricity - medium | Heat pump, air source | heat pump | electricity | medium | Financial data | Fixed O&M (*total) [2015-EUR/MW_h/y] | Fixed O&M | *total | EUR/MW_h/y | 2015 | M | [1, 14, 15] | ctrl | 2030 | 2000
40 Comp. hp, airsource 3 MW | Heat pump, air source - heat pump - electricity - medium | Heat pump, air source | heat pump | electricity | medium | Financial data | Fixed O&M (*total) [2015-EUR/MW_h/y] | Fixed O&M | *total | EUR/MW_h/y | 2015 | M | [1, 14, 15] | ctrl | 2040 | 2000
40 Comp. hp, airsource 3 MW | Heat pump, air source - heat pump - electricity - medium | Heat pump, air source | heat pump | electricity | medium | Financial data | Fixed O&M (*total) [2015-EUR/MW_h/y] | Fixed O&M | *total | EUR/MW_h/y | 2015 | M | [1, 14, 15] | ctrl | 2050 | 2000
40 Comp. hp, airsource 3 MW | Heat pump, air source - heat pump - electricity - medium | Heat pump, air source | heat pump | electricity | medium | Financial data | Fixed O&M (*total) [2015-EUR/MW_h/y] | Fixed O&M | *total | EUR/MW_h/y | 2015 | M | [1, 14, 15] | lower | 2050 | 1000
40 Comp. hp, airsource 3 MW | Heat pump, air source - heat pump - electricity - medium | Heat pump, air source | heat pump | electricity | medium | Financial data | Fixed O&M (*total) [2015-EUR/MW_h/y] | Fixed O&M | *total | EUR/MW_h/y | 2015 | M | [1, 14, 15] | upper | 2050 | 5000
40 Comp. hp, airsource 3 MW | Heat pump, air source - heat pump - electricity - medium | Heat pump, air source | heat pump | electricity | medium | Financial data | Nominal investment (*total) [2015-MEUR/MW_h] | Nominal investment | *total | MEUR/MW_h | 2015 | [A, K, L, P, Q] | [1, 14, 15] | ctrl | 2020 | 0.95139
40 Comp. hp, airsource 3 MW | Heat pump, air source - heat pump - electricity - medium | Heat pump, air source | heat pump | electricity | medium | Financial data | Nominal investment (*total) [2015-MEUR/MW_h] | Nominal investment | *total | MEUR/MW_h | 2015 | [A, K, L, P, Q] | [1, 14, 15] | ctrl | 2025 | 0.95139
40 Comp. hp, airsource 3 MW | Heat pump, air source - heat pump - electricity - medium | Heat pump, air source | heat pump | electricity | medium | Financial data | Nominal investment (*total) [2015-MEUR/MW_h] | Nominal investment | *total | MEUR/MW_h | 2015 | [A, K, L, P, Q] | [1, 14, 15] | lower | 2025 | 0.76111
40 Comp. hp, airsource 3 MW | Heat pump, air source - heat pump - electricity - medium | Heat pump, air source | heat pump | electricity | medium | Financial data | Nominal investment (*total) [2015-MEUR/MW_h] | Nominal investment | *total | MEUR/MW_h | 2015 | [A, K, L, P, Q] | [1, 14, 15] | upper | 2025 | 1.4271
40 Comp. hp, airsource 3 MW | Heat pump, air source - heat pump - electricity - medium | Heat pump, air source | heat pump | electricity | medium | Financial data | Nominal investment (*total) [2015-MEUR/MW_h] | Nominal investment | *total | MEUR/MW_h | 2015 | [A, K, L, P, Q] | [1, 14, 15] | ctrl | 2030 | 0.85625
40 Comp. hp, airsource 3 MW | Heat pump, air source - heat pump - electricity - medium | Heat pump, air source | heat pump | electricity | medium | Financial data | Nominal investment (*total) [2015-MEUR/MW_h] | Nominal investment | *total | MEUR/MW_h | 2015 | [A, K, L, P, Q] | [1, 14, 15] | ctrl | 2040 | 0.85625
40 Comp. hp, airsource 3 MW | Heat pump, air source - heat pump - electricity - medium | Heat pump, air source | heat pump | electricity | medium | Financial data | Nominal investment (*total) [2015-MEUR/MW_h] | Nominal investment | *total | MEUR/MW_h | 2015 | [A, K, L, P, Q] | [1, 14, 15] | ctrl | 2050 | 0.85625
40 Comp. hp, airsource 3 MW | Heat pump, air source - heat pump - electricity - medium | Heat pump, air source | heat pump | electricity | medium | Financial data | Nominal investment (*total) [2015-MEUR/MW_h] | Nominal investment | *total | MEUR/MW_h | 2015 | [A, K, L, P, Q] | [1, 14, 15] | lower | 2050 | 0.66597
40 Comp. hp, airsource 3 MW | Heat pump, air source - heat pump - electricity - medium | Heat pump, air source | heat pump | electricity | medium | Financial data | Nominal investment (*total) [2015-MEUR/MW_h] | Nominal investment | *total | MEUR/MW_h | 2015 | [A, K, L, P, Q] | [1, 14, 15] | upper | 2050 | 1.4271
40 Comp. hp, airsource 3 MW | Heat pump, air source - heat pump - electricity - medium | Heat pump, air source | heat pump | electricity | medium | Financial data | Startup cost [2015-EUR/MW_h/startup] | Startup cost |  | EUR/MW_h/startup | 2015 | O | 15 | ctrl | 2020 | 10
40 Comp. hp, airsource 3 MW | Heat pump, air source - heat pump - electricity - medium | Heat pump, air source | heat pump | electricity | medium | Financial data | Startup cost [2015-EUR/MW_h/startup] | Startup cost |  | EUR/MW_h/startup | 2015 | O | 15 | ctrl | 2025 | 10
40 Comp. hp, airsource 3 MW | Heat pump, air source - heat pump - electricity - medium | Heat pump, air source | heat pump | electricity | medium | Financial data | Startup cost [2015-EUR/MW_h/startup] | Startup cost |  | EUR/MW_h/startup | 2015 | O | 15 | lower | 2025 | 5
40 Comp. hp, airsource 3 MW | Heat pump, air source - heat pump - electricity - medium | Heat pump, air source | heat pump | electricity | medium | Financial data | Startup cost [2015-EUR/MW_h/startup] | Startup cost |  | EUR/MW_h/startup | 2015 | O | 15 | upper | 2025 | 20
40 Comp. hp, airsource 3 MW | Heat pump, air source - heat pump - electricity - medium | Heat pump, air source | heat pump | electricity | medium | Financial data | Startup cost [2015-EUR/MW_h/startup] | Startup cost |  | EUR/MW_h/startup | 2015 | O | 15 | ctrl | 2030 | 10
40 Comp. hp, airsource 3 MW | Heat pump, air source - heat pump - electricity - medium | Heat pump, air source | heat pump | electricity | medium | Financial data | Startup cost [2015-EUR/MW_h/startup] | Startup cost |  | EUR/MW_h/startup | 2015 | O | 15 | ctrl | 2040 | 10
40 Comp. hp, airsource 3 MW | Heat pump, air source - heat pump - electricity - medium | Heat pump, air source | heat pump | electricity | medium | Financial data | Startup cost [2015-EUR/MW_h/startup] | Startup cost |  | EUR/MW_h/startup | 2015 | O | 15 | ctrl | 2050 | 10
40 Comp. hp, airsource 3 MW | Heat pump, air source - heat pump - electricity - medium | Heat pump, air source | heat pump | electricity | medium | Financial data | Startup cost [2015-EUR/MW_h/startup] | Startup cost |  | EUR/MW_h/startup | 2015 | O | 15 | lower | 2050 | 2
40 Comp. hp, airsource 3 MW | Heat pump, air source - heat pump - electricity - medium | Heat pump, air source | heat pump | electricity | medium | Financial data | Startup cost [2015-EUR/MW_h/startup] | Startup cost |  | EUR/MW_h/startup | 2015 | O | 15 | upper | 2050 | 20
40 Comp. hp, airsource 3 MW | Heat pump, air source - heat pump - electricity - medium | Heat pump, air source | heat pump | electricity | medium | Financial data | Variable O&M (*total) [2015-EUR/MWh_h] | Variable O&M | *total | EUR/MWh_h | 2015 |  | [1, 14, 15] | ctrl | 2020 | 2.19
40 Comp. hp, airsource 3 MW | Heat pump, air source - heat pump - electricity - medium | Heat pump, air source | heat pump | electricity | medium | Financial data | Variable O&M (*total) [2015-EUR/MWh_h] | Variable O&M | *total | EUR/MWh_h | 2015 |  | [1, 14, 15] | ctrl | 2025 | 2.19
40 Comp. hp, airsource 3 MW | Heat pump, air source - heat pump - electricity - medium | Heat pump, air source | heat pump | electricity | medium | Financial data | Variable O&M (*total) [2015-EUR/MWh_h] | Variable O&M | *total | EUR/MWh_h | 2015 |  | [1, 14, 15] | lower | 2025 | 2.19
40 Comp. hp, airsource 3 MW | Heat pump, air source - heat pump - electricity - medium | Heat pump, air source | heat pump | electricity | medium | Financial data | Variable O&M (*total) [2015-EUR/MWh_h] | Variable O&M | *total | EUR/MWh_h | 2015 |  | [1, 14, 15] | upper | 2025 | 3.69
40 Comp. hp, airsource 3 MW | Heat pump, air source - heat pump - electricity - medium | Heat pump, air source | heat pump | electricity | medium | Financial data | Variable O&M (*total) [2015-EUR/MWh_h] | Variable O&M | *total | EUR/MWh_h | 2015 |  | [1, 14, 15] | ctrl | 2030 | 2.51
40 Comp. hp, airsource 3 MW | Heat pump, air source - heat pump - electricity - medium | Heat pump, air source | heat pump | electricity | medium | Financial data | Variable O&M (*total) [2015-EUR/MWh_h] | Variable O&M | *total | EUR/MWh_h | 2015 |  | [1, 14, 15] | ctrl | 2040 | 2.19
40 Comp. hp, airsource 3 MW | Heat pump, air source - heat pump - electricity - medium | Heat pump, air source | heat pump | electricity | medium | Financial data | Variable O&M (*total) [2015-EUR/MWh_h] | Variable O&M | *total | EUR/MWh_h | 2015 |  | [1, 14, 15] | ctrl | 2050 | 2.67
40 Comp. hp, airsource 3 MW | Heat pump, air source - heat pump - electricity - medium | Heat pump, air source | heat pump | electricity | medium | Financial data | Variable O&M (*total) [2015-EUR/MWh_h] | Variable O&M | *total | EUR/MWh_h | 2015 |  | [1, 14, 15] | lower | 2050 | 2.19
40 Comp. hp, airsource 3 MW | Heat pump, air source - heat pump - electricity - medium | Heat pump, air source | heat pump | electricity | medium | Financial data | Variable O&M (*total) [2015-EUR/MWh_h] | Variable O&M | *total | EUR/MWh_h | 2015 |  | [1, 14, 15] | upper | 2050 | 2.19
40 Comp. hp, airsource 3 MW | Heat pump, air source - heat pump - electricity - medium | Heat pump, air source | heat pump | electricity | medium | Regulation ability | Cold start-up time [hours] | Cold start-up time |  | hours |  | [H, I] | [9, 14, 15] | ctrl | 2020 | 1
40 Comp. hp, airsource 3 MW | Heat pump, air source - heat pump - electricity - medium | Heat pump, air source | heat pump | electricity | medium | Regulation ability | Cold start-up time [hours] | Cold start-up time |  | hours |  | [H, I] | [9, 14, 15] | ctrl | 2025 | 1
40 Comp. hp, airsource 3 MW | Heat pump, air source - heat pump - electricity - medium | Heat pump, air source | heat pump | electricity | medium | Regulation ability | Cold start-up time [hours] | Cold start-up time |  | hours |  | [H, I] | [9, 14, 15] | lower | 2025 | 0.2
40 Comp. hp, airsource 3 MW | Heat pump, air source - heat pump - electricity - medium | Heat pump, air source | heat pump | electricity | medium | Regulation ability | Cold start-up time [hours] | Cold start-up time |  | hours |  | [H, I] | [9, 14, 15] | upper | 2025 | 1
40 Comp. hp, airsource 3 MW | Heat pump, air source - heat pump - electricity - medium | Heat pump, air source | heat pump | electricity | medium | Regulation ability | Cold start-up time [hours] | Cold start-up time |  | hours |  | [H, I] | [9, 14, 15] | ctrl | 2030 | 1
40 Comp. hp, airsource 3 MW | Heat pump, air source - heat pump - electricity - medium | Heat pump, air source | heat pump | electricity | medium | Regulation ability | Cold start-up time [hours] | Cold start-up time |  | hours |  | [H, I] | [9, 14, 15] | ctrl | 2040 | 1
40 Comp. hp, airsource 3 MW | Heat pump, air source - heat pump - electricity - medium | Heat pump, air source | heat pump | electricity | medium | Regulation ability | Cold start-up time [hours] | Cold start-up time |  | hours |  | [H, I] | [9, 14, 15] | ctrl | 2050 | 1
40 Comp. hp, airsource 3 MW | Heat pump, air source - heat pump - electricity - medium | Heat pump, air source | heat pump | electricity | medium | Regulation ability | Cold start-up time [hours] | Cold start-up time |  | hours |  | [H, I] | [9, 14, 15] | lower | 2050 | 0.2
40 Comp. hp, airsource 3 MW | Heat pump, air source - heat pump - electricity - medium | Heat pump, air source | heat pump | electricity | medium | Regulation ability | Cold start-up time [hours] | Cold start-up time |  | hours |  | [H, I] | [9, 14, 15] | upper | 2050 | 1
40 Comp. hp, airsource 3 MW | Heat pump, air source - heat pump - electricity - medium | Heat pump, air source | heat pump | electricity | medium | Regulation ability | Minimum load (of full load) [] | Minimum load | of full load | [] |  | [H, J] | [1, 9, 14, 15] | ctrl | 2020 | 0.25
40 Comp. hp, airsource 3 MW | Heat pump, air source - heat pump - electricity - medium | Heat pump, air source | heat pump | electricity | medium | Regulation ability | Minimum load (of full load) [] | Minimum load | of full load | [] |  | [H, J] | [1, 9, 14, 15] | ctrl | 2025 | 0.25
40 Comp. hp, airsource 3 MW | Heat pump, air source - heat pump - electricity - medium | Heat pump, air source | heat pump | electricity | medium | Regulation ability | Minimum load (of full load) [] | Minimum load | of full load | [] |  | [H, J] | [1, 9, 14, 15] | lower | 2025 | 0.1
40 Comp. hp, airsource 3 MW | Heat pump, air source - heat pump - electricity - medium | Heat pump, air source | heat pump | electricity | medium | Regulation ability | Minimum load (of full load) [] | Minimum load | of full load | [] |  | [H, J] | [1, 9, 14, 15] | upper | 2025 | 0.5
40 Comp. hp, airsource 3 MW | Heat pump, air source - heat pump - electricity - medium | Heat pump, air source | heat pump | electricity | medium | Regulation ability | Minimum load (of full load) [] | Minimum load | of full load | [] |  | [H, J] | [1, 9, 14, 15] | ctrl | 2030 | 0.25
40 Comp. hp, airsource 3 MW | Heat pump, air source - heat pump - electricity - medium | Heat pump, air source | heat pump | electricity | medium | Regulation ability | Minimum load (of full load) [] | Minimum load | of full load | [] |  | [H, J] | [1, 9, 14, 15] | ctrl | 2040 | 0.25
40 Comp. hp, airsource 3 MW | Heat pump, air source - heat pump - electricity - medium | Heat pump, air source | heat pump | electricity | medium | Regulation ability | Minimum load (of full load) [] | Minimum load | of full load | [] |  | [H, J] | [1, 9, 14, 15] | ctrl | 2050 | 0.25
40 Comp. hp, airsource 3 MW | Heat pump, air source - heat pump - electricity - medium | Heat pump, air source | heat pump | electricity | medium | Regulation ability | Minimum load (of full load) [] | Minimum load | of full load | [] |  | [H, J] | [1, 9, 14, 15] | lower | 2050 | 0.1
40 Comp. hp, airsource 3 MW | Heat pump, air source - heat pump - electricity - medium | Heat pump, air source | heat pump | electricity | medium | Regulation ability | Minimum load (of full load) [] | Minimum load | of full load | [] |  | [H, J] | [1, 9, 14, 15] | upper | 2050 | 0.5
40 Comp. hp, airsource 3 MW | Heat pump, air source - heat pump - electricity - medium | Heat pump, air source | heat pump | electricity | medium | Regulation ability | Primary regulation (of full load, per 30 seconds) [] | Primary regulation | of full load, per 30 seconds | [] |  | H | [1, 9, 14, 15] | ctrl | 2020 | 0.05
40 Comp. hp, airsource 3 MW | Heat pump, air source - heat pump - electricity - medium | Heat pump, air source | heat pump | electricity | medium | Regulation ability | Primary regulation (of full load, per 30 seconds) [] | Primary regulation | of full load, per 30 seconds | [] |  | H | [1, 9, 14, 15] | ctrl | 2025 | 0.05
40 Comp. hp, airsource 3 MW | Heat pump, air source - heat pump - electricity - medium | Heat pump, air source | heat pump | electricity | medium | Regulation ability | Primary regulation (of full load, per 30 seconds) [] | Primary regulation | of full load, per 30 seconds | [] |  | H | [1, 9, 14, 15] | lower | 2025 | 0.05
40 Comp. hp, airsource 3 MW | Heat pump, air source - heat pump - electricity - medium | Heat pump, air source | heat pump | electricity | medium | Regulation ability | Primary regulation (of full load, per 30 seconds) [] | Primary regulation | of full load, per 30 seconds | [] |  | H | [1, 9, 14, 15] | upper | 2025 | 1
40 Comp. hp, airsource 3 MW | Heat pump, air source - heat pump - electricity - medium | Heat pump, air source | heat pump | electricity | medium | Regulation ability | Primary regulation (of full load, per 30 seconds) [] | Primary regulation | of full load, per 30 seconds | [] |  | H | [1, 9, 14, 15] | ctrl | 2030 | 0.05
40 Comp. hp, airsource 3 MW | Heat pump, air source - heat pump - electricity - medium | Heat pump, air source | heat pump | electricity | medium | Regulation ability | Primary regulation (of full load, per 30 seconds) [] | Primary regulation | of full load, per 30 seconds | [] |  | H | [1, 9, 14, 15] | ctrl | 2040 | 0.05
40 Comp. hp, airsource 3 MW | Heat pump, air source - heat pump - electricity - medium | Heat pump, air source | heat pump | electricity | medium | Regulation ability | Primary regulation (of full load, per 30 seconds) [] | Primary regulation | of full load, per 30 seconds | [] |  | H | [1, 9, 14, 15] | ctrl | 2050 | 0.05
40 Comp. hp, airsource 3 MW | Heat pump, air source - heat pump - electricity - medium | Heat pump, air source | heat pump | electricity | medium | Regulation ability | Primary regulation (of full load, per 30 seconds) [] | Primary regulation | of full load, per 30 seconds | [] |  | H | [1, 9, 14, 15] | lower | 2050 | 0.05
40 Comp. hp, airsource 3 MW | Heat pump, air source - heat pump - electricity - medium | Heat pump, air source | heat pump | electricity | medium | Regulation ability | Primary regulation (of full load, per 30 seconds) [] | Primary regulation | of full load, per 30 seconds | [] |  | H | [1, 9, 14, 15] | upper | 2050 | 1
40 Comp. hp, airsource 3 MW | Heat pump, air source - heat pump - electricity - medium | Heat pump, air source | heat pump | electricity | medium | Regulation ability | Secondary regulation (of full load, per minute) [] | Secondary regulation | of full load, per minute | [] |  | H | [1, 9, 14, 15] | ctrl | 2020 | 0.1
40 Comp. hp, airsource 3 MW | Heat pump, air source - heat pump - electricity - medium | Heat pump, air source | heat pump | electricity | medium | Regulation ability | Secondary regulation (of full load, per minute) [] | Secondary regulation | of full load, per minute | [] |  | H | [1, 9, 14, 15] | ctrl | 2025 | 0.1
40 Comp. hp, airsource 3 MW | Heat pump, air source - heat pump - electricity - medium | Heat pump, air source | heat pump | electricity | medium | Regulation ability | Secondary regulation (of full load, per minute) [] | Secondary regulation | of full load, per minute | [] |  | H | [1, 9, 14, 15] | lower | 2025 | 0.1
40 Comp. hp, airsource 3 MW | Heat pump, air source - heat pump - electricity - medium | Heat pump, air source | heat pump | electricity | medium | Regulation ability | Secondary regulation (of full load, per minute) [] | Secondary regulation | of full load, per minute | [] |  | H | [1, 9, 14, 15] | upper | 2025 | 1
40 Comp. hp, airsource 3 MW | Heat pump, air source - heat pump - electricity - medium | Heat pump, air source | heat pump | electricity | medium | Regulation ability | Secondary regulation (of full load, per minute) [] | Secondary regulation | of full load, per minute | [] |  | H | [1, 9, 14, 15] | ctrl | 2030 | 0.1
40 Comp. hp, airsource 3 MW | Heat pump, air source - heat pump - electricity - medium | Heat pump, air source | heat pump | electricity | medium | Regulation ability | Secondary regulation (of full load, per minute) [] | Secondary regulation | of full load, per minute | [] |  | H | [1, 9, 14, 15] | ctrl | 2040 | 0.1
40 Comp. hp, airsource 3 MW | Heat pump, air source - heat pump - electricity - medium | Heat pump, air source | heat pump | electricity | medium | Regulation ability | Secondary regulation (of full load, per minute) [] | Secondary regulation | of full load, per minute | [] |  | H | [1, 9, 14, 15] | ctrl | 2050 | 0.1
40 Comp. hp, airsource 3 MW | Heat pump, air source - heat pump - electricity - medium | Heat pump, air source | heat pump | electricity | medium | Regulation ability | Secondary regulation (of full load, per minute) [] | Secondary regulation | of full load, per minute | [] |  | H | [1, 9, 14, 15] | lower | 2050 | 0.1
40 Comp. hp, airsource 3 MW | Heat pump, air source - heat pump - electricity - medium | Heat pump, air source | heat pump | electricity | medium | Regulation ability | Secondary regulation (of full load, per minute) [] | Secondary regulation | of full load, per minute | [] |  | H | [1, 9, 14, 15] | upper | 2050 | 1
40 Comp. hp, airsource 3 MW | Heat pump, air source - heat pump - electricity - medium | Heat pump, air source | heat pump | electricity | medium | Regulation ability | Warm start-up time [hours] | Warm start-up time |  | hours |  | H | [9, 14, 15] | ctrl | 2020 | 0.1
40 Comp. hp, airsource 3 MW | Heat pump, air source - heat pump - electricity - medium | Heat pump, air source | heat pump | electricity | medium | Regulation ability | Warm start-up time [hours] | Warm start-up time |  | hours |  | H | [9, 14, 15] | ctrl | 2025 | 0.1
40 Comp. hp, airsource 3 MW | Heat pump, air source - heat pump - electricity - medium | Heat pump, air source | heat pump | electricity | medium | Regulation ability | Warm start-up time [hours] | Warm start-up time |  | hours |  | H | [9, 14, 15] | lower | 2025 | 0.1
40 Comp. hp, airsource 3 MW | Heat pump, air source - heat pump - electricity - medium | Heat pump, air source | heat pump | electricity | medium | Regulation ability | Warm start-up time [hours] | Warm start-up time |  | hours |  | H | [9, 14, 15] | upper | 2025 | 0.2
40 Comp. hp, airsource 3 MW | Heat pump, air source - heat pump - electricity - medium | Heat pump, air source | heat pump | electricity | medium | Regulation ability | Warm start-up time [hours] | Warm start-up time |  | hours |  | H | [9, 14, 15] | ctrl | 2030 | 0.1
40 Comp. hp, airsource 3 MW | Heat pump, air source - heat pump - electricity - medium | Heat pump, air source | heat pump | electricity | medium | Regulation ability | Warm start-up time [hours] | Warm start-up time |  | hours |  | H | [9, 14, 15] | ctrl | 2040 | 0.1
40 Comp. hp, airsource 3 MW | Heat pump, air source - heat pump - electricity - medium | Heat pump, air source | heat pump | electricity | medium | Regulation ability | Warm start-up time [hours] | Warm start-up time |  | hours |  | H | [9, 14, 15] | ctrl | 2050 | 0.1
40 Comp. hp, airsource 3 MW | Heat pump, air source - heat pump - electricity - medium | Heat pump, air source | heat pump | electricity | medium | Regulation ability | Warm start-up time [hours] | Warm start-up time |  | hours |  | H | [9, 14, 15] | lower | 2050 | 0.1
40 Comp. hp, airsource 3 MW | Heat pump, air source - heat pump - electricity - medium | Heat pump, air source | heat pump | electricity | medium | Regulation ability | Warm start-up time [hours] | Warm start-up time |  | hours |  | H | [9, 14, 15] | upper | 2050 | 0.2
40 Comp. hp, airsource 10 MW | Heat pump, air source - heat pump - electricity - large | Heat pump, air source | heat pump | electricity | large | Energy/technical data | Auxiliary Electricity consumption (share of heat gen.) [] | Auxiliary Electricity consumption | share of heat gen. | [] |  | E | [1, 14, 15] | ctrl | 2020 | 0.01
40 Comp. hp, airsource 10 MW | Heat pump, air source - heat pump - electricity - large | Heat pump, air source | heat pump | electricity | large | Energy/technical data | Auxiliary Electricity consumption (share of heat gen.) [] | Auxiliary Electricity consumption | share of heat gen. | [] |  | E | [1, 14, 15] | ctrl | 2025 | 0.01
40 Comp. hp, airsource 10 MW | Heat pump, air source - heat pump - electricity - large | Heat pump, air source | heat pump | electricity | large | Energy/technical data | Auxiliary Electricity consumption (share of heat gen.) [] | Auxiliary Electricity consumption | share of heat gen. | [] |  | E | [1, 14, 15] | lower | 2025 | 0.01
40 Comp. hp, airsource 10 MW | Heat pump, air source - heat pump - electricity - large | Heat pump, air source | heat pump | electricity | large | Energy/technical data | Auxiliary Electricity consumption (share of heat gen.) [] | Auxiliary Electricity consumption | share of heat gen. | [] |  | E | [1, 14, 15] | upper | 2025 | 0.01
40 Comp. hp, airsource 10 MW | Heat pump, air source - heat pump - electricity - large | Heat pump, air source | heat pump | electricity | large | Energy/technical data | Auxiliary Electricity consumption (share of heat gen.) [] | Auxiliary Electricity consumption | share of heat gen. | [] |  | E | [1, 14, 15] | ctrl | 2030 | 0.01
40 Comp. hp, airsource 10 MW | Heat pump, air source - heat pump - electricity - large | Heat pump, air source | heat pump | electricity | large | Energy/technical data | Auxiliary Electricity consumption (share of heat gen.) [] | Auxiliary Electricity consumption | share of heat gen. | [] |  | E | [1, 14, 15] | ctrl | 2040 | 0.01
40 Comp. hp, airsource 10 MW | Heat pump, air source - heat pump - electricity - large | Heat pump, air source | heat pump | electricity | large | Energy/technical data | Auxiliary Electricity consumption (share of heat gen.) [] | Auxiliary Electricity consumption | share of heat gen. | [] |  | E | [1, 14, 15] | ctrl | 2050 | 0.01
40 Comp. hp, airsource 10 MW | Heat pump, air source - heat pump - electricity - large | Heat pump, air source | heat pump | electricity | large | Energy/technical data | Auxiliary Electricity consumption (share of heat gen.) [] | Auxiliary Electricity consumption | share of heat gen. | [] |  | E | [1, 14, 15] | lower | 2050 | 0.01
40 Comp. hp, airsource 10 MW | Heat pump, air source - heat pump - electricity - large | Heat pump, air source | heat pump | electricity | large | Energy/technical data | Auxiliary Electricity consumption (share of heat gen.) [] | Auxiliary Electricity consumption | share of heat gen. | [] |  | E | [1, 14, 15] | upper | 2050 | 0.01
40 Comp. hp, airsource 10 MW | Heat pump, air source - heat pump - electricity - large | Heat pump, air source | heat pump | electricity | large | Energy/technical data | Construction time [years] | Construction time |  | years |  | [F, G] | [9, 14, 15] | ctrl | 2020 | 0.7
40 Comp. hp, airsource 10 MW | Heat pump, air source - heat pump - electricity - large | Heat pump, air source | heat pump | electricity | large | Energy/technical data | Construction time [years] | Construction time |  | years |  | [F, G] | [9, 14, 15] | ctrl | 2025 | 0.7
40 Comp. hp, airsource 10 MW | Heat pump, air source - heat pump - electricity - large | Heat pump, air source | heat pump | electricity | large | Energy/technical data | Construction time [years] | Construction time |  | years |  | [F, G] | [9, 14, 15] | lower | 2025 | 0.5
40 Comp. hp, airsource 10 MW | Heat pump, air source - heat pump - electricity - large | Heat pump, air source | heat pump | electricity | large | Energy/technical data | Construction time [years] | Construction time |  | years |  | [F, G] | [9, 14, 15] | upper | 2025 | 1
40 Comp. hp, airsource 10 MW | Heat pump, air source - heat pump - electricity - large | Heat pump, air source | heat pump | electricity | large | Energy/technical data | Construction time [years] | Construction time |  | years |  | [F, G] | [9, 14, 15] | ctrl | 2030 | 0.6
40 Comp. hp, airsource 10 MW | Heat pump, air source - heat pump - electricity - large | Heat pump, air source | heat pump | electricity | large | Energy/technical data | Construction time [years] | Construction time |  | years |  | [F, G] | [9, 14, 15] | ctrl | 2040 | 0.6
40 Comp. hp, airsource 10 MW | Heat pump, air source - heat pump - electricity - large | Heat pump, air source | heat pump | electricity | large | Energy/technical data | Construction time [years] | Construction time |  | years |  | [F, G] | [9, 14, 15] | ctrl | 2050 | 0.6
40 Comp. hp, airsource 10 MW | Heat pump, air source - heat pump - electricity - large | Heat pump, air source | heat pump | electricity | large | Energy/technical data | Construction time [years] | Construction time |  | years |  | [F, G] | [9, 14, 15] | lower | 2050 | 0.4
40 Comp. hp, airsource 10 MW | Heat pump, air source - heat pump - electricity - large | Heat pump, air source | heat pump | electricity | large | Energy/technical data | Construction time [years] | Construction time |  | years |  | [F, G] | [9, 14, 15] | upper | 2050 | 1
40 Comp. hp, airsource 10 MW | Heat pump, air source - heat pump - electricity - large | Heat pump, air source | heat pump | electricity | large | Energy/technical data | Forced outage [] | Forced outage |  | [] |  |  | [1, 14, 15] | ctrl | 2020 | 0
40 Comp. hp, airsource 10 MW | Heat pump, air source - heat pump - electricity - large | Heat pump, air source | heat pump | electricity | large | Energy/technical data | Forced outage [] | Forced outage |  | [] |  |  | [1, 14, 15] | ctrl | 2025 | 0
40 Comp. hp, airsource 10 MW | Heat pump, air source - heat pump - electricity - large | Heat pump, air source | heat pump | electricity | large | Energy/technical data | Forced outage [] | Forced outage |  | [] |  |  | [1, 14, 15] | lower | 2025 | 0
40 Comp. hp, airsource 10 MW | Heat pump, air source - heat pump - electricity - large | Heat pump, air source | heat pump | electricity | large | Energy/technical data | Forced outage [] | Forced outage |  | [] |  |  | [1, 14, 15] | upper | 2025 | 0.05
40 Comp. hp, airsource 10 MW | Heat pump, air source - heat pump - electricity - large | Heat pump, air source | heat pump | electricity | large | Energy/technical data | Forced outage [] | Forced outage |  | [] |  |  | [1, 14, 15] | ctrl | 2030 | 0
40 Comp. hp, airsource 10 MW | Heat pump, air source - heat pump - electricity - large | Heat pump, air source | heat pump | electricity | large | Energy/technical data | Forced outage [] | Forced outage |  | [] |  |  | [1, 14, 15] | ctrl | 2040 | 0
40 Comp. hp, airsource 10 MW | Heat pump, air source - heat pump - electricity - large | Heat pump, air source | heat pump | electricity | large | Energy/technical data | Forced outage [] | Forced outage |  | [] |  |  | [1, 14, 15] | ctrl | 2050 | 0
40 Comp. hp, airsource 10 MW | Heat pump, air source - heat pump - electricity - large | Heat pump, air source | heat pump | electricity | large | Energy/technical data | Forced outage [] | Forced outage |  | [] |  |  | [1, 14, 15] | lower | 2050 | 0
40 Comp. hp, airsource 10 MW | Heat pump, air source - heat pump - electricity - large | Heat pump, air source | heat pump | electricity | large | Energy/technical data | Forced outage [] | Forced outage |  | [] |  |  | [1, 14, 15] | upper | 2050 | 0.05
40 Comp. hp, airsource 10 MW | Heat pump, air source - heat pump - electricity - large | Heat pump, air source | heat pump | electricity | large | Energy/technical data | Generating capacity for one unit [MW_h] | Generating capacity for one unit |  | MW_h |  |  |  | ctrl | 2020 | 10
40 Comp. hp, airsource 10 MW | Heat pump, air source - heat pump - electricity - large | Heat pump, air source | heat pump | electricity | large | Energy/technical data | Generating capacity for one unit [MW_h] | Generating capacity for one unit |  | MW_h |  |  |  | ctrl | 2025 | 10
40 Comp. hp, airsource 10 MW | Heat pump, air source - heat pump - electricity - large | Heat pump, air source | heat pump | electricity | large | Energy/technical data | Generating capacity for one unit [MW_h] | Generating capacity for one unit |  | MW_h |  |  |  | lower | 2025 | 5
40 Comp. hp, airsource 10 MW | Heat pump, air source - heat pump - electricity - large | Heat pump, air source | heat pump | electricity | large | Energy/technical data | Generating capacity for one unit [MW_h] | Generating capacity for one unit |  | MW_h |  |  |  | upper | 2025 | 20
40 Comp. hp, airsource 10 MW | Heat pump, air source - heat pump - electricity - large | Heat pump, air source | heat pump | electricity | large | Energy/technical data | Generating capacity for one unit [MW_h] | Generating capacity for one unit |  | MW_h |  |  |  | ctrl | 2030 | 10
40 Comp. hp, airsource 10 MW | Heat pump, air source - heat pump - electricity - large | Heat pump, air source | heat pump | electricity | large | Energy/technical data | Generating capacity for one unit [MW_h] | Generating capacity for one unit |  | MW_h |  |  |  | ctrl | 2040 | 10
40 Comp. hp, airsource 10 MW | Heat pump, air source - heat pump - electricity - large | Heat pump, air source | heat pump | electricity | large | Energy/technical data | Generating capacity for one unit [MW_h] | Generating capacity for one unit |  | MW_h |  |  |  | ctrl | 2050 | 10
40 Comp. hp, airsource 10 MW | Heat pump, air source - heat pump - electricity - large | Heat pump, air source | heat pump | electricity | large | Energy/technical data | Generating capacity for one unit [MW_h] | Generating capacity for one unit |  | MW_h |  |  |  | lower | 2050 | 5
40 Comp. hp, airsource 10 MW | Heat pump, air source - heat pump - electricity - large | Heat pump, air source | heat pump | electricity | large | Energy/technical data | Generating capacity for one unit [MW_h] | Generating capacity for one unit |  | MW_h |  |  |  | upper | 2050 | 20
40 Comp. hp, airsource 10 MW | Heat pump, air source - heat pump - electricity - large | Heat pump, air source | heat pump | electricity | large | Energy/technical data | Planned outage [weeks per year] | Planned outage |  | weeks per year |  |  | [1, 14, 15] | ctrl | 2020 | 1
40 Comp. hp, airsource 10 MW | Heat pump, air source - heat pump - electricity - large | Heat pump, air source | heat pump | electricity | large | Energy/technical data | Planned outage [weeks per year] | Planned outage |  | weeks per year |  |  | [1, 14, 15] | ctrl | 2025 | 1
40 Comp. hp, airsource 10 MW | Heat pump, air source - heat pump - electricity - large | Heat pump, air source | heat pump | electricity | large | Energy/technical data | Planned outage [weeks per year] | Planned outage |  | weeks per year |  |  | [1, 14, 15] | lower | 2025 | 0.5
40 Comp. hp, airsource 10 MW | Heat pump, air source - heat pump - electricity - large | Heat pump, air source | heat pump | electricity | large | Energy/technical data | Planned outage [weeks per year] | Planned outage |  | weeks per year |  |  | [1, 14, 15] | upper | 2025 | 2
40 Comp. hp, airsource 10 MW | Heat pump, air source - heat pump - electricity - large | Heat pump, air source | heat pump | electricity | large | Energy/technical data | Planned outage [weeks per year] | Planned outage |  | weeks per year |  |  | [1, 14, 15] | ctrl | 2030 | 1
40 Comp. hp, airsource 10 MW | Heat pump, air source - heat pump - electricity - large | Heat pump, air source | heat pump | electricity | large | Energy/technical data | Planned outage [weeks per year] | Planned outage |  | weeks per year |  |  | [1, 14, 15] | ctrl | 2040 | 1
40 Comp. hp, airsource 10 MW | Heat pump, air source - heat pump - electricity - large | Heat pump, air source | heat pump | electricity | large | Energy/technical data | Planned outage [weeks per year] | Planned outage |  | weeks per year |  |  | [1, 14, 15] | ctrl | 2050 | 1
40 Comp. hp, airsource 10 MW | Heat pump, air source - heat pump - electricity - large | Heat pump, air source | heat pump | electricity | large | Energy/technical data | Planned outage [weeks per year] | Planned outage |  | weeks per year |  |  | [1, 14, 15] | lower | 2050 | 0.5
40 Comp. hp, airsource 10 MW | Heat pump, air source - heat pump - electricity - large | Heat pump, air source | heat pump | electricity | large | Energy/technical data | Planned outage [weeks per year] | Planned outage |  | weeks per year |  |  | [1, 14, 15] | upper | 2050 | 2
40 Comp. hp, airsource 10 MW | Heat pump, air source - heat pump - electricity - large | Heat pump, air source | heat pump | electricity | large | Energy/technical data | Space requirement [1000 m2/MW_h] | Space requirement |  | 1000 m2/MW_h |  | Q | [15, 18] | ctrl | 2020 | 0.6
40 Comp. hp, airsource 10 MW | Heat pump, air source - heat pump - electricity - large | Heat pump, air source | heat pump | electricity | large | Energy/technical data | Space requirement [1000 m2/MW_h] | Space requirement |  | 1000 m2/MW_h |  | Q | [15, 18] | ctrl | 2025 | 0.6
40 Comp. hp, airsource 10 MW | Heat pump, air source - heat pump - electricity - large | Heat pump, air source | heat pump | electricity | large | Energy/technical data | Space requirement [1000 m2/MW_h] | Space requirement |  | 1000 m2/MW_h |  | Q | [15, 18] | lower | 2025 | 0.4
40 Comp. hp, airsource 10 MW | Heat pump, air source - heat pump - electricity - large | Heat pump, air source | heat pump | electricity | large | Energy/technical data | Space requirement [1000 m2/MW_h] | Space requirement |  | 1000 m2/MW_h |  | Q | [15, 18] | upper | 2025 | 1
40 Comp. hp, airsource 10 MW | Heat pump, air source - heat pump - electricity - large | Heat pump, air source | heat pump | electricity | large | Energy/technical data | Space requirement [1000 m2/MW_h] | Space requirement |  | 1000 m2/MW_h |  | Q | [15, 18] | ctrl | 2030 | 0.6
40 Comp. hp, airsource 10 MW | Heat pump, air source - heat pump - electricity - large | Heat pump, air source | heat pump | electricity | large | Energy/technical data | Space requirement [1000 m2/MW_h] | Space requirement |  | 1000 m2/MW_h |  | Q | [15, 18] | ctrl | 2040 | 0.6
40 Comp. hp, airsource 10 MW | Heat pump, air source - heat pump - electricity - large | Heat pump, air source | heat pump | electricity | large | Energy/technical data | Space requirement [1000 m2/MW_h] | Space requirement |  | 1000 m2/MW_h |  | Q | [15, 18] | ctrl | 2050 | 0.6
40 Comp. hp, airsource 10 MW | Heat pump, air source - heat pump - electricity - large | Heat pump, air source | heat pump | electricity | large | Energy/technical data | Space requirement [1000 m2/MW_h] | Space requirement |  | 1000 m2/MW_h |  | Q | [15, 18] | lower | 2050 | 0.4
40 Comp. hp, airsource 10 MW | Heat pump, air source - heat pump - electricity - large | Heat pump, air source | heat pump | electricity | large | Energy/technical data | Space requirement [1000 m2/MW_h] | Space requirement |  | 1000 m2/MW_h |  | Q | [15, 18] | upper | 2050 | 1
40 Comp. hp, airsource 10 MW | Heat pump, air source - heat pump - electricity - large | Heat pump, air source | heat pump | electricity | large | Energy/technical data | Technical lifetime [years] | Technical lifetime |  | years |  |  | [1, 9, 10, 14, 15] | ctrl | 2020 | 25
40 Comp. hp, airsource 10 MW | Heat pump, air source - heat pump - electricity - large | Heat pump, air source | heat pump | electricity | large | Energy/technical data | Technical lifetime [years] | Technical lifetime |  | years |  |  | [1, 9, 10, 14, 15] | ctrl | 2025 | 25
40 Comp. hp, airsource 10 MW | Heat pump, air source - heat pump - electricity - large | Heat pump, air source | heat pump | electricity | large | Energy/technical data | Technical lifetime [years] | Technical lifetime |  | years |  |  | [1, 9, 10, 14, 15] | lower | 2025 | 15
40 Comp. hp, airsource 10 MW | Heat pump, air source - heat pump - electricity - large | Heat pump, air source | heat pump | electricity | large | Energy/technical data | Technical lifetime [years] | Technical lifetime |  | years |  |  | [1, 9, 10, 14, 15] | upper | 2025 | 40
40 Comp. hp, airsource 10 MW | Heat pump, air source - heat pump - electricity - large | Heat pump, air source | heat pump | electricity | large | Energy/technical data | Technical lifetime [years] | Technical lifetime |  | years |  |  | [1, 9, 10, 14, 15] | ctrl | 2030 | 25
40 Comp. hp, airsource 10 MW | Heat pump, air source - heat pump - electricity - large | Heat pump, air source | heat pump | electricity | large | Energy/technical data | Technical lifetime [years] | Technical lifetime |  | years |  |  | [1, 9, 10, 14, 15] | ctrl | 2040 | 25
40 Comp. hp, airsource 10 MW | Heat pump, air source - heat pump - electricity - large | Heat pump, air source | heat pump | electricity | large | Energy/technical data | Technical lifetime [years] | Technical lifetime |  | years |  |  | [1, 9, 10, 14, 15] | ctrl | 2050 | 25
40 Comp. hp, airsource 10 MW | Heat pump, air source - heat pump - electricity - large | Heat pump, air source | heat pump | electricity | large | Energy/technical data | Technical lifetime [years] | Technical lifetime |  | years |  |  | [1, 9, 10, 14, 15] | lower | 2050 | 15
40 Comp. hp, airsource 10 MW | Heat pump, air source - heat pump - electricity - large | Heat pump, air source | heat pump | electricity | large | Energy/technical data | Technical lifetime [years] | Technical lifetime |  | years |  |  | [1, 9, 10, 14, 15] | upper | 2050 | 40
40 Comp. hp, airsource 10 MW | Heat pump, air source - heat pump - electricity - large | Heat pump, air source | heat pump | electricity | large | Energy/technical data | Heat efficiency (net, annual average) [] | Heat efficiency | net, annual average | [] |  | [A, A1, B, D] | [1, 14, 15] | ctrl | 2020 | 3.8
40 Comp. hp, airsource 10 MW | Heat pump, air source - heat pump - electricity - large | Heat pump, air source | heat pump | electricity | large | Energy/technical data | Heat efficiency (net, annual average) [] | Heat efficiency | net, annual average | [] |  | [A, A1, B, D] | [1, 14, 15] | ctrl | 2025 | 3.8
40 Comp. hp, airsource 10 MW | Heat pump, air source - heat pump - electricity - large | Heat pump, air source | heat pump | electricity | large | Energy/technical data | Heat efficiency (net, annual average) [] | Heat efficiency | net, annual average | [] |  | [A, A1, B, D] | [1, 14, 15] | lower | 2025 | 3.6
40 Comp. hp, airsource 10 MW | Heat pump, air source - heat pump - electricity - large | Heat pump, air source | heat pump | electricity | large | Energy/technical data | Heat efficiency (net, annual average) [] | Heat efficiency | net, annual average | [] |  | [A, A1, B, D] | [1, 14, 15] | upper | 2025 | 4
40 Comp. hp, airsource 10 MW | Heat pump, air source - heat pump - electricity - large | Heat pump, air source | heat pump | electricity | large | Energy/technical data | Heat efficiency (net, annual average) [] | Heat efficiency | net, annual average | [] |  | [A, A1, B, D] | [1, 14, 15] | ctrl | 2030 | 3.85
40 Comp. hp, airsource 10 MW | Heat pump, air source - heat pump - electricity - large | Heat pump, air source | heat pump | electricity | large | Energy/technical data | Heat efficiency (net, annual average) [] | Heat efficiency | net, annual average | [] |  | [A, A1, B, D] | [1, 14, 15] | ctrl | 2040 | 3.9
40 Comp. hp, airsource 10 MW | Heat pump, air source - heat pump - electricity - large | Heat pump, air source | heat pump | electricity | large | Energy/technical data | Heat efficiency (net, annual average) [] | Heat efficiency | net, annual average | [] |  | [A, A1, B, D] | [1, 14, 15] | ctrl | 2050 | 3.9
40 Comp. hp, airsource 10 MW | Heat pump, air source - heat pump - electricity - large | Heat pump, air source | heat pump | electricity | large | Energy/technical data | Heat efficiency (net, annual average) [] | Heat efficiency | net, annual average | [] |  | [A, A1, B, D] | [1, 14, 15] | lower | 2050 | 3.6
40 Comp. hp, airsource 10 MW | Heat pump, air source - heat pump - electricity - large | Heat pump, air source | heat pump | electricity | large | Energy/technical data | Heat efficiency (net, annual average) [] | Heat efficiency | net, annual average | [] |  | [A, A1, B, D] | [1, 14, 15] | upper | 2050 | 4.1
40 Comp. hp, airsource 10 MW | Heat pump, air source - heat pump - electricity - large | Heat pump, air source | heat pump | electricity | large | Energy/technical data | Heat efficiency (net, name plate) [] | Heat efficiency | net, name plate | [] |  | [A, A1, B, C] | [1, 14, 15] | ctrl | 2020 | 3.5
40 Comp. hp, airsource 10 MW | Heat pump, air source - heat pump - electricity - large | Heat pump, air source | heat pump | electricity | large | Energy/technical data | Heat efficiency (net, name plate) [] | Heat efficiency | net, name plate | [] |  | [A, A1, B, C] | [1, 14, 15] | ctrl | 2025 | 3.5
40 Comp. hp, airsource 10 MW | Heat pump, air source - heat pump - electricity - large | Heat pump, air source | heat pump | electricity | large | Energy/technical data | Heat efficiency (net, name plate) [] | Heat efficiency | net, name plate | [] |  | [A, A1, B, C] | [1, 14, 15] | lower | 2025 | 3.3
40 Comp. hp, airsource 10 MW | Heat pump, air source - heat pump - electricity - large | Heat pump, air source | heat pump | electricity | large | Energy/technical data | Heat efficiency (net, name plate) [] | Heat efficiency | net, name plate | [] |  | [A, A1, B, C] | [1, 14, 15] | upper | 2025 | 3.7
40 Comp. hp, airsource 10 MW | Heat pump, air source - heat pump - electricity - large | Heat pump, air source | heat pump | electricity | large | Energy/technical data | Heat efficiency (net, name plate) [] | Heat efficiency | net, name plate | [] |  | [A, A1, B, C] | [1, 14, 15] | ctrl | 2030 | 3.55
40 Comp. hp, airsource 10 MW | Heat pump, air source - heat pump - electricity - large | Heat pump, air source | heat pump | electricity | large | Energy/technical data | Heat efficiency (net, name plate) [] | Heat efficiency | net, name plate | [] |  | [A, A1, B, C] | [1, 14, 15] | ctrl | 2040 | 3.6
40 Comp. hp, airsource 10 MW | Heat pump, air source - heat pump - electricity - large | Heat pump, air source | heat pump | electricity | large | Energy/technical data | Heat efficiency (net, name plate) [] | Heat efficiency | net, name plate | [] |  | [A, A1, B, C] | [1, 14, 15] | ctrl | 2050 | 3.6
40 Comp. hp, airsource 10 MW | Heat pump, air source - heat pump - electricity - large | Heat pump, air source | heat pump | electricity | large | Energy/technical data | Heat efficiency (net, name plate) [] | Heat efficiency | net, name plate | [] |  | [A, A1, B, C] | [1, 14, 15] | lower | 2050 | 3.3
40 Comp. hp, airsource 10 MW | Heat pump, air source - heat pump - electricity - large | Heat pump, air source | heat pump | electricity | large | Energy/technical data | Heat efficiency (net, name plate) [] | Heat efficiency | net, name plate | [] |  | [A, A1, B, C] | [1, 14, 15] | upper | 2050 | 3.8
40 Comp. hp, airsource 10 MW | Heat pump, air source - heat pump - electricity - large | Heat pump, air source | heat pump | electricity | large | Environment | CH4 [g/GJ_i] | CH4 |  | g/GJ_i |  |  |  | ctrl | 2020
40 Comp. hp, airsource 10 MW | Heat pump, air source - heat pump - electricity - large | Heat pump, air source | heat pump | electricity | large | Environment | CH4 [g/GJ_i] | CH4 |  | g/GJ_i |  |  |  | ctrl | 2025
40 Comp. hp, airsource 10 MW | Heat pump, air source - heat pump - electricity - large | Heat pump, air source | heat pump | electricity | large | Environment | CH4 [g/GJ_i] | CH4 |  | g/GJ_i |  |  |  | lower | 2025
40 Comp. hp, airsource 10 MW | Heat pump, air source - heat pump - electricity - large | Heat pump, air source | heat pump | electricity | large | Environment | CH4 [g/GJ_i] | CH4 |  | g/GJ_i |  |  |  | upper | 2025
40 Comp. hp, airsource 10 MW | Heat pump, air source - heat pump - electricity - large | Heat pump, air source | heat pump | electricity | large | Environment | CH4 [g/GJ_i] | CH4 |  | g/GJ_i |  |  |  | ctrl | 2030
40 Comp. hp, airsource 10 MW | Heat pump, air source - heat pump - electricity - large | Heat pump, air source | heat pump | electricity | large | Environment | CH4 [g/GJ_i] | CH4 |  | g/GJ_i |  |  |  | ctrl | 2040
40 Comp. hp, airsource 10 MW | Heat pump, air source - heat pump - electricity - large | Heat pump, air source | heat pump | electricity | large | Environment | CH4 [g/GJ_i] | CH4 |  | g/GJ_i |  |  |  | ctrl | 2050
40 Comp. hp, airsource 10 MW | Heat pump, air source - heat pump - electricity - large | Heat pump, air source | heat pump | electricity | large | Environment | CH4 [g/GJ_i] | CH4 |  | g/GJ_i |  |  |  | lower | 2050
40 Comp. hp, airsource 10 MW | Heat pump, air source - heat pump - electricity - large | Heat pump, air source | heat pump | electricity | large | Environment | CH4 [g/GJ_i] | CH4 |  | g/GJ_i |  |  |  | upper | 2050
40 Comp. hp, airsource 10 MW | Heat pump, air source - heat pump - electricity - large | Heat pump, air source | heat pump | electricity | large | Environment | N2O [g/GJ_i] | N2O |  | g/GJ_i |  |  |  | ctrl | 2020
40 Comp. hp, airsource 10 MW | Heat pump, air source - heat pump - electricity - large | Heat pump, air source | heat pump | electricity | large | Environment | N2O [g/GJ_i] | N2O |  | g/GJ_i |  |  |  | ctrl | 2025
40 Comp. hp, airsource 10 MW | Heat pump, air source - heat pump - electricity - large | Heat pump, air source | heat pump | electricity | large | Environment | N2O [g/GJ_i] | N2O |  | g/GJ_i |  |  |  | lower | 2025
40 Comp. hp, airsource 10 MW | Heat pump, air source - heat pump - electricity - large | Heat pump, air source | heat pump | electricity | large | Environment | N2O [g/GJ_i] | N2O |  | g/GJ_i |  |  |  | upper | 2025
40 Comp. hp, airsource 10 MW | Heat pump, air source - heat pump - electricity - large | Heat pump, air source | heat pump | electricity | large | Environment | N2O [g/GJ_i] | N2O |  | g/GJ_i |  |  |  | ctrl | 2030
40 Comp. hp, airsource 10 MW | Heat pump, air source - heat pump - electricity - large | Heat pump, air source | heat pump | electricity | large | Environment | N2O [g/GJ_i] | N2O |  | g/GJ_i |  |  |  | ctrl | 2040
40 Comp. hp, airsource 10 MW | Heat pump, air source - heat pump - electricity - large | Heat pump, air source | heat pump | electricity | large | Environment | N2O [g/GJ_i] | N2O |  | g/GJ_i |  |  |  | ctrl | 2050
40 Comp. hp, airsource 10 MW | Heat pump, air source - heat pump - electricity - large | Heat pump, air source | heat pump | electricity | large | Environment | N2O [g/GJ_i] | N2O |  | g/GJ_i |  |  |  | lower | 2050
40 Comp. hp, airsource 10 MW | Heat pump, air source - heat pump - electricity - large | Heat pump, air source | heat pump | electricity | large | Environment | N2O [g/GJ_i] | N2O |  | g/GJ_i |  |  |  | upper | 2050
40 Comp. hp, airsource 10 MW | Heat pump, air source - heat pump - electricity - large | Heat pump, air source | heat pump | electricity | large | Environment | NOX [g/GJ_i] | NOX |  | g/GJ_i |  |  |  | ctrl | 2020
40 Comp. hp, airsource 10 MW | Heat pump, air source - heat pump - electricity - large | Heat pump, air source | heat pump | electricity | large | Environment | NOX [g/GJ_i] | NOX |  | g/GJ_i |  |  |  | ctrl | 2025
40 Comp. hp, airsource 10 MW | Heat pump, air source - heat pump - electricity - large | Heat pump, air source | heat pump | electricity | large | Environment | NOX [g/GJ_i] | NOX |  | g/GJ_i |  |  |  | lower | 2025
40 Comp. hp, airsource 10 MW | Heat pump, air source - heat pump - electricity - large | Heat pump, air source | heat pump | electricity | large | Environment | NOX [g/GJ_i] | NOX |  | g/GJ_i |  |  |  | upper | 2025
40 Comp. hp, airsource 10 MW | Heat pump, air source - heat pump - electricity - large | Heat pump, air source | heat pump | electricity | large | Environment | NOX [g/GJ_i] | NOX |  | g/GJ_i |  |  |  | ctrl | 2030
40 Comp. hp, airsource 10 MW | Heat pump, air source - heat pump - electricity - large | Heat pump, air source | heat pump | electricity | large | Environment | NOX [g/GJ_i] | NOX |  | g/GJ_i |  |  |  | ctrl | 2040
40 Comp. hp, airsource 10 MW | Heat pump, air source - heat pump - electricity - large | Heat pump, air source | heat pump | electricity | large | Environment | NOX [g/GJ_i] | NOX |  | g/GJ_i |  |  |  | ctrl | 2050
40 Comp. hp, airsource 10 MW | Heat pump, air source - heat pump - electricity - large | Heat pump, air source | heat pump | electricity | large | Environment | NOX [g/GJ_i] | NOX |  | g/GJ_i |  |  |  | lower | 2050
40 Comp. hp, airsource 10 MW | Heat pump, air source - heat pump - electricity - large | Heat pump, air source | heat pump | electricity | large | Environment | NOX [g/GJ_i] | NOX |  | g/GJ_i |  |  |  | upper | 2050
40 Comp. hp, airsource 10 MW | Heat pump, air source - heat pump - electricity - large | Heat pump, air source | heat pump | electricity | large | Environment | Particles [g/GJ_i] | Particles |  | g/GJ_i |  |  |  | ctrl | 2020
40 Comp. hp, airsource 10 MW | Heat pump, air source - heat pump - electricity - large | Heat pump, air source | heat pump | electricity | large | Environment | Particles [g/GJ_i] | Particles |  | g/GJ_i |  |  |  | ctrl | 2025
40 Comp. hp, airsource 10 MW | Heat pump, air source - heat pump - electricity - large | Heat pump, air source | heat pump | electricity | large | Environment | Particles [g/GJ_i] | Particles |  | g/GJ_i |  |  |  | lower | 2025
40 Comp. hp, airsource 10 MW | Heat pump, air source - heat pump - electricity - large | Heat pump, air source | heat pump | electricity | large | Environment | Particles [g/GJ_i] | Particles |  | g/GJ_i |  |  |  | upper | 2025
40 Comp. hp, airsource 10 MW | Heat pump, air source - heat pump - electricity - large | Heat pump, air source | heat pump | electricity | large | Environment | Particles [g/GJ_i] | Particles |  | g/GJ_i |  |  |  | ctrl | 2030
40 Comp. hp, airsource 10 MW | Heat pump, air source - heat pump - electricity - large | Heat pump, air source | heat pump | electricity | large | Environment | Particles [g/GJ_i] | Particles |  | g/GJ_i |  |  |  | ctrl | 2040
40 Comp. hp, airsource 10 MW | Heat pump, air source - heat pump - electricity - large | Heat pump, air source | heat pump | electricity | large | Environment | Particles [g/GJ_i] | Particles |  | g/GJ_i |  |  |  | ctrl | 2050
40 Comp. hp, airsource 10 MW | Heat pump, air source - heat pump - electricity - large | Heat pump, air source | heat pump | electricity | large | Environment | Particles [g/GJ_i] | Particles |  | g/GJ_i |  |  |  | lower | 2050
40 Comp. hp, airsource 10 MW | Heat pump, air source - heat pump - electricity - large | Heat pump, air source | heat pump | electricity | large | Environment | Particles [g/GJ_i] | Particles |  | g/GJ_i |  |  |  | upper | 2050
40 Comp. hp, airsource 10 MW | Heat pump, air source - heat pump - electricity - large | Heat pump, air source | heat pump | electricity | large | Environment | SO2 (degree of desulphuring) [] | SO2 | degree of desulphuring | [] |  |  |  | ctrl | 2020
40 Comp. hp, airsource 10 MW | Heat pump, air source - heat pump - electricity - large | Heat pump, air source | heat pump | electricity | large | Environment | SO2 (degree of desulphuring) [] | SO2 | degree of desulphuring | [] |  |  |  | ctrl | 2025
40 Comp. hp, airsource 10 MW | Heat pump, air source - heat pump - electricity - large | Heat pump, air source | heat pump | electricity | large | Environment | SO2 (degree of desulphuring) [] | SO2 | degree of desulphuring | [] |  |  |  | lower | 2025
40 Comp. hp, airsource 10 MW | Heat pump, air source - heat pump - electricity - large | Heat pump, air source | heat pump | electricity | large | Environment | SO2 (degree of desulphuring) [] | SO2 | degree of desulphuring | [] |  |  |  | upper | 2025
40 Comp. hp, airsource 10 MW | Heat pump, air source - heat pump - electricity - large | Heat pump, air source | heat pump | electricity | large | Environment | SO2 (degree of desulphuring) [] | SO2 | degree of desulphuring | [] |  |  |  | ctrl | 2030
40 Comp. hp, airsource 10 MW | Heat pump, air source - heat pump - electricity - large | Heat pump, air source | heat pump | electricity | large | Environment | SO2 (degree of desulphuring) [] | SO2 | degree of desulphuring | [] |  |  |  | ctrl | 2040
40 Comp. hp, airsource 10 MW | Heat pump, air source - heat pump - electricity - large | Heat pump, air source | heat pump | electricity | large | Environment | SO2 (degree of desulphuring) [] | SO2 | degree of desulphuring | [] |  |  |  | ctrl | 2050
40 Comp. hp, airsource 10 MW | Heat pump, air source - heat pump - electricity - large | Heat pump, air source | heat pump | electricity | large | Environment | SO2 (degree of desulphuring) [] | SO2 | degree of desulphuring | [] |  |  |  | lower | 2050
40 Comp. hp, airsource 10 MW | Heat pump, air source - heat pump - electricity - large | Heat pump, air source | heat pump | electricity | large | Environment | SO2 (degree of desulphuring) [] | SO2 | degree of desulphuring | [] |  |  |  | upper | 2050
40 Comp. hp, airsource 10 MW | Heat pump, air source - heat pump - electricity - large | Heat pump, air source | heat pump | electricity | large | Financial data | Nominal investment (equipment) [2015-MEUR/MW_h] | Nominal investment | equipment | MEUR/MW_h | 2015 | A | [1, 14, 15] | ctrl | 2020 | 0.685
40 Comp. hp, airsource 10 MW | Heat pump, air source - heat pump - electricity - large | Heat pump, air source | heat pump | electricity | large | Financial data | Nominal investment (equipment) [2015-MEUR/MW_h] | Nominal investment | equipment | MEUR/MW_h | 2015 | A | [1, 14, 15] | ctrl | 2025 | 0.685
40 Comp. hp, airsource 10 MW | Heat pump, air source - heat pump - electricity - large | Heat pump, air source | heat pump | electricity | large | Financial data | Nominal investment (equipment) [2015-MEUR/MW_h] | Nominal investment | equipment | MEUR/MW_h | 2015 | A | [1, 14, 15] | lower | 2025 | 0.53278
40 Comp. hp, airsource 10 MW | Heat pump, air source - heat pump - electricity - large | Heat pump, air source | heat pump | electricity | large | Financial data | Nominal investment (equipment) [2015-MEUR/MW_h] | Nominal investment | equipment | MEUR/MW_h | 2015 | A | [1, 14, 15] | upper | 2025 | 0.91333
40 Comp. hp, airsource 10 MW | Heat pump, air source - heat pump - electricity - large | Heat pump, air source | heat pump | electricity | large | Financial data | Nominal investment (equipment) [2015-MEUR/MW_h] | Nominal investment | equipment | MEUR/MW_h | 2015 | A | [1, 14, 15] | ctrl | 2030 | 0.60889
40 Comp. hp, airsource 10 MW | Heat pump, air source - heat pump - electricity - large | Heat pump, air source | heat pump | electricity | large | Financial data | Nominal investment (equipment) [2015-MEUR/MW_h] | Nominal investment | equipment | MEUR/MW_h | 2015 | A | [1, 14, 15] | ctrl | 2040 | 0.60889
40 Comp. hp, airsource 10 MW | Heat pump, air source - heat pump - electricity - large | Heat pump, air source | heat pump | electricity | large | Financial data | Nominal investment (equipment) [2015-MEUR/MW_h] | Nominal investment | equipment | MEUR/MW_h | 2015 | A | [1, 14, 15] | ctrl | 2050 | 0.60889
40 Comp. hp, airsource 10 MW | Heat pump, air source - heat pump - electricity - large | Heat pump, air source | heat pump | electricity | large | Financial data | Nominal investment (equipment) [2015-MEUR/MW_h] | Nominal investment | equipment | MEUR/MW_h | 2015 | A | [1, 14, 15] | lower | 2050 | 0.53278
40 Comp. hp, airsource 10 MW | Heat pump, air source - heat pump - electricity - large | Heat pump, air source | heat pump | electricity | large | Financial data | Nominal investment (equipment) [2015-MEUR/MW_h] | Nominal investment | equipment | MEUR/MW_h | 2015 | A | [1, 14, 15] | upper | 2050 | 0.91333
40 Comp. hp, airsource 10 MW | Heat pump, air source - heat pump - electricity - large | Heat pump, air source | heat pump | electricity | large | Financial data | Nominal investment (grid connection) [2015-MEUR/MW_e] | Nominal investment | grid connection | MEUR/MW_e | 2015 | K | [1, 14, 15] | ctrl | 2020 | 0.017125
40 Comp. hp, airsource 10 MW | Heat pump, air source - heat pump - electricity - large | Heat pump, air source | heat pump | electricity | large | Financial data | Nominal investment (grid connection) [2015-MEUR/MW_e] | Nominal investment | grid connection | MEUR/MW_e | 2015 | K | [1, 14, 15] | ctrl | 2025 | 0.017125
40 Comp. hp, airsource 10 MW | Heat pump, air source - heat pump - electricity - large | Heat pump, air source | heat pump | electricity | large | Financial data | Nominal investment (grid connection) [2015-MEUR/MW_e] | Nominal investment | grid connection | MEUR/MW_e | 2015 | K | [1, 14, 15] | lower | 2025 | 0.013319
40 Comp. hp, airsource 10 MW | Heat pump, air source - heat pump - electricity - large | Heat pump, air source | heat pump | electricity | large | Financial data | Nominal investment (grid connection) [2015-MEUR/MW_e] | Nominal investment | grid connection | MEUR/MW_e | 2015 | K | [1, 14, 15] | upper | 2025 | 0.11417
40 Comp. hp, airsource 10 MW | Heat pump, air source - heat pump - electricity - large | Heat pump, air source | heat pump | electricity | large | Financial data | Nominal investment (grid connection) [2015-MEUR/MW_e] | Nominal investment | grid connection | MEUR/MW_e | 2015 | K | [1, 14, 15] | ctrl | 2030 | 0.015222
40 Comp. hp, airsource 10 MW | Heat pump, air source - heat pump - electricity - large | Heat pump, air source | heat pump | electricity | large | Financial data | Nominal investment (grid connection) [2015-MEUR/MW_e] | Nominal investment | grid connection | MEUR/MW_e | 2015 | K | [1, 14, 15] | ctrl | 2040 | 0.015222
40 Comp. hp, airsource 10 MW | Heat pump, air source - heat pump - electricity - large | Heat pump, air source | heat pump | electricity | large | Financial data | Nominal investment (grid connection) [2015-MEUR/MW_e] | Nominal investment | grid connection | MEUR/MW_e | 2015 | K | [1, 14, 15] | ctrl | 2050 | 0.015222
40 Comp. hp, airsource 10 MW | Heat pump, air source - heat pump - electricity - large | Heat pump, air source | heat pump | electricity | large | Financial data | Nominal investment (grid connection) [2015-MEUR/MW_e] | Nominal investment | grid connection | MEUR/MW_e | 2015 | K | [1, 14, 15] | lower | 2050 | 0.013319
40 Comp. hp, airsource 10 MW | Heat pump, air source - heat pump - electricity - large | Heat pump, air source | heat pump | electricity | large | Financial data | Nominal investment (grid connection) [2015-MEUR/MW_e] | Nominal investment | grid connection | MEUR/MW_e | 2015 | K | [1, 14, 15] | upper | 2050 | 0.11417
40 Comp. hp, airsource 10 MW | Heat pump, air source - heat pump - electricity - large | Heat pump, air source | heat pump | electricity | large | Financial data | Nominal investment (installation) [2015-MEUR/MW_h] | Nominal investment | installation | MEUR/MW_h | 2015 | A | [1, 14, 15] | ctrl | 2020 | 0.15412
40 Comp. hp, airsource 10 MW | Heat pump, air source - heat pump - electricity - large | Heat pump, air source | heat pump | electricity | large | Financial data | Nominal investment (installation) [2015-MEUR/MW_h] | Nominal investment | installation | MEUR/MW_h | 2015 | A | [1, 14, 15] | ctrl | 2025 | 0.15412
40 Comp. hp, airsource 10 MW | Heat pump, air source - heat pump - electricity - large | Heat pump, air source | heat pump | electricity | large | Financial data | Nominal investment (installation) [2015-MEUR/MW_h] | Nominal investment | installation | MEUR/MW_h | 2015 | A | [1, 14, 15] | lower | 2025 | 0.11987
40 Comp. hp, airsource 10 MW | Heat pump, air source - heat pump - electricity - large | Heat pump, air source | heat pump | electricity | large | Financial data | Nominal investment (installation) [2015-MEUR/MW_h] | Nominal investment | installation | MEUR/MW_h | 2015 | A | [1, 14, 15] | upper | 2025 | 0.11417
40 Comp. hp, airsource 10 MW | Heat pump, air source - heat pump - electricity - large | Heat pump, air source | heat pump | electricity | large | Financial data | Nominal investment (installation) [2015-MEUR/MW_h] | Nominal investment | installation | MEUR/MW_h | 2015 | A | [1, 14, 15] | ctrl | 2030 | 0.137
40 Comp. hp, airsource 10 MW | Heat pump, air source - heat pump - electricity - large | Heat pump, air source | heat pump | electricity | large | Financial data | Nominal investment (installation) [2015-MEUR/MW_h] | Nominal investment | installation | MEUR/MW_h | 2015 | A | [1, 14, 15] | ctrl | 2040 | 0.137
40 Comp. hp, airsource 10 MW | Heat pump, air source - heat pump - electricity - large | Heat pump, air source | heat pump | electricity | large | Financial data | Nominal investment (installation) [2015-MEUR/MW_h] | Nominal investment | installation | MEUR/MW_h | 2015 | A | [1, 14, 15] | ctrl | 2050 | 0.137
40 Comp. hp, airsource 10 MW | Heat pump, air source - heat pump - electricity - large | Heat pump, air source | heat pump | electricity | large | Financial data | Nominal investment (installation) [2015-MEUR/MW_h] | Nominal investment | installation | MEUR/MW_h | 2015 | A | [1, 14, 15] | lower | 2050 | 0.11987
40 Comp. hp, airsource 10 MW | Heat pump, air source - heat pump - electricity - large | Heat pump, air source | heat pump | electricity | large | Financial data | Nominal investment (installation) [2015-MEUR/MW_h] | Nominal investment | installation | MEUR/MW_h | 2015 | A | [1, 14, 15] | upper | 2050 | 0.11417
40 Comp. hp, airsource 10 MW | Heat pump, air source - heat pump - electricity - large | Heat pump, air source | heat pump | electricity | large | Financial data | Variable O&M (electricity cost) [2015-EUR/MWh_h] | Variable O&M | electricity cost | EUR/MWh_h | 2015 | [E, N] | [1, 14, 15] | ctrl | 2020 | 0
40 Comp. hp, airsource 10 MW | Heat pump, air source - heat pump - electricity - large | Heat pump, air source | heat pump | electricity | large | Financial data | Variable O&M (electricity cost) [2015-EUR/MWh_h] | Variable O&M | electricity cost | EUR/MWh_h | 2015 | [E, N] | [1, 14, 15] | ctrl | 2025 | 0
40 Comp. hp, airsource 10 MW | Heat pump, air source - heat pump - electricity - large | Heat pump, air source | heat pump | electricity | large | Financial data | Variable O&M (electricity cost) [2015-EUR/MWh_h] | Variable O&M | electricity cost | EUR/MWh_h | 2015 | [E, N] | [1, 14, 15] | lower | 2025 | 0
40 Comp. hp, airsource 10 MW | Heat pump, air source - heat pump - electricity - large | Heat pump, air source | heat pump | electricity | large | Financial data | Variable O&M (electricity cost) [2015-EUR/MWh_h] | Variable O&M | electricity cost | EUR/MWh_h | 2015 | [E, N] | [1, 14, 15] | upper | 2025 | 0
40 Comp. hp, airsource 10 MW | Heat pump, air source - heat pump - electricity - large | Heat pump, air source | heat pump | electricity | large | Financial data | Variable O&M (electricity cost) [2015-EUR/MWh_h] | Variable O&M | electricity cost | EUR/MWh_h | 2015 | [E, N] | [1, 14, 15] | ctrl | 2030 | 0
40 Comp. hp, airsource 10 MW | Heat pump, air source - heat pump - electricity - large | Heat pump, air source | heat pump | electricity | large | Financial data | Variable O&M (electricity cost) [2015-EUR/MWh_h] | Variable O&M | electricity cost | EUR/MWh_h | 2015 | [E, N] | [1, 14, 15] | ctrl | 2040 | 0
40 Comp. hp, airsource 10 MW | Heat pump, air source - heat pump - electricity - large | Heat pump, air source | heat pump | electricity | large | Financial data | Variable O&M (electricity cost) [2015-EUR/MWh_h] | Variable O&M | electricity cost | EUR/MWh_h | 2015 | [E, N] | [1, 14, 15] | ctrl | 2050 | 0
40 Comp. hp, airsource 10 MW | Heat pump, air source - heat pump - electricity - large | Heat pump, air source | heat pump | electricity | large | Financial data | Variable O&M (electricity cost) [2015-EUR/MWh_h] | Variable O&M | electricity cost | EUR/MWh_h | 2015 | [E, N] | [1, 14, 15] | lower | 2050 | 0
40 Comp. hp, airsource 10 MW | Heat pump, air source - heat pump - electricity - large | Heat pump, air source | heat pump | electricity | large | Financial data | Variable O&M (electricity cost) [2015-EUR/MWh_h] | Variable O&M | electricity cost | EUR/MWh_h | 2015 | [E, N] | [1, 14, 15] | upper | 2050 | 0
40 Comp. hp, airsource 10 MW | Heat pump, air source - heat pump - electricity - large | Heat pump, air source | heat pump | electricity | large | Financial data | Variable O&M (other O&M) [2015-EUR/MWh_h] | Variable O&M | other O&M | EUR/MWh_h | 2015 | M | [1, 14, 15] | ctrl | 2020 | 1.69
40 Comp. hp, airsource 10 MW | Heat pump, air source - heat pump - electricity - large | Heat pump, air source | heat pump | electricity | large | Financial data | Variable O&M (other O&M) [2015-EUR/MWh_h] | Variable O&M | other O&M | EUR/MWh_h | 2015 | M | [1, 14, 15] | ctrl | 2025 | 1.69
40 Comp. hp, airsource 10 MW | Heat pump, air source - heat pump - electricity - large | Heat pump, air source | heat pump | electricity | large | Financial data | Variable O&M (other O&M) [2015-EUR/MWh_h] | Variable O&M | other O&M | EUR/MWh_h | 2015 | M | [1, 14, 15] | lower | 2025 | 1.5
40 Comp. hp, airsource 10 MW | Heat pump, air source - heat pump - electricity - large | Heat pump, air source | heat pump | electricity | large | Financial data | Variable O&M (other O&M) [2015-EUR/MWh_h] | Variable O&M | other O&M | EUR/MWh_h | 2015 | M | [1, 14, 15] | upper | 2025 | 2.69
40 Comp. hp, airsource 10 MW | Heat pump, air source - heat pump - electricity - large | Heat pump, air source | heat pump | electricity | large | Financial data | Variable O&M (other O&M) [2015-EUR/MWh_h] | Variable O&M | other O&M | EUR/MWh_h | 2015 | M | [1, 14, 15] | ctrl | 2030 | 1.69
40 Comp. hp, airsource 10 MW | Heat pump, air source - heat pump - electricity - large | Heat pump, air source | heat pump | electricity | large | Financial data | Variable O&M (other O&M) [2015-EUR/MWh_h] | Variable O&M | other O&M | EUR/MWh_h | 2015 | M | [1, 14, 15] | ctrl | 2040 | 1.69
40 Comp. hp, airsource 10 MW | Heat pump, air source - heat pump - electricity - large | Heat pump, air source | heat pump | electricity | large | Financial data | Variable O&M (other O&M) [2015-EUR/MWh_h] | Variable O&M | other O&M | EUR/MWh_h | 2015 | M | [1, 14, 15] | ctrl | 2050 | 1.69
40 Comp. hp, airsource 10 MW | Heat pump, air source - heat pump - electricity - large | Heat pump, air source | heat pump | electricity | large | Financial data | Variable O&M (other O&M) [2015-EUR/MWh_h] | Variable O&M | other O&M | EUR/MWh_h | 2015 | M | [1, 14, 15] | lower | 2050 | 1.5
40 Comp. hp, airsource 10 MW | Heat pump, air source - heat pump - electricity - large | Heat pump, air source | heat pump | electricity | large | Financial data | Variable O&M (other O&M) [2015-EUR/MWh_h] | Variable O&M | other O&M | EUR/MWh_h | 2015 | M | [1, 14, 15] | upper | 2050 | 2.69
40 Comp. hp, airsource 10 MW | Heat pump, air source - heat pump - electricity - large | Heat pump, air source | heat pump | electricity | large | Financial data | Fixed O&M (*total) [2015-EUR/MW_h/y] | Fixed O&M | *total | EUR/MW_h/y | 2015 | M | [1, 14, 15] | ctrl | 2020 | 2000
40 Comp. hp, airsource 10 MW | Heat pump, air source - heat pump - electricity - large | Heat pump, air source | heat pump | electricity | large | Financial data | Fixed O&M (*total) [2015-EUR/MW_h/y] | Fixed O&M | *total | EUR/MW_h/y | 2015 | M | [1, 14, 15] | ctrl | 2025 | 2000
40 Comp. hp, airsource 10 MW | Heat pump, air source - heat pump - electricity - large | Heat pump, air source | heat pump | electricity | large | Financial data | Fixed O&M (*total) [2015-EUR/MW_h/y] | Fixed O&M | *total | EUR/MW_h/y | 2015 | M | [1, 14, 15] | lower | 2025 | 1000
40 Comp. hp, airsource 10 MW | Heat pump, air source - heat pump - electricity - large | Heat pump, air source | heat pump | electricity | large | Financial data | Fixed O&M (*total) [2015-EUR/MW_h/y] | Fixed O&M | *total | EUR/MW_h/y | 2015 | M | [1, 14, 15] | upper | 2025 | 3000
40 Comp. hp, airsource 10 MW | Heat pump, air source - heat pump - electricity - large | Heat pump, air source | heat pump | electricity | large | Financial data | Fixed O&M (*total) [2015-EUR/MW_h/y] | Fixed O&M | *total | EUR/MW_h/y | 2015 | M | [1, 14, 15] | ctrl | 2030 | 2000
40 Comp. hp, airsource 10 MW | Heat pump, air source - heat pump - electricity - large | Heat pump, air source | heat pump | electricity | large | Financial data | Fixed O&M (*total) [2015-EUR/MW_h/y] | Fixed O&M | *total | EUR/MW_h/y | 2015 | M | [1, 14, 15] | ctrl | 2040 | 2000
40 Comp. hp, airsource 10 MW | Heat pump, air source - heat pump - electricity - large | Heat pump, air source | heat pump | electricity | large | Financial data | Fixed O&M (*total) [2015-EUR/MW_h/y] | Fixed O&M | *total | EUR/MW_h/y | 2015 | M | [1, 14, 15] | ctrl | 2050 | 2000
40 Comp. hp, airsource 10 MW | Heat pump, air source - heat pump - electricity - large | Heat pump, air source | heat pump | electricity | large | Financial data | Fixed O&M (*total) [2015-EUR/MW_h/y] | Fixed O&M | *total | EUR/MW_h/y | 2015 | M | [1, 14, 15] | lower | 2050 | 1000
40 Comp. hp, airsource 10 MW | Heat pump, air source - heat pump - electricity - large | Heat pump, air source | heat pump | electricity | large | Financial data | Fixed O&M (*total) [2015-EUR/MW_h/y] | Fixed O&M | *total | EUR/MW_h/y | 2015 | M | [1, 14, 15] | upper | 2050 | 5000
40 Comp. hp, airsource 10 MW | Heat pump, air source - heat pump - electricity - large | Heat pump, air source | heat pump | electricity | large | Financial data | Nominal investment (*total) [2015-MEUR/MW_h] | Nominal investment | *total | MEUR/MW_h | 2015 | [A, K, L, P, Q] | [1, 14, 15] | ctrl | 2020 | 0.85625
40 Comp. hp, airsource 10 MW | Heat pump, air source - heat pump - electricity - large | Heat pump, air source | heat pump | electricity | large | Financial data | Nominal investment (*total) [2015-MEUR/MW_h] | Nominal investment | *total | MEUR/MW_h | 2015 | [A, K, L, P, Q] | [1, 14, 15] | ctrl | 2025 | 0.85625
40 Comp. hp, airsource 10 MW | Heat pump, air source - heat pump - electricity - large | Heat pump, air source | heat pump | electricity | large | Financial data | Nominal investment (*total) [2015-MEUR/MW_h] | Nominal investment | *total | MEUR/MW_h | 2015 | [A, K, L, P, Q] | [1, 14, 15] | lower | 2025 | 0.66597
40 Comp. hp, airsource 10 MW | Heat pump, air source - heat pump - electricity - large | Heat pump, air source | heat pump | electricity | large | Financial data | Nominal investment (*total) [2015-MEUR/MW_h] | Nominal investment | *total | MEUR/MW_h | 2015 | [A, K, L, P, Q] | [1, 14, 15] | upper | 2025 | 1.1417
40 Comp. hp, airsource 10 MW | Heat pump, air source - heat pump - electricity - large | Heat pump, air source | heat pump | electricity | large | Financial data | Nominal investment (*total) [2015-MEUR/MW_h] | Nominal investment | *total | MEUR/MW_h | 2015 | [A, K, L, P, Q] | [1, 14, 15] | ctrl | 2030 | 0.76111
40 Comp. hp, airsource 10 MW | Heat pump, air source - heat pump - electricity - large | Heat pump, air source | heat pump | electricity | large | Financial data | Nominal investment (*total) [2015-MEUR/MW_h] | Nominal investment | *total | MEUR/MW_h | 2015 | [A, K, L, P, Q] | [1, 14, 15] | ctrl | 2040 | 0.76111
40 Comp. hp, airsource 10 MW | Heat pump, air source - heat pump - electricity - large | Heat pump, air source | heat pump | electricity | large | Financial data | Nominal investment (*total) [2015-MEUR/MW_h] | Nominal investment | *total | MEUR/MW_h | 2015 | [A, K, L, P, Q] | [1, 14, 15] | ctrl | 2050 | 0.76111
40 Comp. hp, airsource 10 MW | Heat pump, air source - heat pump - electricity - large | Heat pump, air source | heat pump | electricity | large | Financial data | Nominal investment (*total) [2015-MEUR/MW_h] | Nominal investment | *total | MEUR/MW_h | 2015 | [A, K, L, P, Q] | [1, 14, 15] | lower | 2050 | 0.66597
40 Comp. hp, airsource 10 MW | Heat pump, air source - heat pump - electricity - large | Heat pump, air source | heat pump | electricity | large | Financial data | Nominal investment (*total) [2015-MEUR/MW_h] | Nominal investment | *total | MEUR/MW_h | 2015 | [A, K, L, P, Q] | [1, 14, 15] | upper | 2050 | 1.1417
40 Comp. hp, airsource 10 MW | Heat pump, air source - heat pump - electricity - large | Heat pump, air source | heat pump | electricity | large | Financial data | Startup cost [2015-EUR/MW_h/startup] | Startup cost |  | EUR/MW_h/startup | 2015 | O | 15 | ctrl | 2020 | 10
40 Comp. hp, airsource 10 MW | Heat pump, air source - heat pump - electricity - large | Heat pump, air source | heat pump | electricity | large | Financial data | Startup cost [2015-EUR/MW_h/startup] | Startup cost |  | EUR/MW_h/startup | 2015 | O | 15 | ctrl | 2025 | 10
40 Comp. hp, airsource 10 MW | Heat pump, air source - heat pump - electricity - large | Heat pump, air source | heat pump | electricity | large | Financial data | Startup cost [2015-EUR/MW_h/startup] | Startup cost |  | EUR/MW_h/startup | 2015 | O | 15 | lower | 2025 | 5
40 Comp. hp, airsource 10 MW | Heat pump, air source - heat pump - electricity - large | Heat pump, air source | heat pump | electricity | large | Financial data | Startup cost [2015-EUR/MW_h/startup] | Startup cost |  | EUR/MW_h/startup | 2015 | O | 15 | upper | 2025 | 20
40 Comp. hp, airsource 10 MW | Heat pump, air source - heat pump - electricity - large | Heat pump, air source | heat pump | electricity | large | Financial data | Startup cost [2015-EUR/MW_h/startup] | Startup cost |  | EUR/MW_h/startup | 2015 | O | 15 | ctrl | 2030 | 10
40 Comp. hp, airsource 10 MW | Heat pump, air source - heat pump - electricity - large | Heat pump, air source | heat pump | electricity | large | Financial data | Startup cost [2015-EUR/MW_h/startup] | Startup cost |  | EUR/MW_h/startup | 2015 | O | 15 | ctrl | 2040 | 10
40 Comp. hp, airsource 10 MW | Heat pump, air source - heat pump - electricity - large | Heat pump, air source | heat pump | electricity | large | Financial data | Startup cost [2015-EUR/MW_h/startup] | Startup cost |  | EUR/MW_h/startup | 2015 | O | 15 | ctrl | 2050 | 10
40 Comp. hp, airsource 10 MW | Heat pump, air source - heat pump - electricity - large | Heat pump, air source | heat pump | electricity | large | Financial data | Startup cost [2015-EUR/MW_h/startup] | Startup cost |  | EUR/MW_h/startup | 2015 | O | 15 | lower | 2050 | 2
40 Comp. hp, airsource 10 MW | Heat pump, air source - heat pump - electricity - large | Heat pump, air source | heat pump | electricity | large | Financial data | Startup cost [2015-EUR/MW_h/startup] | Startup cost |  | EUR/MW_h/startup | 2015 | O | 15 | upper | 2050 | 20
40 Comp. hp, airsource 10 MW | Heat pump, air source - heat pump - electricity - large | Heat pump, air source | heat pump | electricity | large | Financial data | Variable O&M (*total) [2015-EUR/MWh_h] | Variable O&M | *total | EUR/MWh_h | 2015 |  | [1, 14, 15] | ctrl | 2020 | 1.69
40 Comp. hp, airsource 10 MW | Heat pump, air source - heat pump - electricity - large | Heat pump, air source | heat pump | electricity | large | Financial data | Variable O&M (*total) [2015-EUR/MWh_h] | Variable O&M | *total | EUR/MWh_h | 2015 |  | [1, 14, 15] | ctrl | 2025 | 1.69
40 Comp. hp, airsource 10 MW | Heat pump, air source - heat pump - electricity - large | Heat pump, air source | heat pump | electricity | large | Financial data | Variable O&M (*total) [2015-EUR/MWh_h] | Variable O&M | *total | EUR/MWh_h | 2015 |  | [1, 14, 15] | lower | 2025 | 1
40 Comp. hp, airsource 10 MW | Heat pump, air source - heat pump - electricity - large | Heat pump, air source | heat pump | electricity | large | Financial data | Variable O&M (*total) [2015-EUR/MWh_h] | Variable O&M | *total | EUR/MWh_h | 2015 |  | [1, 14, 15] | upper | 2025 | 2.69
40 Comp. hp, airsource 10 MW | Heat pump, air source - heat pump - electricity - large | Heat pump, air source | heat pump | electricity | large | Financial data | Variable O&M (*total) [2015-EUR/MWh_h] | Variable O&M | *total | EUR/MWh_h | 2015 |  | [1, 14, 15] | ctrl | 2030 | 1.69
40 Comp. hp, airsource 10 MW | Heat pump, air source - heat pump - electricity - large | Heat pump, air source | heat pump | electricity | large | Financial data | Variable O&M (*total) [2015-EUR/MWh_h] | Variable O&M | *total | EUR/MWh_h | 2015 |  | [1, 14, 15] | ctrl | 2040 | 1.69
40 Comp. hp, airsource 10 MW | Heat pump, air source - heat pump - electricity - large | Heat pump, air source | heat pump | electricity | large | Financial data | Variable O&M (*total) [2015-EUR/MWh_h] | Variable O&M | *total | EUR/MWh_h | 2015 |  | [1, 14, 15] | ctrl | 2050 | 1.69
40 Comp. hp, airsource 10 MW | Heat pump, air source - heat pump - electricity - large | Heat pump, air source | heat pump | electricity | large | Financial data | Variable O&M (*total) [2015-EUR/MWh_h] | Variable O&M | *total | EUR/MWh_h | 2015 |  | [1, 14, 15] | lower | 2050 | 1
40 Comp. hp, airsource 10 MW | Heat pump, air source - heat pump - electricity - large | Heat pump, air source | heat pump | electricity | large | Financial data | Variable O&M (*total) [2015-EUR/MWh_h] | Variable O&M | *total | EUR/MWh_h | 2015 |  | [1, 14, 15] | upper | 2050 | 2.69
40 Comp. hp, airsource 10 MW | Heat pump, air source - heat pump - electricity - large | Heat pump, air source | heat pump | electricity | large | Regulation ability | Cold start-up time [hours] | Cold start-up time |  | hours |  | [H, I] | [9, 14, 15] | ctrl | 2020 | 1
40 Comp. hp, airsource 10 MW | Heat pump, air source - heat pump - electricity - large | Heat pump, air source | heat pump | electricity | large | Regulation ability | Cold start-up time [hours] | Cold start-up time |  | hours |  | [H, I] | [9, 14, 15] | ctrl | 2025 | 1
40 Comp. hp, airsource 10 MW | Heat pump, air source - heat pump - electricity - large | Heat pump, air source | heat pump | electricity | large | Regulation ability | Cold start-up time [hours] | Cold start-up time |  | hours |  | [H, I] | [9, 14, 15] | lower | 2025 | 0.2
40 Comp. hp, airsource 10 MW | Heat pump, air source - heat pump - electricity - large | Heat pump, air source | heat pump | electricity | large | Regulation ability | Cold start-up time [hours] | Cold start-up time |  | hours |  | [H, I] | [9, 14, 15] | upper | 2025 | 1
40 Comp. hp, airsource 10 MW | Heat pump, air source - heat pump - electricity - large | Heat pump, air source | heat pump | electricity | large | Regulation ability | Cold start-up time [hours] | Cold start-up time |  | hours |  | [H, I] | [9, 14, 15] | ctrl | 2030 | 1
40 Comp. hp, airsource 10 MW | Heat pump, air source - heat pump - electricity - large | Heat pump, air source | heat pump | electricity | large | Regulation ability | Cold start-up time [hours] | Cold start-up time |  | hours |  | [H, I] | [9, 14, 15] | ctrl | 2040 | 1
40 Comp. hp, airsource 10 MW | Heat pump, air source - heat pump - electricity - large | Heat pump, air source | heat pump | electricity | large | Regulation ability | Cold start-up time [hours] | Cold start-up time |  | hours |  | [H, I] | [9, 14, 15] | ctrl | 2050 | 1
40 Comp. hp, airsource 10 MW | Heat pump, air source - heat pump - electricity - large | Heat pump, air source | heat pump | electricity | large | Regulation ability | Cold start-up time [hours] | Cold start-up time |  | hours |  | [H, I] | [9, 14, 15] | lower | 2050 | 0.2
40 Comp. hp, airsource 10 MW | Heat pump, air source - heat pump - electricity - large | Heat pump, air source | heat pump | electricity | large | Regulation ability | Cold start-up time [hours] | Cold start-up time |  | hours |  | [H, I] | [9, 14, 15] | upper | 2050 | 1
40 Comp. hp, airsource 10 MW | Heat pump, air source - heat pump - electricity - large | Heat pump, air source | heat pump | electricity | large | Regulation ability | Minimum load (of full load) [] | Minimum load | of full load | [] |  | [H, J] | [1, 9, 14, 15] | ctrl | 2020 | 0.25
40 Comp. hp, airsource 10 MW | Heat pump, air source - heat pump - electricity - large | Heat pump, air source | heat pump | electricity | large | Regulation ability | Minimum load (of full load) [] | Minimum load | of full load | [] |  | [H, J] | [1, 9, 14, 15] | ctrl | 2025 | 0.25
40 Comp. hp, airsource 10 MW | Heat pump, air source - heat pump - electricity - large | Heat pump, air source | heat pump | electricity | large | Regulation ability | Minimum load (of full load) [] | Minimum load | of full load | [] |  | [H, J] | [1, 9, 14, 15] | lower | 2025 | 0.1
40 Comp. hp, airsource 10 MW | Heat pump, air source - heat pump - electricity - large | Heat pump, air source | heat pump | electricity | large | Regulation ability | Minimum load (of full load) [] | Minimum load | of full load | [] |  | [H, J] | [1, 9, 14, 15] | upper | 2025 | 0.5
40 Comp. hp, airsource 10 MW | Heat pump, air source - heat pump - electricity - large | Heat pump, air source | heat pump | electricity | large | Regulation ability | Minimum load (of full load) [] | Minimum load | of full load | [] |  | [H, J] | [1, 9, 14, 15] | ctrl | 2030 | 0.25
40 Comp. hp, airsource 10 MW | Heat pump, air source - heat pump - electricity - large | Heat pump, air source | heat pump | electricity | large | Regulation ability | Minimum load (of full load) [] | Minimum load | of full load | [] |  | [H, J] | [1, 9, 14, 15] | ctrl | 2040 | 0.25
40 Comp. hp, airsource 10 MW | Heat pump, air source - heat pump - electricity - large | Heat pump, air source | heat pump | electricity | large | Regulation ability | Minimum load (of full load) [] | Minimum load | of full load | [] |  | [H, J] | [1, 9, 14, 15] | ctrl | 2050 | 0.25
40 Comp. hp, airsource 10 MW | Heat pump, air source - heat pump - electricity - large | Heat pump, air source | heat pump | electricity | large | Regulation ability | Minimum load (of full load) [] | Minimum load | of full load | [] |  | [H, J] | [1, 9, 14, 15] | lower | 2050 | 0.1
40 Comp. hp, airsource 10 MW | Heat pump, air source - heat pump - electricity - large | Heat pump, air source | heat pump | electricity | large | Regulation ability | Minimum load (of full load) [] | Minimum load | of full load | [] |  | [H, J] | [1, 9, 14, 15] | upper | 2050 | 0.5
40 Comp. hp, airsource 10 MW | Heat pump, air source - heat pump - electricity - large | Heat pump, air source | heat pump | electricity | large | Regulation ability | Primary regulation (of full load, per 30 seconds) [] | Primary regulation | of full load, per 30 seconds | [] |  | H | [1, 9, 14, 15] | ctrl | 2020 | 0.05
40 Comp. hp, airsource 10 MW | Heat pump, air source - heat pump - electricity - large | Heat pump, air source | heat pump | electricity | large | Regulation ability | Primary regulation (of full load, per 30 seconds) [] | Primary regulation | of full load, per 30 seconds | [] |  | H | [1, 9, 14, 15] | ctrl | 2025 | 0.05
40 Comp. hp, airsource 10 MW | Heat pump, air source - heat pump - electricity - large | Heat pump, air source | heat pump | electricity | large | Regulation ability | Primary regulation (of full load, per 30 seconds) [] | Primary regulation | of full load, per 30 seconds | [] |  | H | [1, 9, 14, 15] | lower | 2025 | 0.05
40 Comp. hp, airsource 10 MW | Heat pump, air source - heat pump - electricity - large | Heat pump, air source | heat pump | electricity | large | Regulation ability | Primary regulation (of full load, per 30 seconds) [] | Primary regulation | of full load, per 30 seconds | [] |  | H | [1, 9, 14, 15] | upper | 2025 | 1
40 Comp. hp, airsource 10 MW | Heat pump, air source - heat pump - electricity - large | Heat pump, air source | heat pump | electricity | large | Regulation ability | Primary regulation (of full load, per 30 seconds) [] | Primary regulation | of full load, per 30 seconds | [] |  | H | [1, 9, 14, 15] | ctrl | 2030 | 0.05
40 Comp. hp, airsource 10 MW | Heat pump, air source - heat pump - electricity - large | Heat pump, air source | heat pump | electricity | large | Regulation ability | Primary regulation (of full load, per 30 seconds) [] | Primary regulation | of full load, per 30 seconds | [] |  | H | [1, 9, 14, 15] | ctrl | 2040 | 0.05
40 Comp. hp, airsource 10 MW | Heat pump, air source - heat pump - electricity - large | Heat pump, air source | heat pump | electricity | large | Regulation ability | Primary regulation (of full load, per 30 seconds) [] | Primary regulation | of full load, per 30 seconds | [] |  | H | [1, 9, 14, 15] | ctrl | 2050 | 0.05
40 Comp. hp, airsource 10 MW | Heat pump, air source - heat pump - electricity - large | Heat pump, air source | heat pump | electricity | large | Regulation ability | Primary regulation (of full load, per 30 seconds) [] | Primary regulation | of full load, per 30 seconds | [] |  | H | [1, 9, 14, 15] | lower | 2050 | 0.05
40 Comp. hp, airsource 10 MW | Heat pump, air source - heat pump - electricity - large | Heat pump, air source | heat pump | electricity | large | Regulation ability | Primary regulation (of full load, per 30 seconds) [] | Primary regulation | of full load, per 30 seconds | [] |  | H | [1, 9, 14, 15] | upper | 2050 | 1
40 Comp. hp, airsource 10 MW | Heat pump, air source - heat pump - electricity - large | Heat pump, air source | heat pump | electricity | large | Regulation ability | Secondary regulation (of full load, per minute) [] | Secondary regulation | of full load, per minute | [] |  | H | [1, 9, 14, 15] | ctrl | 2020 | 0.1
40 Comp. hp, airsource 10 MW | Heat pump, air source - heat pump - electricity - large | Heat pump, air source | heat pump | electricity | large | Regulation ability | Secondary regulation (of full load, per minute) [] | Secondary regulation | of full load, per minute | [] |  | H | [1, 9, 14, 15] | ctrl | 2025 | 0.1
40 Comp. hp, airsource 10 MW | Heat pump, air source - heat pump - electricity - large | Heat pump, air source | heat pump | electricity | large | Regulation ability | Secondary regulation (of full load, per minute) [] | Secondary regulation | of full load, per minute | [] |  | H | [1, 9, 14, 15] | lower | 2025 | 0.1
40 Comp. hp, airsource 10 MW | Heat pump, air source - heat pump - electricity - large | Heat pump, air source | heat pump | electricity | large | Regulation ability | Secondary regulation (of full load, per minute) [] | Secondary regulation | of full load, per minute | [] |  | H | [1, 9, 14, 15] | upper | 2025 | 1
40 Comp. hp, airsource 10 MW | Heat pump, air source - heat pump - electricity - large | Heat pump, air source | heat pump | electricity | large | Regulation ability | Secondary regulation (of full load, per minute) [] | Secondary regulation | of full load, per minute | [] |  | H | [1, 9, 14, 15] | ctrl | 2030 | 0.1
40 Comp. hp, airsource 10 MW | Heat pump, air source - heat pump - electricity - large | Heat pump, air source | heat pump | electricity | large | Regulation ability | Secondary regulation (of full load, per minute) [] | Secondary regulation | of full load, per minute | [] |  | H | [1, 9, 14, 15] | ctrl | 2040 | 0.1
40 Comp. hp, airsource 10 MW | Heat pump, air source - heat pump - electricity - large | Heat pump, air source | heat pump | electricity | large | Regulation ability | Secondary regulation (of full load, per minute) [] | Secondary regulation | of full load, per minute | [] |  | H | [1, 9, 14, 15] | ctrl | 2050 | 0.1
40 Comp. hp, airsource 10 MW | Heat pump, air source - heat pump - electricity - large | Heat pump, air source | heat pump | electricity | large | Regulation ability | Secondary regulation (of full load, per minute) [] | Secondary regulation | of full load, per minute | [] |  | H | [1, 9, 14, 15] | lower | 2050 | 0.1
40 Comp. hp, airsource 10 MW | Heat pump, air source - heat pump - electricity - large | Heat pump, air source | heat pump | electricity | large | Regulation ability | Secondary regulation (of full load, per minute) [] | Secondary regulation | of full load, per minute | [] |  | H | [1, 9, 14, 15] | upper | 2050 | 1
40 Comp. hp, airsource 10 MW | Heat pump, air source - heat pump - electricity - large | Heat pump, air source | heat pump | electricity | large | Regulation ability | Warm start-up time [hours] | Warm start-up time |  | hours |  | H | [9, 14, 15] | ctrl | 2020 | 0.1
40 Comp. hp, airsource 10 MW | Heat pump, air source - heat pump - electricity - large | Heat pump, air source | heat pump | electricity | large | Regulation ability | Warm start-up time [hours] | Warm start-up time |  | hours |  | H | [9, 14, 15] | ctrl | 2025 | 0.1
40 Comp. hp, airsource 10 MW | Heat pump, air source - heat pump - electricity - large | Heat pump, air source | heat pump | electricity | large | Regulation ability | Warm start-up time [hours] | Warm start-up time |  | hours |  | H | [9, 14, 15] | lower | 2025 | 0.1
40 Comp. hp, airsource 10 MW | Heat pump, air source - heat pump - electricity - large | Heat pump, air source | heat pump | electricity | large | Regulation ability | Warm start-up time [hours] | Warm start-up time |  | hours |  | H | [9, 14, 15] | upper | 2025 | 0.2
40 Comp. hp, airsource 10 MW | Heat pump, air source - heat pump - electricity - large | Heat pump, air source | heat pump | electricity | large | Regulation ability | Warm start-up time [hours] | Warm start-up time |  | hours |  | H | [9, 14, 15] | ctrl | 2030 | 0.1
40 Comp. hp, airsource 10 MW | Heat pump, air source - heat pump - electricity - large | Heat pump, air source | heat pump | electricity | large | Regulation ability | Warm start-up time [hours] | Warm start-up time |  | hours |  | H | [9, 14, 15] | ctrl | 2040 | 0.1
40 Comp. hp, airsource 10 MW | Heat pump, air source - heat pump - electricity - large | Heat pump, air source | heat pump | electricity | large | Regulation ability | Warm start-up time [hours] | Warm start-up time |  | hours |  | H | [9, 14, 15] | ctrl | 2050 | 0.1
40 Comp. hp, airsource 10 MW | Heat pump, air source - heat pump - electricity - large | Heat pump, air source | heat pump | electricity | large | Regulation ability | Warm start-up time [hours] | Warm start-up time |  | hours |  | H | [9, 14, 15] | lower | 2050 | 0.1
40 Comp. hp, airsource 10 MW | Heat pump, air source - heat pump - electricity - large | Heat pump, air source | heat pump | electricity | large | Regulation ability | Warm start-up time [hours] | Warm start-up time |  | hours |  | H | [9, 14, 15] | upper | 2050 | 0.2
40 Comp. hp, excess heat 1 MW | Heat pump, industrial excess heat - heat pump - electricity - small | Heat pump, industrial excess heat | heat pump | electricity | small | Energy/technical data | Auxiliary Electricity consumption (share of heat gen.) [] | Auxiliary Electricity consumption | share of heat gen. | [] |  | D | [1, 14, 15] | ctrl | 2020 | 0.01
40 Comp. hp, excess heat 1 MW | Heat pump, industrial excess heat - heat pump - electricity - small | Heat pump, industrial excess heat | heat pump | electricity | small | Energy/technical data | Auxiliary Electricity consumption (share of heat gen.) [] | Auxiliary Electricity consumption | share of heat gen. | [] |  | D | [1, 14, 15] | ctrl | 2025 | 0.01
40 Comp. hp, excess heat 1 MW | Heat pump, industrial excess heat - heat pump - electricity - small | Heat pump, industrial excess heat | heat pump | electricity | small | Energy/technical data | Auxiliary Electricity consumption (share of heat gen.) [] | Auxiliary Electricity consumption | share of heat gen. | [] |  | D | [1, 14, 15] | lower | 2025 | 0.01
40 Comp. hp, excess heat 1 MW | Heat pump, industrial excess heat - heat pump - electricity - small | Heat pump, industrial excess heat | heat pump | electricity | small | Energy/technical data | Auxiliary Electricity consumption (share of heat gen.) [] | Auxiliary Electricity consumption | share of heat gen. | [] |  | D | [1, 14, 15] | upper | 2025 | 0.01
40 Comp. hp, excess heat 1 MW | Heat pump, industrial excess heat - heat pump - electricity - small | Heat pump, industrial excess heat | heat pump | electricity | small | Energy/technical data | Auxiliary Electricity consumption (share of heat gen.) [] | Auxiliary Electricity consumption | share of heat gen. | [] |  | D | [1, 14, 15] | ctrl | 2030 | 0.01
40 Comp. hp, excess heat 1 MW | Heat pump, industrial excess heat - heat pump - electricity - small | Heat pump, industrial excess heat | heat pump | electricity | small | Energy/technical data | Auxiliary Electricity consumption (share of heat gen.) [] | Auxiliary Electricity consumption | share of heat gen. | [] |  | D | [1, 14, 15] | ctrl | 2040 | 0.01
40 Comp. hp, excess heat 1 MW | Heat pump, industrial excess heat - heat pump - electricity - small | Heat pump, industrial excess heat | heat pump | electricity | small | Energy/technical data | Auxiliary Electricity consumption (share of heat gen.) [] | Auxiliary Electricity consumption | share of heat gen. | [] |  | D | [1, 14, 15] | ctrl | 2050 | 0.01
40 Comp. hp, excess heat 1 MW | Heat pump, industrial excess heat - heat pump - electricity - small | Heat pump, industrial excess heat | heat pump | electricity | small | Energy/technical data | Auxiliary Electricity consumption (share of heat gen.) [] | Auxiliary Electricity consumption | share of heat gen. | [] |  | D | [1, 14, 15] | lower | 2050 | 0.01
40 Comp. hp, excess heat 1 MW | Heat pump, industrial excess heat - heat pump - electricity - small | Heat pump, industrial excess heat | heat pump | electricity | small | Energy/technical data | Auxiliary Electricity consumption (share of heat gen.) [] | Auxiliary Electricity consumption | share of heat gen. | [] |  | D | [1, 14, 15] | upper | 2050 | 0.01
40 Comp. hp, excess heat 1 MW | Heat pump, industrial excess heat - heat pump - electricity - small | Heat pump, industrial excess heat | heat pump | electricity | small | Energy/technical data | Construction time [years] | Construction time |  | years |  | [E, F] | [9, 14, 15] | ctrl | 2020 | 0.5
40 Comp. hp, excess heat 1 MW | Heat pump, industrial excess heat - heat pump - electricity - small | Heat pump, industrial excess heat | heat pump | electricity | small | Energy/technical data | Construction time [years] | Construction time |  | years |  | [E, F] | [9, 14, 15] | ctrl | 2025 | 0.5
40 Comp. hp, excess heat 1 MW | Heat pump, industrial excess heat - heat pump - electricity - small | Heat pump, industrial excess heat | heat pump | electricity | small | Energy/technical data | Construction time [years] | Construction time |  | years |  | [E, F] | [9, 14, 15] | lower | 2025 | 0.3
40 Comp. hp, excess heat 1 MW | Heat pump, industrial excess heat - heat pump - electricity - small | Heat pump, industrial excess heat | heat pump | electricity | small | Energy/technical data | Construction time [years] | Construction time |  | years |  | [E, F] | [9, 14, 15] | upper | 2025 | 1
40 Comp. hp, excess heat 1 MW | Heat pump, industrial excess heat - heat pump - electricity - small | Heat pump, industrial excess heat | heat pump | electricity | small | Energy/technical data | Construction time [years] | Construction time |  | years |  | [E, F] | [9, 14, 15] | ctrl | 2030 | 0.5
40 Comp. hp, excess heat 1 MW | Heat pump, industrial excess heat - heat pump - electricity - small | Heat pump, industrial excess heat | heat pump | electricity | small | Energy/technical data | Construction time [years] | Construction time |  | years |  | [E, F] | [9, 14, 15] | ctrl | 2040 | 0.5
40 Comp. hp, excess heat 1 MW | Heat pump, industrial excess heat - heat pump - electricity - small | Heat pump, industrial excess heat | heat pump | electricity | small | Energy/technical data | Construction time [years] | Construction time |  | years |  | [E, F] | [9, 14, 15] | ctrl | 2050 | 0.5
40 Comp. hp, excess heat 1 MW | Heat pump, industrial excess heat - heat pump - electricity - small | Heat pump, industrial excess heat | heat pump | electricity | small | Energy/technical data | Construction time [years] | Construction time |  | years |  | [E, F] | [9, 14, 15] | lower | 2050 | 0.3
40 Comp. hp, excess heat 1 MW | Heat pump, industrial excess heat - heat pump - electricity - small | Heat pump, industrial excess heat | heat pump | electricity | small | Energy/technical data | Construction time [years] | Construction time |  | years |  | [E, F] | [9, 14, 15] | upper | 2050 | 1
40 Comp. hp, excess heat 1 MW | Heat pump, industrial excess heat - heat pump - electricity - small | Heat pump, industrial excess heat | heat pump | electricity | small | Energy/technical data | Forced outage [] | Forced outage |  | [] |  |  | [1, 14, 15] | ctrl | 2020 | 0
40 Comp. hp, excess heat 1 MW | Heat pump, industrial excess heat - heat pump - electricity - small | Heat pump, industrial excess heat | heat pump | electricity | small | Energy/technical data | Forced outage [] | Forced outage |  | [] |  |  | [1, 14, 15] | ctrl | 2025 | 0
40 Comp. hp, excess heat 1 MW | Heat pump, industrial excess heat - heat pump - electricity - small | Heat pump, industrial excess heat | heat pump | electricity | small | Energy/technical data | Forced outage [] | Forced outage |  | [] |  |  | [1, 14, 15] | lower | 2025 | 0
40 Comp. hp, excess heat 1 MW | Heat pump, industrial excess heat - heat pump - electricity - small | Heat pump, industrial excess heat | heat pump | electricity | small | Energy/technical data | Forced outage [] | Forced outage |  | [] |  |  | [1, 14, 15] | upper | 2025 | 0.05
40 Comp. hp, excess heat 1 MW | Heat pump, industrial excess heat - heat pump - electricity - small | Heat pump, industrial excess heat | heat pump | electricity | small | Energy/technical data | Forced outage [] | Forced outage |  | [] |  |  | [1, 14, 15] | ctrl | 2030 | 0
40 Comp. hp, excess heat 1 MW | Heat pump, industrial excess heat - heat pump - electricity - small | Heat pump, industrial excess heat | heat pump | electricity | small | Energy/technical data | Forced outage [] | Forced outage |  | [] |  |  | [1, 14, 15] | ctrl | 2040 | 0
40 Comp. hp, excess heat 1 MW | Heat pump, industrial excess heat - heat pump - electricity - small | Heat pump, industrial excess heat | heat pump | electricity | small | Energy/technical data | Forced outage [] | Forced outage |  | [] |  |  | [1, 14, 15] | ctrl | 2050 | 0
40 Comp. hp, excess heat 1 MW | Heat pump, industrial excess heat - heat pump - electricity - small | Heat pump, industrial excess heat | heat pump | electricity | small | Energy/technical data | Forced outage [] | Forced outage |  | [] |  |  | [1, 14, 15] | lower | 2050 | 0
40 Comp. hp, excess heat 1 MW | Heat pump, industrial excess heat - heat pump - electricity - small | Heat pump, industrial excess heat | heat pump | electricity | small | Energy/technical data | Forced outage [] | Forced outage |  | [] |  |  | [1, 14, 15] | upper | 2050 | 0.05
40 Comp. hp, excess heat 1 MW | Heat pump, industrial excess heat - heat pump - electricity - small | Heat pump, industrial excess heat | heat pump | electricity | small | Energy/technical data | Generating capacity for one unit [MW_h] | Generating capacity for one unit |  | MW_h |  |  |  | ctrl | 2020 | 1
40 Comp. hp, excess heat 1 MW | Heat pump, industrial excess heat - heat pump - electricity - small | Heat pump, industrial excess heat | heat pump | electricity | small | Energy/technical data | Generating capacity for one unit [MW_h] | Generating capacity for one unit |  | MW_h |  |  |  | ctrl | 2025 | 1
40 Comp. hp, excess heat 1 MW | Heat pump, industrial excess heat - heat pump - electricity - small | Heat pump, industrial excess heat | heat pump | electricity | small | Energy/technical data | Generating capacity for one unit [MW_h] | Generating capacity for one unit |  | MW_h |  |  |  | lower | 2025 | 0.3
40 Comp. hp, excess heat 1 MW | Heat pump, industrial excess heat - heat pump - electricity - small | Heat pump, industrial excess heat | heat pump | electricity | small | Energy/technical data | Generating capacity for one unit [MW_h] | Generating capacity for one unit |  | MW_h |  |  |  | upper | 2025 | 1.5
40 Comp. hp, excess heat 1 MW | Heat pump, industrial excess heat - heat pump - electricity - small | Heat pump, industrial excess heat | heat pump | electricity | small | Energy/technical data | Generating capacity for one unit [MW_h] | Generating capacity for one unit |  | MW_h |  |  |  | ctrl | 2030 | 1
40 Comp. hp, excess heat 1 MW | Heat pump, industrial excess heat - heat pump - electricity - small | Heat pump, industrial excess heat | heat pump | electricity | small | Energy/technical data | Generating capacity for one unit [MW_h] | Generating capacity for one unit |  | MW_h |  |  |  | ctrl | 2040 | 1
40 Comp. hp, excess heat 1 MW | Heat pump, industrial excess heat - heat pump - electricity - small | Heat pump, industrial excess heat | heat pump | electricity | small | Energy/technical data | Generating capacity for one unit [MW_h] | Generating capacity for one unit |  | MW_h |  |  |  | ctrl | 2050 | 1
40 Comp. hp, excess heat 1 MW | Heat pump, industrial excess heat - heat pump - electricity - small | Heat pump, industrial excess heat | heat pump | electricity | small | Energy/technical data | Generating capacity for one unit [MW_h] | Generating capacity for one unit |  | MW_h |  |  |  | lower | 2050 | 0.2
40 Comp. hp, excess heat 1 MW | Heat pump, industrial excess heat - heat pump - electricity - small | Heat pump, industrial excess heat | heat pump | electricity | small | Energy/technical data | Generating capacity for one unit [MW_h] | Generating capacity for one unit |  | MW_h |  |  |  | upper | 2050 | 1.5
40 Comp. hp, excess heat 1 MW | Heat pump, industrial excess heat - heat pump - electricity - small | Heat pump, industrial excess heat | heat pump | electricity | small | Energy/technical data | Planned outage [weeks per year] | Planned outage |  | weeks per year |  |  | [1, 14, 15] | ctrl | 2020 | 1
40 Comp. hp, excess heat 1 MW | Heat pump, industrial excess heat - heat pump - electricity - small | Heat pump, industrial excess heat | heat pump | electricity | small | Energy/technical data | Planned outage [weeks per year] | Planned outage |  | weeks per year |  |  | [1, 14, 15] | ctrl | 2025 | 1
40 Comp. hp, excess heat 1 MW | Heat pump, industrial excess heat - heat pump - electricity - small | Heat pump, industrial excess heat | heat pump | electricity | small | Energy/technical data | Planned outage [weeks per year] | Planned outage |  | weeks per year |  |  | [1, 14, 15] | lower | 2025 | 0.5
40 Comp. hp, excess heat 1 MW | Heat pump, industrial excess heat - heat pump - electricity - small | Heat pump, industrial excess heat | heat pump | electricity | small | Energy/technical data | Planned outage [weeks per year] | Planned outage |  | weeks per year |  |  | [1, 14, 15] | upper | 2025 | 2
40 Comp. hp, excess heat 1 MW | Heat pump, industrial excess heat - heat pump - electricity - small | Heat pump, industrial excess heat | heat pump | electricity | small | Energy/technical data | Planned outage [weeks per year] | Planned outage |  | weeks per year |  |  | [1, 14, 15] | ctrl | 2030 | 1
40 Comp. hp, excess heat 1 MW | Heat pump, industrial excess heat - heat pump - electricity - small | Heat pump, industrial excess heat | heat pump | electricity | small | Energy/technical data | Planned outage [weeks per year] | Planned outage |  | weeks per year |  |  | [1, 14, 15] | ctrl | 2040 | 1
40 Comp. hp, excess heat 1 MW | Heat pump, industrial excess heat - heat pump - electricity - small | Heat pump, industrial excess heat | heat pump | electricity | small | Energy/technical data | Planned outage [weeks per year] | Planned outage |  | weeks per year |  |  | [1, 14, 15] | ctrl | 2050 | 1
40 Comp. hp, excess heat 1 MW | Heat pump, industrial excess heat - heat pump - electricity - small | Heat pump, industrial excess heat | heat pump | electricity | small | Energy/technical data | Planned outage [weeks per year] | Planned outage |  | weeks per year |  |  | [1, 14, 15] | lower | 2050 | 0.5
40 Comp. hp, excess heat 1 MW | Heat pump, industrial excess heat - heat pump - electricity - small | Heat pump, industrial excess heat | heat pump | electricity | small | Energy/technical data | Planned outage [weeks per year] | Planned outage |  | weeks per year |  |  | [1, 14, 15] | upper | 2050 | 2
40 Comp. hp, excess heat 1 MW | Heat pump, industrial excess heat - heat pump - electricity - small | Heat pump, industrial excess heat | heat pump | electricity | small | Energy/technical data | Space requirement [1000 m2/MW_h] | Space requirement |  | 1000 m2/MW_h |  |  | [15, 18] | ctrl | 2020 | 0.1
40 Comp. hp, excess heat 1 MW | Heat pump, industrial excess heat - heat pump - electricity - small | Heat pump, industrial excess heat | heat pump | electricity | small | Energy/technical data | Space requirement [1000 m2/MW_h] | Space requirement |  | 1000 m2/MW_h |  |  | [15, 18] | ctrl | 2025 | 0.1
40 Comp. hp, excess heat 1 MW | Heat pump, industrial excess heat - heat pump - electricity - small | Heat pump, industrial excess heat | heat pump | electricity | small | Energy/technical data | Space requirement [1000 m2/MW_h] | Space requirement |  | 1000 m2/MW_h |  |  | [15, 18] | lower | 2025 | 0.05
40 Comp. hp, excess heat 1 MW | Heat pump, industrial excess heat - heat pump - electricity - small | Heat pump, industrial excess heat | heat pump | electricity | small | Energy/technical data | Space requirement [1000 m2/MW_h] | Space requirement |  | 1000 m2/MW_h |  |  | [15, 18] | upper | 2025 | 0.2
40 Comp. hp, excess heat 1 MW | Heat pump, industrial excess heat - heat pump - electricity - small | Heat pump, industrial excess heat | heat pump | electricity | small | Energy/technical data | Space requirement [1000 m2/MW_h] | Space requirement |  | 1000 m2/MW_h |  |  | [15, 18] | ctrl | 2030 | 0.1
40 Comp. hp, excess heat 1 MW | Heat pump, industrial excess heat - heat pump - electricity - small | Heat pump, industrial excess heat | heat pump | electricity | small | Energy/technical data | Space requirement [1000 m2/MW_h] | Space requirement |  | 1000 m2/MW_h |  |  | [15, 18] | ctrl | 2040 | 0.1
40 Comp. hp, excess heat 1 MW | Heat pump, industrial excess heat - heat pump - electricity - small | Heat pump, industrial excess heat | heat pump | electricity | small | Energy/technical data | Space requirement [1000 m2/MW_h] | Space requirement |  | 1000 m2/MW_h |  |  | [15, 18] | ctrl | 2050 | 0.1
40 Comp. hp, excess heat 1 MW | Heat pump, industrial excess heat - heat pump - electricity - small | Heat pump, industrial excess heat | heat pump | electricity | small | Energy/technical data | Space requirement [1000 m2/MW_h] | Space requirement |  | 1000 m2/MW_h |  |  | [15, 18] | lower | 2050 | 0.05
40 Comp. hp, excess heat 1 MW | Heat pump, industrial excess heat - heat pump - electricity - small | Heat pump, industrial excess heat | heat pump | electricity | small | Energy/technical data | Space requirement [1000 m2/MW_h] | Space requirement |  | 1000 m2/MW_h |  |  | [15, 18] | upper | 2050 | 0.2
40 Comp. hp, excess heat 1 MW | Heat pump, industrial excess heat - heat pump - electricity - small | Heat pump, industrial excess heat | heat pump | electricity | small | Energy/technical data | Technical lifetime [years] | Technical lifetime |  | years |  |  | [1, 9, 10, 14, 15] | ctrl | 2020 | 25
40 Comp. hp, excess heat 1 MW | Heat pump, industrial excess heat - heat pump - electricity - small | Heat pump, industrial excess heat | heat pump | electricity | small | Energy/technical data | Technical lifetime [years] | Technical lifetime |  | years |  |  | [1, 9, 10, 14, 15] | ctrl | 2025 | 25
40 Comp. hp, excess heat 1 MW | Heat pump, industrial excess heat - heat pump - electricity - small | Heat pump, industrial excess heat | heat pump | electricity | small | Energy/technical data | Technical lifetime [years] | Technical lifetime |  | years |  |  | [1, 9, 10, 14, 15] | lower | 2025 | 15
40 Comp. hp, excess heat 1 MW | Heat pump, industrial excess heat - heat pump - electricity - small | Heat pump, industrial excess heat | heat pump | electricity | small | Energy/technical data | Technical lifetime [years] | Technical lifetime |  | years |  |  | [1, 9, 10, 14, 15] | upper | 2025 | 40
40 Comp. hp, excess heat 1 MW | Heat pump, industrial excess heat - heat pump - electricity - small | Heat pump, industrial excess heat | heat pump | electricity | small | Energy/technical data | Technical lifetime [years] | Technical lifetime |  | years |  |  | [1, 9, 10, 14, 15] | ctrl | 2030 | 25
40 Comp. hp, excess heat 1 MW | Heat pump, industrial excess heat - heat pump - electricity - small | Heat pump, industrial excess heat | heat pump | electricity | small | Energy/technical data | Technical lifetime [years] | Technical lifetime |  | years |  |  | [1, 9, 10, 14, 15] | ctrl | 2040 | 25
40 Comp. hp, excess heat 1 MW | Heat pump, industrial excess heat - heat pump - electricity - small | Heat pump, industrial excess heat | heat pump | electricity | small | Energy/technical data | Technical lifetime [years] | Technical lifetime |  | years |  |  | [1, 9, 10, 14, 15] | ctrl | 2050 | 25
40 Comp. hp, excess heat 1 MW | Heat pump, industrial excess heat - heat pump - electricity - small | Heat pump, industrial excess heat | heat pump | electricity | small | Energy/technical data | Technical lifetime [years] | Technical lifetime |  | years |  |  | [1, 9, 10, 14, 15] | lower | 2050 | 15
40 Comp. hp, excess heat 1 MW | Heat pump, industrial excess heat - heat pump - electricity - small | Heat pump, industrial excess heat | heat pump | electricity | small | Energy/technical data | Technical lifetime [years] | Technical lifetime |  | years |  |  | [1, 9, 10, 14, 15] | upper | 2050 | 40
40 Comp. hp, excess heat 1 MW | Heat pump, industrial excess heat - heat pump - electricity - small | Heat pump, industrial excess heat | heat pump | electricity | small | Energy/technical data | Heat efficiency (net, annual average) [] | Heat efficiency | net, annual average | [] |  | [A, A1, C, D] | [1, 14, 15] | ctrl | 2020 | 4.1
40 Comp. hp, excess heat 1 MW | Heat pump, industrial excess heat - heat pump - electricity - small | Heat pump, industrial excess heat | heat pump | electricity | small | Energy/technical data | Heat efficiency (net, annual average) [] | Heat efficiency | net, annual average | [] |  | [A, A1, C, D] | [1, 14, 15] | ctrl | 2025 | 4.2
40 Comp. hp, excess heat 1 MW | Heat pump, industrial excess heat - heat pump - electricity - small | Heat pump, industrial excess heat | heat pump | electricity | small | Energy/technical data | Heat efficiency (net, annual average) [] | Heat efficiency | net, annual average | [] |  | [A, A1, C, D] | [1, 14, 15] | lower | 2025 | 4.1
40 Comp. hp, excess heat 1 MW | Heat pump, industrial excess heat - heat pump - electricity - small | Heat pump, industrial excess heat | heat pump | electricity | small | Energy/technical data | Heat efficiency (net, annual average) [] | Heat efficiency | net, annual average | [] |  | [A, A1, C, D] | [1, 14, 15] | upper | 2025 | 4.5
40 Comp. hp, excess heat 1 MW | Heat pump, industrial excess heat - heat pump - electricity - small | Heat pump, industrial excess heat | heat pump | electricity | small | Energy/technical data | Heat efficiency (net, annual average) [] | Heat efficiency | net, annual average | [] |  | [A, A1, C, D] | [1, 14, 15] | ctrl | 2030 | 4.3
40 Comp. hp, excess heat 1 MW | Heat pump, industrial excess heat - heat pump - electricity - small | Heat pump, industrial excess heat | heat pump | electricity | small | Energy/technical data | Heat efficiency (net, annual average) [] | Heat efficiency | net, annual average | [] |  | [A, A1, C, D] | [1, 14, 15] | ctrl | 2040 | 4.4
40 Comp. hp, excess heat 1 MW | Heat pump, industrial excess heat - heat pump - electricity - small | Heat pump, industrial excess heat | heat pump | electricity | small | Energy/technical data | Heat efficiency (net, annual average) [] | Heat efficiency | net, annual average | [] |  | [A, A1, C, D] | [1, 14, 15] | ctrl | 2050 | 4.5
40 Comp. hp, excess heat 1 MW | Heat pump, industrial excess heat - heat pump - electricity - small | Heat pump, industrial excess heat | heat pump | electricity | small | Energy/technical data | Heat efficiency (net, annual average) [] | Heat efficiency | net, annual average | [] |  | [A, A1, C, D] | [1, 14, 15] | lower | 2050 | 4.1
40 Comp. hp, excess heat 1 MW | Heat pump, industrial excess heat - heat pump - electricity - small | Heat pump, industrial excess heat | heat pump | electricity | small | Energy/technical data | Heat efficiency (net, annual average) [] | Heat efficiency | net, annual average | [] |  | [A, A1, C, D] | [1, 14, 15] | upper | 2050 | 4.8
40 Comp. hp, excess heat 1 MW | Heat pump, industrial excess heat - heat pump - electricity - small | Heat pump, industrial excess heat | heat pump | electricity | small | Energy/technical data | Heat efficiency (net, name plate) [] | Heat efficiency | net, name plate | [] |  | [A, A1, B, D] | [1, 14, 15] | ctrl | 2020 | 4
40 Comp. hp, excess heat 1 MW | Heat pump, industrial excess heat - heat pump - electricity - small | Heat pump, industrial excess heat | heat pump | electricity | small | Energy/technical data | Heat efficiency (net, name plate) [] | Heat efficiency | net, name plate | [] |  | [A, A1, B, D] | [1, 14, 15] | ctrl | 2025 | 4.1
40 Comp. hp, excess heat 1 MW | Heat pump, industrial excess heat - heat pump - electricity - small | Heat pump, industrial excess heat | heat pump | electricity | small | Energy/technical data | Heat efficiency (net, name plate) [] | Heat efficiency | net, name plate | [] |  | [A, A1, B, D] | [1, 14, 15] | lower | 2025 | 4
40 Comp. hp, excess heat 1 MW | Heat pump, industrial excess heat - heat pump - electricity - small | Heat pump, industrial excess heat | heat pump | electricity | small | Energy/technical data | Heat efficiency (net, name plate) [] | Heat efficiency | net, name plate | [] |  | [A, A1, B, D] | [1, 14, 15] | upper | 2025 | 4.3
40 Comp. hp, excess heat 1 MW | Heat pump, industrial excess heat - heat pump - electricity - small | Heat pump, industrial excess heat | heat pump | electricity | small | Energy/technical data | Heat efficiency (net, name plate) [] | Heat efficiency | net, name plate | [] |  | [A, A1, B, D] | [1, 14, 15] | ctrl | 2030 | 4.2
40 Comp. hp, excess heat 1 MW | Heat pump, industrial excess heat - heat pump - electricity - small | Heat pump, industrial excess heat | heat pump | electricity | small | Energy/technical data | Heat efficiency (net, name plate) [] | Heat efficiency | net, name plate | [] |  | [A, A1, B, D] | [1, 14, 15] | ctrl | 2040 | 4.3
40 Comp. hp, excess heat 1 MW | Heat pump, industrial excess heat - heat pump - electricity - small | Heat pump, industrial excess heat | heat pump | electricity | small | Energy/technical data | Heat efficiency (net, name plate) [] | Heat efficiency | net, name plate | [] |  | [A, A1, B, D] | [1, 14, 15] | ctrl | 2050 | 4.4
40 Comp. hp, excess heat 1 MW | Heat pump, industrial excess heat - heat pump - electricity - small | Heat pump, industrial excess heat | heat pump | electricity | small | Energy/technical data | Heat efficiency (net, name plate) [] | Heat efficiency | net, name plate | [] |  | [A, A1, B, D] | [1, 14, 15] | lower | 2050 | 4
40 Comp. hp, excess heat 1 MW | Heat pump, industrial excess heat - heat pump - electricity - small | Heat pump, industrial excess heat | heat pump | electricity | small | Energy/technical data | Heat efficiency (net, name plate) [] | Heat efficiency | net, name plate | [] |  | [A, A1, B, D] | [1, 14, 15] | upper | 2050 | 4.5
40 Comp. hp, excess heat 1 MW | Heat pump, industrial excess heat - heat pump - electricity - small | Heat pump, industrial excess heat | heat pump | electricity | small | Environment | CH4 [g/GJ_i] | CH4 |  | g/GJ_i |  |  |  | ctrl | 2020
40 Comp. hp, excess heat 1 MW | Heat pump, industrial excess heat - heat pump - electricity - small | Heat pump, industrial excess heat | heat pump | electricity | small | Environment | CH4 [g/GJ_i] | CH4 |  | g/GJ_i |  |  |  | ctrl | 2025
40 Comp. hp, excess heat 1 MW | Heat pump, industrial excess heat - heat pump - electricity - small | Heat pump, industrial excess heat | heat pump | electricity | small | Environment | CH4 [g/GJ_i] | CH4 |  | g/GJ_i |  |  |  | lower | 2025
40 Comp. hp, excess heat 1 MW | Heat pump, industrial excess heat - heat pump - electricity - small | Heat pump, industrial excess heat | heat pump | electricity | small | Environment | CH4 [g/GJ_i] | CH4 |  | g/GJ_i |  |  |  | upper | 2025
40 Comp. hp, excess heat 1 MW | Heat pump, industrial excess heat - heat pump - electricity - small | Heat pump, industrial excess heat | heat pump | electricity | small | Environment | CH4 [g/GJ_i] | CH4 |  | g/GJ_i |  |  |  | ctrl | 2030
40 Comp. hp, excess heat 1 MW | Heat pump, industrial excess heat - heat pump - electricity - small | Heat pump, industrial excess heat | heat pump | electricity | small | Environment | CH4 [g/GJ_i] | CH4 |  | g/GJ_i |  |  |  | ctrl | 2040
40 Comp. hp, excess heat 1 MW | Heat pump, industrial excess heat - heat pump - electricity - small | Heat pump, industrial excess heat | heat pump | electricity | small | Environment | CH4 [g/GJ_i] | CH4 |  | g/GJ_i |  |  |  | ctrl | 2050
40 Comp. hp, excess heat 1 MW | Heat pump, industrial excess heat - heat pump - electricity - small | Heat pump, industrial excess heat | heat pump | electricity | small | Environment | CH4 [g/GJ_i] | CH4 |  | g/GJ_i |  |  |  | lower | 2050
40 Comp. hp, excess heat 1 MW | Heat pump, industrial excess heat - heat pump - electricity - small | Heat pump, industrial excess heat | heat pump | electricity | small | Environment | CH4 [g/GJ_i] | CH4 |  | g/GJ_i |  |  |  | upper | 2050
40 Comp. hp, excess heat 1 MW | Heat pump, industrial excess heat - heat pump - electricity - small | Heat pump, industrial excess heat | heat pump | electricity | small | Environment | N2O [g/GJ_i] | N2O |  | g/GJ_i |  |  |  | ctrl | 2020
40 Comp. hp, excess heat 1 MW | Heat pump, industrial excess heat - heat pump - electricity - small | Heat pump, industrial excess heat | heat pump | electricity | small | Environment | N2O [g/GJ_i] | N2O |  | g/GJ_i |  |  |  | ctrl | 2025
40 Comp. hp, excess heat 1 MW | Heat pump, industrial excess heat - heat pump - electricity - small | Heat pump, industrial excess heat | heat pump | electricity | small | Environment | N2O [g/GJ_i] | N2O |  | g/GJ_i |  |  |  | lower | 2025
40 Comp. hp, excess heat 1 MW | Heat pump, industrial excess heat - heat pump - electricity - small | Heat pump, industrial excess heat | heat pump | electricity | small | Environment | N2O [g/GJ_i] | N2O |  | g/GJ_i |  |  |  | upper | 2025
40 Comp. hp, excess heat 1 MW | Heat pump, industrial excess heat - heat pump - electricity - small | Heat pump, industrial excess heat | heat pump | electricity | small | Environment | N2O [g/GJ_i] | N2O |  | g/GJ_i |  |  |  | ctrl | 2030
40 Comp. hp, excess heat 1 MW | Heat pump, industrial excess heat - heat pump - electricity - small | Heat pump, industrial excess heat | heat pump | electricity | small | Environment | N2O [g/GJ_i] | N2O |  | g/GJ_i |  |  |  | ctrl | 2040
40 Comp. hp, excess heat 1 MW | Heat pump, industrial excess heat - heat pump - electricity - small | Heat pump, industrial excess heat | heat pump | electricity | small | Environment | N2O [g/GJ_i] | N2O |  | g/GJ_i |  |  |  | ctrl | 2050
40 Comp. hp, excess heat 1 MW | Heat pump, industrial excess heat - heat pump - electricity - small | Heat pump, industrial excess heat | heat pump | electricity | small | Environment | N2O [g/GJ_i] | N2O |  | g/GJ_i |  |  |  | lower | 2050
40 Comp. hp, excess heat 1 MW | Heat pump, industrial excess heat - heat pump - electricity - small | Heat pump, industrial excess heat | heat pump | electricity | small | Environment | N2O [g/GJ_i] | N2O |  | g/GJ_i |  |  |  | upper | 2050
40 Comp. hp, excess heat 1 MW | Heat pump, industrial excess heat - heat pump - electricity - small | Heat pump, industrial excess heat | heat pump | electricity | small | Environment | NOX [g/GJ_i] | NOX |  | g/GJ_i |  |  |  | ctrl | 2020
40 Comp. hp, excess heat 1 MW | Heat pump, industrial excess heat - heat pump - electricity - small | Heat pump, industrial excess heat | heat pump | electricity | small | Environment | NOX [g/GJ_i] | NOX |  | g/GJ_i |  |  |  | ctrl | 2025
40 Comp. hp, excess heat 1 MW | Heat pump, industrial excess heat - heat pump - electricity - small | Heat pump, industrial excess heat | heat pump | electricity | small | Environment | NOX [g/GJ_i] | NOX |  | g/GJ_i |  |  |  | lower | 2025
40 Comp. hp, excess heat 1 MW | Heat pump, industrial excess heat - heat pump - electricity - small | Heat pump, industrial excess heat | heat pump | electricity | small | Environment | NOX [g/GJ_i] | NOX |  | g/GJ_i |  |  |  | upper | 2025
40 Comp. hp, excess heat 1 MW | Heat pump, industrial excess heat - heat pump - electricity - small | Heat pump, industrial excess heat | heat pump | electricity | small | Environment | NOX [g/GJ_i] | NOX |  | g/GJ_i |  |  |  | ctrl | 2030
40 Comp. hp, excess heat 1 MW | Heat pump, industrial excess heat - heat pump - electricity - small | Heat pump, industrial excess heat | heat pump | electricity | small | Environment | NOX [g/GJ_i] | NOX |  | g/GJ_i |  |  |  | ctrl | 2040
40 Comp. hp, excess heat 1 MW | Heat pump, industrial excess heat - heat pump - electricity - small | Heat pump, industrial excess heat | heat pump | electricity | small | Environment | NOX [g/GJ_i] | NOX |  | g/GJ_i |  |  |  | ctrl | 2050
40 Comp. hp, excess heat 1 MW | Heat pump, industrial excess heat - heat pump - electricity - small | Heat pump, industrial excess heat | heat pump | electricity | small | Environment | NOX [g/GJ_i] | NOX |  | g/GJ_i |  |  |  | lower | 2050
40 Comp. hp, excess heat 1 MW | Heat pump, industrial excess heat - heat pump - electricity - small | Heat pump, industrial excess heat | heat pump | electricity | small | Environment | NOX [g/GJ_i] | NOX |  | g/GJ_i |  |  |  | upper | 2050
40 Comp. hp, excess heat 1 MW | Heat pump, industrial excess heat - heat pump - electricity - small | Heat pump, industrial excess heat | heat pump | electricity | small | Environment | Particles [g/GJ_i] | Particles |  | g/GJ_i |  |  |  | ctrl | 2020
40 Comp. hp, excess heat 1 MW | Heat pump, industrial excess heat - heat pump - electricity - small | Heat pump, industrial excess heat | heat pump | electricity | small | Environment | Particles [g/GJ_i] | Particles |  | g/GJ_i |  |  |  | ctrl | 2025
40 Comp. hp, excess heat 1 MW | Heat pump, industrial excess heat - heat pump - electricity - small | Heat pump, industrial excess heat | heat pump | electricity | small | Environment | Particles [g/GJ_i] | Particles |  | g/GJ_i |  |  |  | lower | 2025
40 Comp. hp, excess heat 1 MW | Heat pump, industrial excess heat - heat pump - electricity - small | Heat pump, industrial excess heat | heat pump | electricity | small | Environment | Particles [g/GJ_i] | Particles |  | g/GJ_i |  |  |  | upper | 2025
40 Comp. hp, excess heat 1 MW | Heat pump, industrial excess heat - heat pump - electricity - small | Heat pump, industrial excess heat | heat pump | electricity | small | Environment | Particles [g/GJ_i] | Particles |  | g/GJ_i |  |  |  | ctrl | 2030
40 Comp. hp, excess heat 1 MW | Heat pump, industrial excess heat - heat pump - electricity - small | Heat pump, industrial excess heat | heat pump | electricity | small | Environment | Particles [g/GJ_i] | Particles |  | g/GJ_i |  |  |  | ctrl | 2040
40 Comp. hp, excess heat 1 MW | Heat pump, industrial excess heat - heat pump - electricity - small | Heat pump, industrial excess heat | heat pump | electricity | small | Environment | Particles [g/GJ_i] | Particles |  | g/GJ_i |  |  |  | ctrl | 2050
40 Comp. hp, excess heat 1 MW | Heat pump, industrial excess heat - heat pump - electricity - small | Heat pump, industrial excess heat | heat pump | electricity | small | Environment | Particles [g/GJ_i] | Particles |  | g/GJ_i |  |  |  | lower | 2050
40 Comp. hp, excess heat 1 MW | Heat pump, industrial excess heat - heat pump - electricity - small | Heat pump, industrial excess heat | heat pump | electricity | small | Environment | Particles [g/GJ_i] | Particles |  | g/GJ_i |  |  |  | upper | 2050
40 Comp. hp, excess heat 1 MW | Heat pump, industrial excess heat - heat pump - electricity - small | Heat pump, industrial excess heat | heat pump | electricity | small | Environment | SO2 (degree of desulphuring) [] | SO2 | degree of desulphuring | [] |  |  |  | ctrl | 2020
40 Comp. hp, excess heat 1 MW | Heat pump, industrial excess heat - heat pump - electricity - small | Heat pump, industrial excess heat | heat pump | electricity | small | Environment | SO2 (degree of desulphuring) [] | SO2 | degree of desulphuring | [] |  |  |  | ctrl | 2025
40 Comp. hp, excess heat 1 MW | Heat pump, industrial excess heat - heat pump - electricity - small | Heat pump, industrial excess heat | heat pump | electricity | small | Environment | SO2 (degree of desulphuring) [] | SO2 | degree of desulphuring | [] |  |  |  | lower | 2025
40 Comp. hp, excess heat 1 MW | Heat pump, industrial excess heat - heat pump - electricity - small | Heat pump, industrial excess heat | heat pump | electricity | small | Environment | SO2 (degree of desulphuring) [] | SO2 | degree of desulphuring | [] |  |  |  | upper | 2025
40 Comp. hp, excess heat 1 MW | Heat pump, industrial excess heat - heat pump - electricity - small | Heat pump, industrial excess heat | heat pump | electricity | small | Environment | SO2 (degree of desulphuring) [] | SO2 | degree of desulphuring | [] |  |  |  | ctrl | 2030
40 Comp. hp, excess heat 1 MW | Heat pump, industrial excess heat - heat pump - electricity - small | Heat pump, industrial excess heat | heat pump | electricity | small | Environment | SO2 (degree of desulphuring) [] | SO2 | degree of desulphuring | [] |  |  |  | ctrl | 2040
40 Comp. hp, excess heat 1 MW | Heat pump, industrial excess heat - heat pump - electricity - small | Heat pump, industrial excess heat | heat pump | electricity | small | Environment | SO2 (degree of desulphuring) [] | SO2 | degree of desulphuring | [] |  |  |  | ctrl | 2050
40 Comp. hp, excess heat 1 MW | Heat pump, industrial excess heat - heat pump - electricity - small | Heat pump, industrial excess heat | heat pump | electricity | small | Environment | SO2 (degree of desulphuring) [] | SO2 | degree of desulphuring | [] |  |  |  | lower | 2050
40 Comp. hp, excess heat 1 MW | Heat pump, industrial excess heat - heat pump - electricity - small | Heat pump, industrial excess heat | heat pump | electricity | small | Environment | SO2 (degree of desulphuring) [] | SO2 | degree of desulphuring | [] |  |  |  | upper | 2050
40 Comp. hp, excess heat 1 MW | Heat pump, industrial excess heat - heat pump - electricity - small | Heat pump, industrial excess heat | heat pump | electricity | small | Financial data | Nominal investment (equipment) [2015-MEUR/MW_h] | Nominal investment | equipment | MEUR/MW_h | 2015 | A | [1, 14, 15] | ctrl | 2020 | 0.9276
40 Comp. hp, excess heat 1 MW | Heat pump, industrial excess heat - heat pump - electricity - small | Heat pump, industrial excess heat | heat pump | electricity | small | Financial data | Nominal investment (equipment) [2015-MEUR/MW_h] | Nominal investment | equipment | MEUR/MW_h | 2015 | A | [1, 14, 15] | ctrl | 2025 | 0.9276
40 Comp. hp, excess heat 1 MW | Heat pump, industrial excess heat - heat pump - electricity - small | Heat pump, industrial excess heat | heat pump | electricity | small | Financial data | Nominal investment (equipment) [2015-MEUR/MW_h] | Nominal investment | equipment | MEUR/MW_h | 2015 | A | [1, 14, 15] | lower | 2025 | 0.71354
40 Comp. hp, excess heat 1 MW | Heat pump, industrial excess heat - heat pump - electricity - small | Heat pump, industrial excess heat | heat pump | electricity | small | Financial data | Nominal investment (equipment) [2015-MEUR/MW_h] | Nominal investment | equipment | MEUR/MW_h | 2015 | A | [1, 14, 15] | upper | 2025 | 1.4271
40 Comp. hp, excess heat 1 MW | Heat pump, industrial excess heat - heat pump - electricity - small | Heat pump, industrial excess heat | heat pump | electricity | small | Financial data | Nominal investment (equipment) [2015-MEUR/MW_h] | Nominal investment | equipment | MEUR/MW_h | 2015 | A | [1, 14, 15] | ctrl | 2030 | 0.85625
40 Comp. hp, excess heat 1 MW | Heat pump, industrial excess heat - heat pump - electricity - small | Heat pump, industrial excess heat | heat pump | electricity | small | Financial data | Nominal investment (equipment) [2015-MEUR/MW_h] | Nominal investment | equipment | MEUR/MW_h | 2015 | A | [1, 14, 15] | ctrl | 2040 | 0.85625
40 Comp. hp, excess heat 1 MW | Heat pump, industrial excess heat - heat pump - electricity - small | Heat pump, industrial excess heat | heat pump | electricity | small | Financial data | Nominal investment (equipment) [2015-MEUR/MW_h] | Nominal investment | equipment | MEUR/MW_h | 2015 | A | [1, 14, 15] | ctrl | 2050 | 0.85625
40 Comp. hp, excess heat 1 MW | Heat pump, industrial excess heat - heat pump - electricity - small | Heat pump, industrial excess heat | heat pump | electricity | small | Financial data | Nominal investment (equipment) [2015-MEUR/MW_h] | Nominal investment | equipment | MEUR/MW_h | 2015 | A | [1, 14, 15] | lower | 2050 | 0.71354
40 Comp. hp, excess heat 1 MW | Heat pump, industrial excess heat - heat pump - electricity - small | Heat pump, industrial excess heat | heat pump | electricity | small | Financial data | Nominal investment (equipment) [2015-MEUR/MW_h] | Nominal investment | equipment | MEUR/MW_h | 2015 | A | [1, 14, 15] | upper | 2050 | 1.4271
40 Comp. hp, excess heat 1 MW | Heat pump, industrial excess heat - heat pump - electricity - small | Heat pump, industrial excess heat | heat pump | electricity | small | Financial data | Nominal investment (grid connection) [2015-MEUR/MW_e] | Nominal investment | grid connection | MEUR/MW_e | 2015 | J | [1, 14, 15] | ctrl | 2020 | 0.024736
40 Comp. hp, excess heat 1 MW | Heat pump, industrial excess heat - heat pump - electricity - small | Heat pump, industrial excess heat | heat pump | electricity | small | Financial data | Nominal investment (grid connection) [2015-MEUR/MW_e] | Nominal investment | grid connection | MEUR/MW_e | 2015 | J | [1, 14, 15] | ctrl | 2025 | 0.024736
40 Comp. hp, excess heat 1 MW | Heat pump, industrial excess heat - heat pump - electricity - small | Heat pump, industrial excess heat | heat pump | electricity | small | Financial data | Nominal investment (grid connection) [2015-MEUR/MW_e] | Nominal investment | grid connection | MEUR/MW_e | 2015 | J | [1, 14, 15] | lower | 2025 | 0.019028
40 Comp. hp, excess heat 1 MW | Heat pump, industrial excess heat - heat pump - electricity - small | Heat pump, industrial excess heat | heat pump | electricity | small | Financial data | Nominal investment (grid connection) [2015-MEUR/MW_e] | Nominal investment | grid connection | MEUR/MW_e | 2015 | J | [1, 14, 15] | upper | 2025 | 0.19028
40 Comp. hp, excess heat 1 MW | Heat pump, industrial excess heat - heat pump - electricity - small | Heat pump, industrial excess heat | heat pump | electricity | small | Financial data | Nominal investment (grid connection) [2015-MEUR/MW_e] | Nominal investment | grid connection | MEUR/MW_e | 2015 | J | [1, 14, 15] | ctrl | 2030 | 0.022833
40 Comp. hp, excess heat 1 MW | Heat pump, industrial excess heat - heat pump - electricity - small | Heat pump, industrial excess heat | heat pump | electricity | small | Financial data | Nominal investment (grid connection) [2015-MEUR/MW_e] | Nominal investment | grid connection | MEUR/MW_e | 2015 | J | [1, 14, 15] | ctrl | 2040 | 0.022833
40 Comp. hp, excess heat 1 MW | Heat pump, industrial excess heat - heat pump - electricity - small | Heat pump, industrial excess heat | heat pump | electricity | small | Financial data | Nominal investment (grid connection) [2015-MEUR/MW_e] | Nominal investment | grid connection | MEUR/MW_e | 2015 | J | [1, 14, 15] | ctrl | 2050 | 0.022833
40 Comp. hp, excess heat 1 MW | Heat pump, industrial excess heat - heat pump - electricity - small | Heat pump, industrial excess heat | heat pump | electricity | small | Financial data | Nominal investment (grid connection) [2015-MEUR/MW_e] | Nominal investment | grid connection | MEUR/MW_e | 2015 | J | [1, 14, 15] | lower | 2050 | 0.019028
40 Comp. hp, excess heat 1 MW | Heat pump, industrial excess heat - heat pump - electricity - small | Heat pump, industrial excess heat | heat pump | electricity | small | Financial data | Nominal investment (grid connection) [2015-MEUR/MW_e] | Nominal investment | grid connection | MEUR/MW_e | 2015 | J | [1, 14, 15] | upper | 2050 | 0.19028
40 Comp. hp, excess heat 1 MW | Heat pump, industrial excess heat - heat pump - electricity - small | Heat pump, industrial excess heat | heat pump | electricity | small | Financial data | Nominal investment (installation) [2015-MEUR/MW_h] | Nominal investment | installation | MEUR/MW_h | 2015 | A | [1, 14, 15] | ctrl | 2020 | 0.22262
40 Comp. hp, excess heat 1 MW | Heat pump, industrial excess heat - heat pump - electricity - small | Heat pump, industrial excess heat | heat pump | electricity | small | Financial data | Nominal investment (installation) [2015-MEUR/MW_h] | Nominal investment | installation | MEUR/MW_h | 2015 | A | [1, 14, 15] | ctrl | 2025 | 0.22262
40 Comp. hp, excess heat 1 MW | Heat pump, industrial excess heat - heat pump - electricity - small | Heat pump, industrial excess heat | heat pump | electricity | small | Financial data | Nominal investment (installation) [2015-MEUR/MW_h] | Nominal investment | installation | MEUR/MW_h | 2015 | A | [1, 14, 15] | lower | 2025 | 0.17125
40 Comp. hp, excess heat 1 MW | Heat pump, industrial excess heat - heat pump - electricity - small | Heat pump, industrial excess heat | heat pump | electricity | small | Financial data | Nominal investment (installation) [2015-MEUR/MW_h] | Nominal investment | installation | MEUR/MW_h | 2015 | A | [1, 14, 15] | upper | 2025 | 0.19028
40 Comp. hp, excess heat 1 MW | Heat pump, industrial excess heat - heat pump - electricity - small | Heat pump, industrial excess heat | heat pump | electricity | small | Financial data | Nominal investment (installation) [2015-MEUR/MW_h] | Nominal investment | installation | MEUR/MW_h | 2015 | A | [1, 14, 15] | ctrl | 2030 | 0.2055
40 Comp. hp, excess heat 1 MW | Heat pump, industrial excess heat - heat pump - electricity - small | Heat pump, industrial excess heat | heat pump | electricity | small | Financial data | Nominal investment (installation) [2015-MEUR/MW_h] | Nominal investment | installation | MEUR/MW_h | 2015 | A | [1, 14, 15] | ctrl | 2040 | 0.2055
40 Comp. hp, excess heat 1 MW | Heat pump, industrial excess heat - heat pump - electricity - small | Heat pump, industrial excess heat | heat pump | electricity | small | Financial data | Nominal investment (installation) [2015-MEUR/MW_h] | Nominal investment | installation | MEUR/MW_h | 2015 | A | [1, 14, 15] | ctrl | 2050 | 0.2055
40 Comp. hp, excess heat 1 MW | Heat pump, industrial excess heat - heat pump - electricity - small | Heat pump, industrial excess heat | heat pump | electricity | small | Financial data | Nominal investment (installation) [2015-MEUR/MW_h] | Nominal investment | installation | MEUR/MW_h | 2015 | A | [1, 14, 15] | lower | 2050 | 0.17125
40 Comp. hp, excess heat 1 MW | Heat pump, industrial excess heat - heat pump - electricity - small | Heat pump, industrial excess heat | heat pump | electricity | small | Financial data | Nominal investment (installation) [2015-MEUR/MW_h] | Nominal investment | installation | MEUR/MW_h | 2015 | A | [1, 14, 15] | upper | 2050 | 0.19028
40 Comp. hp, excess heat 1 MW | Heat pump, industrial excess heat - heat pump - electricity - small | Heat pump, industrial excess heat | heat pump | electricity | small | Financial data | Variable O&M (electricity cost) [2015-EUR/MWh_h] | Variable O&M | electricity cost | EUR/MWh_h | 2015 | [D, M] | [1, 14, 15] | ctrl | 2020 | 0
40 Comp. hp, excess heat 1 MW | Heat pump, industrial excess heat - heat pump - electricity - small | Heat pump, industrial excess heat | heat pump | electricity | small | Financial data | Variable O&M (electricity cost) [2015-EUR/MWh_h] | Variable O&M | electricity cost | EUR/MWh_h | 2015 | [D, M] | [1, 14, 15] | ctrl | 2025 | 0
40 Comp. hp, excess heat 1 MW | Heat pump, industrial excess heat - heat pump - electricity - small | Heat pump, industrial excess heat | heat pump | electricity | small | Financial data | Variable O&M (electricity cost) [2015-EUR/MWh_h] | Variable O&M | electricity cost | EUR/MWh_h | 2015 | [D, M] | [1, 14, 15] | lower | 2025 | 0
40 Comp. hp, excess heat 1 MW | Heat pump, industrial excess heat - heat pump - electricity - small | Heat pump, industrial excess heat | heat pump | electricity | small | Financial data | Variable O&M (electricity cost) [2015-EUR/MWh_h] | Variable O&M | electricity cost | EUR/MWh_h | 2015 | [D, M] | [1, 14, 15] | upper | 2025 | 0
40 Comp. hp, excess heat 1 MW | Heat pump, industrial excess heat - heat pump - electricity - small | Heat pump, industrial excess heat | heat pump | electricity | small | Financial data | Variable O&M (electricity cost) [2015-EUR/MWh_h] | Variable O&M | electricity cost | EUR/MWh_h | 2015 | [D, M] | [1, 14, 15] | ctrl | 2030 | 0
40 Comp. hp, excess heat 1 MW | Heat pump, industrial excess heat - heat pump - electricity - small | Heat pump, industrial excess heat | heat pump | electricity | small | Financial data | Variable O&M (electricity cost) [2015-EUR/MWh_h] | Variable O&M | electricity cost | EUR/MWh_h | 2015 | [D, M] | [1, 14, 15] | ctrl | 2040 | 0
40 Comp. hp, excess heat 1 MW | Heat pump, industrial excess heat - heat pump - electricity - small | Heat pump, industrial excess heat | heat pump | electricity | small | Financial data | Variable O&M (electricity cost) [2015-EUR/MWh_h] | Variable O&M | electricity cost | EUR/MWh_h | 2015 | [D, M] | [1, 14, 15] | ctrl | 2050 | 0
40 Comp. hp, excess heat 1 MW | Heat pump, industrial excess heat - heat pump - electricity - small | Heat pump, industrial excess heat | heat pump | electricity | small | Financial data | Variable O&M (electricity cost) [2015-EUR/MWh_h] | Variable O&M | electricity cost | EUR/MWh_h | 2015 | [D, M] | [1, 14, 15] | lower | 2050 | 0
40 Comp. hp, excess heat 1 MW | Heat pump, industrial excess heat - heat pump - electricity - small | Heat pump, industrial excess heat | heat pump | electricity | small | Financial data | Variable O&M (electricity cost) [2015-EUR/MWh_h] | Variable O&M | electricity cost | EUR/MWh_h | 2015 | [D, M] | [1, 14, 15] | upper | 2050 | 0
40 Comp. hp, excess heat 1 MW | Heat pump, industrial excess heat - heat pump - electricity - small | Heat pump, industrial excess heat | heat pump | electricity | small | Financial data | Variable O&M (other O&M) [2015-EUR/MWh_h] | Variable O&M | other O&M | EUR/MWh_h | 2015 | L | [1, 14, 15] | ctrl | 2020 | 2.69
40 Comp. hp, excess heat 1 MW | Heat pump, industrial excess heat - heat pump - electricity - small | Heat pump, industrial excess heat | heat pump | electricity | small | Financial data | Variable O&M (other O&M) [2015-EUR/MWh_h] | Variable O&M | other O&M | EUR/MWh_h | 2015 | L | [1, 14, 15] | ctrl | 2025 | 2.69
40 Comp. hp, excess heat 1 MW | Heat pump, industrial excess heat - heat pump - electricity - small | Heat pump, industrial excess heat | heat pump | electricity | small | Financial data | Variable O&M (other O&M) [2015-EUR/MWh_h] | Variable O&M | other O&M | EUR/MWh_h | 2015 | L | [1, 14, 15] | lower | 2025 | 1.69
40 Comp. hp, excess heat 1 MW | Heat pump, industrial excess heat - heat pump - electricity - small | Heat pump, industrial excess heat | heat pump | electricity | small | Financial data | Variable O&M (other O&M) [2015-EUR/MWh_h] | Variable O&M | other O&M | EUR/MWh_h | 2015 | L | [1, 14, 15] | upper | 2025 | 2.69
40 Comp. hp, excess heat 1 MW | Heat pump, industrial excess heat - heat pump - electricity - small | Heat pump, industrial excess heat | heat pump | electricity | small | Financial data | Variable O&M (other O&M) [2015-EUR/MWh_h] | Variable O&M | other O&M | EUR/MWh_h | 2015 | L | [1, 14, 15] | ctrl | 2030 | 2.69
40 Comp. hp, excess heat 1 MW | Heat pump, industrial excess heat - heat pump - electricity - small | Heat pump, industrial excess heat | heat pump | electricity | small | Financial data | Variable O&M (other O&M) [2015-EUR/MWh_h] | Variable O&M | other O&M | EUR/MWh_h | 2015 | L | [1, 14, 15] | ctrl | 2040 | 3.09
40 Comp. hp, excess heat 1 MW | Heat pump, industrial excess heat - heat pump - electricity - small | Heat pump, industrial excess heat | heat pump | electricity | small | Financial data | Variable O&M (other O&M) [2015-EUR/MWh_h] | Variable O&M | other O&M | EUR/MWh_h | 2015 | L | [1, 14, 15] | ctrl | 2050 | 3.17
40 Comp. hp, excess heat 1 MW | Heat pump, industrial excess heat - heat pump - electricity - small | Heat pump, industrial excess heat | heat pump | electricity | small | Financial data | Variable O&M (other O&M) [2015-EUR/MWh_h] | Variable O&M | other O&M | EUR/MWh_h | 2015 | L | [1, 14, 15] | lower | 2050 | 2.69
40 Comp. hp, excess heat 1 MW | Heat pump, industrial excess heat - heat pump - electricity - small | Heat pump, industrial excess heat | heat pump | electricity | small | Financial data | Variable O&M (other O&M) [2015-EUR/MWh_h] | Variable O&M | other O&M | EUR/MWh_h | 2015 | L | [1, 14, 15] | upper | 2050 | 3.17
40 Comp. hp, excess heat 1 MW | Heat pump, industrial excess heat - heat pump - electricity - small | Heat pump, industrial excess heat | heat pump | electricity | small | Financial data | Fixed O&M (*total) [2015-EUR/MW_h/y] | Fixed O&M | *total | EUR/MW_h/y | 2015 | L | [1, 14, 15] | ctrl | 2020 | 2000
40 Comp. hp, excess heat 1 MW | Heat pump, industrial excess heat - heat pump - electricity - small | Heat pump, industrial excess heat | heat pump | electricity | small | Financial data | Fixed O&M (*total) [2015-EUR/MW_h/y] | Fixed O&M | *total | EUR/MW_h/y | 2015 | L | [1, 14, 15] | ctrl | 2025 | 2000
40 Comp. hp, excess heat 1 MW | Heat pump, industrial excess heat - heat pump - electricity - small | Heat pump, industrial excess heat | heat pump | electricity | small | Financial data | Fixed O&M (*total) [2015-EUR/MW_h/y] | Fixed O&M | *total | EUR/MW_h/y | 2015 | L | [1, 14, 15] | lower | 2025 | 1000
40 Comp. hp, excess heat 1 MW | Heat pump, industrial excess heat - heat pump - electricity - small | Heat pump, industrial excess heat | heat pump | electricity | small | Financial data | Fixed O&M (*total) [2015-EUR/MW_h/y] | Fixed O&M | *total | EUR/MW_h/y | 2015 | L | [1, 14, 15] | upper | 2025 | 3000
40 Comp. hp, excess heat 1 MW | Heat pump, industrial excess heat - heat pump - electricity - small | Heat pump, industrial excess heat | heat pump | electricity | small | Financial data | Fixed O&M (*total) [2015-EUR/MW_h/y] | Fixed O&M | *total | EUR/MW_h/y | 2015 | L | [1, 14, 15] | ctrl | 2030 | 2000
40 Comp. hp, excess heat 1 MW | Heat pump, industrial excess heat - heat pump - electricity - small | Heat pump, industrial excess heat | heat pump | electricity | small | Financial data | Fixed O&M (*total) [2015-EUR/MW_h/y] | Fixed O&M | *total | EUR/MW_h/y | 2015 | L | [1, 14, 15] | ctrl | 2040 | 2000
40 Comp. hp, excess heat 1 MW | Heat pump, industrial excess heat - heat pump - electricity - small | Heat pump, industrial excess heat | heat pump | electricity | small | Financial data | Fixed O&M (*total) [2015-EUR/MW_h/y] | Fixed O&M | *total | EUR/MW_h/y | 2015 | L | [1, 14, 15] | ctrl | 2050 | 2000
40 Comp. hp, excess heat 1 MW | Heat pump, industrial excess heat - heat pump - electricity - small | Heat pump, industrial excess heat | heat pump | electricity | small | Financial data | Fixed O&M (*total) [2015-EUR/MW_h/y] | Fixed O&M | *total | EUR/MW_h/y | 2015 | L | [1, 14, 15] | lower | 2050 | 1000
40 Comp. hp, excess heat 1 MW | Heat pump, industrial excess heat - heat pump - electricity - small | Heat pump, industrial excess heat | heat pump | electricity | small | Financial data | Fixed O&M (*total) [2015-EUR/MW_h/y] | Fixed O&M | *total | EUR/MW_h/y | 2015 | L | [1, 14, 15] | upper | 2050 | 5000
40 Comp. hp, excess heat 1 MW | Heat pump, industrial excess heat - heat pump - electricity - small | Heat pump, industrial excess heat | heat pump | electricity | small | Financial data | Nominal investment (*total) [2015-MEUR/MW_h] | Nominal investment | *total | MEUR/MW_h | 2015 | [A, J, K, O] | [1, 14, 15] | ctrl | 2020 | 1.2368
40 Comp. hp, excess heat 1 MW | Heat pump, industrial excess heat - heat pump - electricity - small | Heat pump, industrial excess heat | heat pump | electricity | small | Financial data | Nominal investment (*total) [2015-MEUR/MW_h] | Nominal investment | *total | MEUR/MW_h | 2015 | [A, J, K, O] | [1, 14, 15] | ctrl | 2025 | 1.2368
40 Comp. hp, excess heat 1 MW | Heat pump, industrial excess heat - heat pump - electricity - small | Heat pump, industrial excess heat | heat pump | electricity | small | Financial data | Nominal investment (*total) [2015-MEUR/MW_h] | Nominal investment | *total | MEUR/MW_h | 2015 | [A, J, K, O] | [1, 14, 15] | lower | 2025 | 0.95139
40 Comp. hp, excess heat 1 MW | Heat pump, industrial excess heat - heat pump - electricity - small | Heat pump, industrial excess heat | heat pump | electricity | small | Financial data | Nominal investment (*total) [2015-MEUR/MW_h] | Nominal investment | *total | MEUR/MW_h | 2015 | [A, J, K, O] | [1, 14, 15] | upper | 2025 | 1.9028
40 Comp. hp, excess heat 1 MW | Heat pump, industrial excess heat - heat pump - electricity - small | Heat pump, industrial excess heat | heat pump | electricity | small | Financial data | Nominal investment (*total) [2015-MEUR/MW_h] | Nominal investment | *total | MEUR/MW_h | 2015 | [A, J, K, O] | [1, 14, 15] | ctrl | 2030 | 1.1417
40 Comp. hp, excess heat 1 MW | Heat pump, industrial excess heat - heat pump - electricity - small | Heat pump, industrial excess heat | heat pump | electricity | small | Financial data | Nominal investment (*total) [2015-MEUR/MW_h] | Nominal investment | *total | MEUR/MW_h | 2015 | [A, J, K, O] | [1, 14, 15] | ctrl | 2040 | 1.1417
40 Comp. hp, excess heat 1 MW | Heat pump, industrial excess heat - heat pump - electricity - small | Heat pump, industrial excess heat | heat pump | electricity | small | Financial data | Nominal investment (*total) [2015-MEUR/MW_h] | Nominal investment | *total | MEUR/MW_h | 2015 | [A, J, K, O] | [1, 14, 15] | ctrl | 2050 | 1.1417
40 Comp. hp, excess heat 1 MW | Heat pump, industrial excess heat - heat pump - electricity - small | Heat pump, industrial excess heat | heat pump | electricity | small | Financial data | Nominal investment (*total) [2015-MEUR/MW_h] | Nominal investment | *total | MEUR/MW_h | 2015 | [A, J, K, O] | [1, 14, 15] | lower | 2050 | 0.95139
40 Comp. hp, excess heat 1 MW | Heat pump, industrial excess heat - heat pump - electricity - small | Heat pump, industrial excess heat | heat pump | electricity | small | Financial data | Nominal investment (*total) [2015-MEUR/MW_h] | Nominal investment | *total | MEUR/MW_h | 2015 | [A, J, K, O] | [1, 14, 15] | upper | 2050 | 1.9028
40 Comp. hp, excess heat 1 MW | Heat pump, industrial excess heat - heat pump - electricity - small | Heat pump, industrial excess heat | heat pump | electricity | small | Financial data | Startup cost [2015-EUR/MW_h/startup] | Startup cost |  | EUR/MW_h/startup | 2015 | N | 15 | ctrl | 2020 | 10
40 Comp. hp, excess heat 1 MW | Heat pump, industrial excess heat - heat pump - electricity - small | Heat pump, industrial excess heat | heat pump | electricity | small | Financial data | Startup cost [2015-EUR/MW_h/startup] | Startup cost |  | EUR/MW_h/startup | 2015 | N | 15 | ctrl | 2025 | 10
40 Comp. hp, excess heat 1 MW | Heat pump, industrial excess heat - heat pump - electricity - small | Heat pump, industrial excess heat | heat pump | electricity | small | Financial data | Startup cost [2015-EUR/MW_h/startup] | Startup cost |  | EUR/MW_h/startup | 2015 | N | 15 | lower | 2025 | 5
40 Comp. hp, excess heat 1 MW | Heat pump, industrial excess heat - heat pump - electricity - small | Heat pump, industrial excess heat | heat pump | electricity | small | Financial data | Startup cost [2015-EUR/MW_h/startup] | Startup cost |  | EUR/MW_h/startup | 2015 | N | 15 | upper | 2025 | 20
40 Comp. hp, excess heat 1 MW | Heat pump, industrial excess heat - heat pump - electricity - small | Heat pump, industrial excess heat | heat pump | electricity | small | Financial data | Startup cost [2015-EUR/MW_h/startup] | Startup cost |  | EUR/MW_h/startup | 2015 | N | 15 | ctrl | 2030 | 10
40 Comp. hp, excess heat 1 MW | Heat pump, industrial excess heat - heat pump - electricity - small | Heat pump, industrial excess heat | heat pump | electricity | small | Financial data | Startup cost [2015-EUR/MW_h/startup] | Startup cost |  | EUR/MW_h/startup | 2015 | N | 15 | ctrl | 2040 | 10
40 Comp. hp, excess heat 1 MW | Heat pump, industrial excess heat - heat pump - electricity - small | Heat pump, industrial excess heat | heat pump | electricity | small | Financial data | Startup cost [2015-EUR/MW_h/startup] | Startup cost |  | EUR/MW_h/startup | 2015 | N | 15 | ctrl | 2050 | 10
40 Comp. hp, excess heat 1 MW | Heat pump, industrial excess heat - heat pump - electricity - small | Heat pump, industrial excess heat | heat pump | electricity | small | Financial data | Startup cost [2015-EUR/MW_h/startup] | Startup cost |  | EUR/MW_h/startup | 2015 | N | 15 | lower | 2050 | 2
40 Comp. hp, excess heat 1 MW | Heat pump, industrial excess heat - heat pump - electricity - small | Heat pump, industrial excess heat | heat pump | electricity | small | Financial data | Startup cost [2015-EUR/MW_h/startup] | Startup cost |  | EUR/MW_h/startup | 2015 | N | 15 | upper | 2050 | 20
40 Comp. hp, excess heat 1 MW | Heat pump, industrial excess heat - heat pump - electricity - small | Heat pump, industrial excess heat | heat pump | electricity | small | Financial data | Variable O&M (*total) [2015-EUR/MWh_h] | Variable O&M | *total | EUR/MWh_h | 2015 |  | [1, 14, 15] | ctrl | 2020 | 2.69
40 Comp. hp, excess heat 1 MW | Heat pump, industrial excess heat - heat pump - electricity - small | Heat pump, industrial excess heat | heat pump | electricity | small | Financial data | Variable O&M (*total) [2015-EUR/MWh_h] | Variable O&M | *total | EUR/MWh_h | 2015 |  | [1, 14, 15] | ctrl | 2025 | 2.69
40 Comp. hp, excess heat 1 MW | Heat pump, industrial excess heat - heat pump - electricity - small | Heat pump, industrial excess heat | heat pump | electricity | small | Financial data | Variable O&M (*total) [2015-EUR/MWh_h] | Variable O&M | *total | EUR/MWh_h | 2015 |  | [1, 14, 15] | lower | 2025 | 1.69
40 Comp. hp, excess heat 1 MW | Heat pump, industrial excess heat - heat pump - electricity - small | Heat pump, industrial excess heat | heat pump | electricity | small | Financial data | Variable O&M (*total) [2015-EUR/MWh_h] | Variable O&M | *total | EUR/MWh_h | 2015 |  | [1, 14, 15] | upper | 2025 | 2.69
40 Comp. hp, excess heat 1 MW | Heat pump, industrial excess heat - heat pump - electricity - small | Heat pump, industrial excess heat | heat pump | electricity | small | Financial data | Variable O&M (*total) [2015-EUR/MWh_h] | Variable O&M | *total | EUR/MWh_h | 2015 |  | [1, 14, 15] | ctrl | 2030 | 2.69
40 Comp. hp, excess heat 1 MW | Heat pump, industrial excess heat - heat pump - electricity - small | Heat pump, industrial excess heat | heat pump | electricity | small | Financial data | Variable O&M (*total) [2015-EUR/MWh_h] | Variable O&M | *total | EUR/MWh_h | 2015 |  | [1, 14, 15] | ctrl | 2040 | 3.09
40 Comp. hp, excess heat 1 MW | Heat pump, industrial excess heat - heat pump - electricity - small | Heat pump, industrial excess heat | heat pump | electricity | small | Financial data | Variable O&M (*total) [2015-EUR/MWh_h] | Variable O&M | *total | EUR/MWh_h | 2015 |  | [1, 14, 15] | ctrl | 2050 | 3.17
40 Comp. hp, excess heat 1 MW | Heat pump, industrial excess heat - heat pump - electricity - small | Heat pump, industrial excess heat | heat pump | electricity | small | Financial data | Variable O&M (*total) [2015-EUR/MWh_h] | Variable O&M | *total | EUR/MWh_h | 2015 |  | [1, 14, 15] | lower | 2050 | 2.69
40 Comp. hp, excess heat 1 MW | Heat pump, industrial excess heat - heat pump - electricity - small | Heat pump, industrial excess heat | heat pump | electricity | small | Financial data | Variable O&M (*total) [2015-EUR/MWh_h] | Variable O&M | *total | EUR/MWh_h | 2015 |  | [1, 14, 15] | upper | 2050 | 3.17
40 Comp. hp, excess heat 1 MW | Heat pump, industrial excess heat - heat pump - electricity - small | Heat pump, industrial excess heat | heat pump | electricity | small | Regulation ability | Cold start-up time [hours] | Cold start-up time |  | hours |  | [G, H] | [9, 14, 15] | ctrl | 2020 | 1
40 Comp. hp, excess heat 1 MW | Heat pump, industrial excess heat - heat pump - electricity - small | Heat pump, industrial excess heat | heat pump | electricity | small | Regulation ability | Cold start-up time [hours] | Cold start-up time |  | hours |  | [G, H] | [9, 14, 15] | ctrl | 2025 | 1
40 Comp. hp, excess heat 1 MW | Heat pump, industrial excess heat - heat pump - electricity - small | Heat pump, industrial excess heat | heat pump | electricity | small | Regulation ability | Cold start-up time [hours] | Cold start-up time |  | hours |  | [G, H] | [9, 14, 15] | lower | 2025 | 0.2
40 Comp. hp, excess heat 1 MW | Heat pump, industrial excess heat - heat pump - electricity - small | Heat pump, industrial excess heat | heat pump | electricity | small | Regulation ability | Cold start-up time [hours] | Cold start-up time |  | hours |  | [G, H] | [9, 14, 15] | upper | 2025 | 1
40 Comp. hp, excess heat 1 MW | Heat pump, industrial excess heat - heat pump - electricity - small | Heat pump, industrial excess heat | heat pump | electricity | small | Regulation ability | Cold start-up time [hours] | Cold start-up time |  | hours |  | [G, H] | [9, 14, 15] | ctrl | 2030 | 1
40 Comp. hp, excess heat 1 MW | Heat pump, industrial excess heat - heat pump - electricity - small | Heat pump, industrial excess heat | heat pump | electricity | small | Regulation ability | Cold start-up time [hours] | Cold start-up time |  | hours |  | [G, H] | [9, 14, 15] | ctrl | 2040 | 1
40 Comp. hp, excess heat 1 MW | Heat pump, industrial excess heat - heat pump - electricity - small | Heat pump, industrial excess heat | heat pump | electricity | small | Regulation ability | Cold start-up time [hours] | Cold start-up time |  | hours |  | [G, H] | [9, 14, 15] | ctrl | 2050 | 1
40 Comp. hp, excess heat 1 MW | Heat pump, industrial excess heat - heat pump - electricity - small | Heat pump, industrial excess heat | heat pump | electricity | small | Regulation ability | Cold start-up time [hours] | Cold start-up time |  | hours |  | [G, H] | [9, 14, 15] | lower | 2050 | 0.2
40 Comp. hp, excess heat 1 MW | Heat pump, industrial excess heat - heat pump - electricity - small | Heat pump, industrial excess heat | heat pump | electricity | small | Regulation ability | Cold start-up time [hours] | Cold start-up time |  | hours |  | [G, H] | [9, 14, 15] | upper | 2050 | 1
40 Comp. hp, excess heat 1 MW | Heat pump, industrial excess heat - heat pump - electricity - small | Heat pump, industrial excess heat | heat pump | electricity | small | Regulation ability | Minimum load (of full load) [] | Minimum load | of full load | [] |  | [G, I] | [1, 9, 14, 15] | ctrl | 2020 | 0.25
40 Comp. hp, excess heat 1 MW | Heat pump, industrial excess heat - heat pump - electricity - small | Heat pump, industrial excess heat | heat pump | electricity | small | Regulation ability | Minimum load (of full load) [] | Minimum load | of full load | [] |  | [G, I] | [1, 9, 14, 15] | ctrl | 2025 | 0.25
40 Comp. hp, excess heat 1 MW | Heat pump, industrial excess heat - heat pump - electricity - small | Heat pump, industrial excess heat | heat pump | electricity | small | Regulation ability | Minimum load (of full load) [] | Minimum load | of full load | [] |  | [G, I] | [1, 9, 14, 15] | lower | 2025 | 0.1
40 Comp. hp, excess heat 1 MW | Heat pump, industrial excess heat - heat pump - electricity - small | Heat pump, industrial excess heat | heat pump | electricity | small | Regulation ability | Minimum load (of full load) [] | Minimum load | of full load | [] |  | [G, I] | [1, 9, 14, 15] | upper | 2025 | 0.5
40 Comp. hp, excess heat 1 MW | Heat pump, industrial excess heat - heat pump - electricity - small | Heat pump, industrial excess heat | heat pump | electricity | small | Regulation ability | Minimum load (of full load) [] | Minimum load | of full load | [] |  | [G, I] | [1, 9, 14, 15] | ctrl | 2030 | 0.25
40 Comp. hp, excess heat 1 MW | Heat pump, industrial excess heat - heat pump - electricity - small | Heat pump, industrial excess heat | heat pump | electricity | small | Regulation ability | Minimum load (of full load) [] | Minimum load | of full load | [] |  | [G, I] | [1, 9, 14, 15] | ctrl | 2040 | 0.25
40 Comp. hp, excess heat 1 MW | Heat pump, industrial excess heat - heat pump - electricity - small | Heat pump, industrial excess heat | heat pump | electricity | small | Regulation ability | Minimum load (of full load) [] | Minimum load | of full load | [] |  | [G, I] | [1, 9, 14, 15] | ctrl | 2050 | 0.25
40 Comp. hp, excess heat 1 MW | Heat pump, industrial excess heat - heat pump - electricity - small | Heat pump, industrial excess heat | heat pump | electricity | small | Regulation ability | Minimum load (of full load) [] | Minimum load | of full load | [] |  | [G, I] | [1, 9, 14, 15] | lower | 2050 | 0.1
40 Comp. hp, excess heat 1 MW | Heat pump, industrial excess heat - heat pump - electricity - small | Heat pump, industrial excess heat | heat pump | electricity | small | Regulation ability | Minimum load (of full load) [] | Minimum load | of full load | [] |  | [G, I] | [1, 9, 14, 15] | upper | 2050 | 0.5
40 Comp. hp, excess heat 1 MW | Heat pump, industrial excess heat - heat pump - electricity - small | Heat pump, industrial excess heat | heat pump | electricity | small | Regulation ability | Primary regulation (of full load, per 30 seconds) [] | Primary regulation | of full load, per 30 seconds | [] |  | G | [1, 9, 14, 15] | ctrl | 2020 | 0.05
40 Comp. hp, excess heat 1 MW | Heat pump, industrial excess heat - heat pump - electricity - small | Heat pump, industrial excess heat | heat pump | electricity | small | Regulation ability | Primary regulation (of full load, per 30 seconds) [] | Primary regulation | of full load, per 30 seconds | [] |  | G | [1, 9, 14, 15] | ctrl | 2025 | 0.05
40 Comp. hp, excess heat 1 MW | Heat pump, industrial excess heat - heat pump - electricity - small | Heat pump, industrial excess heat | heat pump | electricity | small | Regulation ability | Primary regulation (of full load, per 30 seconds) [] | Primary regulation | of full load, per 30 seconds | [] |  | G | [1, 9, 14, 15] | lower | 2025 | 0.05
40 Comp. hp, excess heat 1 MW | Heat pump, industrial excess heat - heat pump - electricity - small | Heat pump, industrial excess heat | heat pump | electricity | small | Regulation ability | Primary regulation (of full load, per 30 seconds) [] | Primary regulation | of full load, per 30 seconds | [] |  | G | [1, 9, 14, 15] | upper | 2025 | 0.5
40 Comp. hp, excess heat 1 MW | Heat pump, industrial excess heat - heat pump - electricity - small | Heat pump, industrial excess heat | heat pump | electricity | small | Regulation ability | Primary regulation (of full load, per 30 seconds) [] | Primary regulation | of full load, per 30 seconds | [] |  | G | [1, 9, 14, 15] | ctrl | 2030 | 0.05
40 Comp. hp, excess heat 1 MW | Heat pump, industrial excess heat - heat pump - electricity - small | Heat pump, industrial excess heat | heat pump | electricity | small | Regulation ability | Primary regulation (of full load, per 30 seconds) [] | Primary regulation | of full load, per 30 seconds | [] |  | G | [1, 9, 14, 15] | ctrl | 2040 | 0.05
40 Comp. hp, excess heat 1 MW | Heat pump, industrial excess heat - heat pump - electricity - small | Heat pump, industrial excess heat | heat pump | electricity | small | Regulation ability | Primary regulation (of full load, per 30 seconds) [] | Primary regulation | of full load, per 30 seconds | [] |  | G | [1, 9, 14, 15] | ctrl | 2050 | 0.05
40 Comp. hp, excess heat 1 MW | Heat pump, industrial excess heat - heat pump - electricity - small | Heat pump, industrial excess heat | heat pump | electricity | small | Regulation ability | Primary regulation (of full load, per 30 seconds) [] | Primary regulation | of full load, per 30 seconds | [] |  | G | [1, 9, 14, 15] | lower | 2050 | 0.05
40 Comp. hp, excess heat 1 MW | Heat pump, industrial excess heat - heat pump - electricity - small | Heat pump, industrial excess heat | heat pump | electricity | small | Regulation ability | Primary regulation (of full load, per 30 seconds) [] | Primary regulation | of full load, per 30 seconds | [] |  | G | [1, 9, 14, 15] | upper | 2050 | 0.5
40 Comp. hp, excess heat 1 MW | Heat pump, industrial excess heat - heat pump - electricity - small | Heat pump, industrial excess heat | heat pump | electricity | small | Regulation ability | Secondary regulation (of full load, per minute) [] | Secondary regulation | of full load, per minute | [] |  | G | [1, 9, 14, 15] | ctrl | 2020 | 0.1
40 Comp. hp, excess heat 1 MW | Heat pump, industrial excess heat - heat pump - electricity - small | Heat pump, industrial excess heat | heat pump | electricity | small | Regulation ability | Secondary regulation (of full load, per minute) [] | Secondary regulation | of full load, per minute | [] |  | G | [1, 9, 14, 15] | ctrl | 2025 | 0.1
40 Comp. hp, excess heat 1 MW | Heat pump, industrial excess heat - heat pump - electricity - small | Heat pump, industrial excess heat | heat pump | electricity | small | Regulation ability | Secondary regulation (of full load, per minute) [] | Secondary regulation | of full load, per minute | [] |  | G | [1, 9, 14, 15] | lower | 2025 | 0.1
40 Comp. hp, excess heat 1 MW | Heat pump, industrial excess heat - heat pump - electricity - small | Heat pump, industrial excess heat | heat pump | electricity | small | Regulation ability | Secondary regulation (of full load, per minute) [] | Secondary regulation | of full load, per minute | [] |  | G | [1, 9, 14, 15] | upper | 2025 | 1
40 Comp. hp, excess heat 1 MW | Heat pump, industrial excess heat - heat pump - electricity - small | Heat pump, industrial excess heat | heat pump | electricity | small | Regulation ability | Secondary regulation (of full load, per minute) [] | Secondary regulation | of full load, per minute | [] |  | G | [1, 9, 14, 15] | ctrl | 2030 | 0.1
40 Comp. hp, excess heat 1 MW | Heat pump, industrial excess heat - heat pump - electricity - small | Heat pump, industrial excess heat | heat pump | electricity | small | Regulation ability | Secondary regulation (of full load, per minute) [] | Secondary regulation | of full load, per minute | [] |  | G | [1, 9, 14, 15] | ctrl | 2040 | 0.1
40 Comp. hp, excess heat 1 MW | Heat pump, industrial excess heat - heat pump - electricity - small | Heat pump, industrial excess heat | heat pump | electricity | small | Regulation ability | Secondary regulation (of full load, per minute) [] | Secondary regulation | of full load, per minute | [] |  | G | [1, 9, 14, 15] | ctrl | 2050 | 0.1
40 Comp. hp, excess heat 1 MW | Heat pump, industrial excess heat - heat pump - electricity - small | Heat pump, industrial excess heat | heat pump | electricity | small | Regulation ability | Secondary regulation (of full load, per minute) [] | Secondary regulation | of full load, per minute | [] |  | G | [1, 9, 14, 15] | lower | 2050 | 0.1
40 Comp. hp, excess heat 1 MW | Heat pump, industrial excess heat - heat pump - electricity - small | Heat pump, industrial excess heat | heat pump | electricity | small | Regulation ability | Secondary regulation (of full load, per minute) [] | Secondary regulation | of full load, per minute | [] |  | G | [1, 9, 14, 15] | upper | 2050 | 1
40 Comp. hp, excess heat 1 MW | Heat pump, industrial excess heat - heat pump - electricity - small | Heat pump, industrial excess heat | heat pump | electricity | small | Regulation ability | Warm start-up time [hours] | Warm start-up time |  | hours |  | G | [9, 14, 15] | ctrl | 2020 | 0.1
40 Comp. hp, excess heat 1 MW | Heat pump, industrial excess heat - heat pump - electricity - small | Heat pump, industrial excess heat | heat pump | electricity | small | Regulation ability | Warm start-up time [hours] | Warm start-up time |  | hours |  | G | [9, 14, 15] | ctrl | 2025 | 0.1
40 Comp. hp, excess heat 1 MW | Heat pump, industrial excess heat - heat pump - electricity - small | Heat pump, industrial excess heat | heat pump | electricity | small | Regulation ability | Warm start-up time [hours] | Warm start-up time |  | hours |  | G | [9, 14, 15] | lower | 2025 | 0.1
40 Comp. hp, excess heat 1 MW | Heat pump, industrial excess heat - heat pump - electricity - small | Heat pump, industrial excess heat | heat pump | electricity | small | Regulation ability | Warm start-up time [hours] | Warm start-up time |  | hours |  | G | [9, 14, 15] | upper | 2025 | 0.2
40 Comp. hp, excess heat 1 MW | Heat pump, industrial excess heat - heat pump - electricity - small | Heat pump, industrial excess heat | heat pump | electricity | small | Regulation ability | Warm start-up time [hours] | Warm start-up time |  | hours |  | G | [9, 14, 15] | ctrl | 2030 | 0.1
40 Comp. hp, excess heat 1 MW | Heat pump, industrial excess heat - heat pump - electricity - small | Heat pump, industrial excess heat | heat pump | electricity | small | Regulation ability | Warm start-up time [hours] | Warm start-up time |  | hours |  | G | [9, 14, 15] | ctrl | 2040 | 0.1
40 Comp. hp, excess heat 1 MW | Heat pump, industrial excess heat - heat pump - electricity - small | Heat pump, industrial excess heat | heat pump | electricity | small | Regulation ability | Warm start-up time [hours] | Warm start-up time |  | hours |  | G | [9, 14, 15] | ctrl | 2050 | 0.1
40 Comp. hp, excess heat 1 MW | Heat pump, industrial excess heat - heat pump - electricity - small | Heat pump, industrial excess heat | heat pump | electricity | small | Regulation ability | Warm start-up time [hours] | Warm start-up time |  | hours |  | G | [9, 14, 15] | lower | 2050 | 0.1
40 Comp. hp, excess heat 1 MW | Heat pump, industrial excess heat - heat pump - electricity - small | Heat pump, industrial excess heat | heat pump | electricity | small | Regulation ability | Warm start-up time [hours] | Warm start-up time |  | hours |  | G | [9, 14, 15] | upper | 2050 | 0.2
40 Comp. hp, excess heat 3 MW | Heat pump, industrial excess heat - heat pump - electricity - medium | Heat pump, industrial excess heat | heat pump | electricity | medium | Energy/technical data | Auxiliary Electricity consumption (share of heat gen.) [] | Auxiliary Electricity consumption | share of heat gen. | [] |  | D | [1, 14, 15] | ctrl | 2020 | 0.01
40 Comp. hp, excess heat 3 MW | Heat pump, industrial excess heat - heat pump - electricity - medium | Heat pump, industrial excess heat | heat pump | electricity | medium | Energy/technical data | Auxiliary Electricity consumption (share of heat gen.) [] | Auxiliary Electricity consumption | share of heat gen. | [] |  | D | [1, 14, 15] | ctrl | 2025 | 0.01
40 Comp. hp, excess heat 3 MW | Heat pump, industrial excess heat - heat pump - electricity - medium | Heat pump, industrial excess heat | heat pump | electricity | medium | Energy/technical data | Auxiliary Electricity consumption (share of heat gen.) [] | Auxiliary Electricity consumption | share of heat gen. | [] |  | D | [1, 14, 15] | lower | 2025 | 0.01
40 Comp. hp, excess heat 3 MW | Heat pump, industrial excess heat - heat pump - electricity - medium | Heat pump, industrial excess heat | heat pump | electricity | medium | Energy/technical data | Auxiliary Electricity consumption (share of heat gen.) [] | Auxiliary Electricity consumption | share of heat gen. | [] |  | D | [1, 14, 15] | upper | 2025 | 0.01
40 Comp. hp, excess heat 3 MW | Heat pump, industrial excess heat - heat pump - electricity - medium | Heat pump, industrial excess heat | heat pump | electricity | medium | Energy/technical data | Auxiliary Electricity consumption (share of heat gen.) [] | Auxiliary Electricity consumption | share of heat gen. | [] |  | D | [1, 14, 15] | ctrl | 2030 | 0.01
40 Comp. hp, excess heat 3 MW | Heat pump, industrial excess heat - heat pump - electricity - medium | Heat pump, industrial excess heat | heat pump | electricity | medium | Energy/technical data | Auxiliary Electricity consumption (share of heat gen.) [] | Auxiliary Electricity consumption | share of heat gen. | [] |  | D | [1, 14, 15] | ctrl | 2040 | 0.01
40 Comp. hp, excess heat 3 MW | Heat pump, industrial excess heat - heat pump - electricity - medium | Heat pump, industrial excess heat | heat pump | electricity | medium | Energy/technical data | Auxiliary Electricity consumption (share of heat gen.) [] | Auxiliary Electricity consumption | share of heat gen. | [] |  | D | [1, 14, 15] | ctrl | 2050 | 0.01
40 Comp. hp, excess heat 3 MW | Heat pump, industrial excess heat - heat pump - electricity - medium | Heat pump, industrial excess heat | heat pump | electricity | medium | Energy/technical data | Auxiliary Electricity consumption (share of heat gen.) [] | Auxiliary Electricity consumption | share of heat gen. | [] |  | D | [1, 14, 15] | lower | 2050 | 0.01
40 Comp. hp, excess heat 3 MW | Heat pump, industrial excess heat - heat pump - electricity - medium | Heat pump, industrial excess heat | heat pump | electricity | medium | Energy/technical data | Auxiliary Electricity consumption (share of heat gen.) [] | Auxiliary Electricity consumption | share of heat gen. | [] |  | D | [1, 14, 15] | upper | 2050 | 0.01
40 Comp. hp, excess heat 3 MW | Heat pump, industrial excess heat - heat pump - electricity - medium | Heat pump, industrial excess heat | heat pump | electricity | medium | Energy/technical data | Construction time [years] | Construction time |  | years |  | [E, F] | [9, 14, 15] | ctrl | 2020 | 0.5
40 Comp. hp, excess heat 3 MW | Heat pump, industrial excess heat - heat pump - electricity - medium | Heat pump, industrial excess heat | heat pump | electricity | medium | Energy/technical data | Construction time [years] | Construction time |  | years |  | [E, F] | [9, 14, 15] | ctrl | 2025 | 0.5
40 Comp. hp, excess heat 3 MW | Heat pump, industrial excess heat - heat pump - electricity - medium | Heat pump, industrial excess heat | heat pump | electricity | medium | Energy/technical data | Construction time [years] | Construction time |  | years |  | [E, F] | [9, 14, 15] | lower | 2025 | 0.3
40 Comp. hp, excess heat 3 MW | Heat pump, industrial excess heat - heat pump - electricity - medium | Heat pump, industrial excess heat | heat pump | electricity | medium | Energy/technical data | Construction time [years] | Construction time |  | years |  | [E, F] | [9, 14, 15] | upper | 2025 | 1
40 Comp. hp, excess heat 3 MW | Heat pump, industrial excess heat - heat pump - electricity - medium | Heat pump, industrial excess heat | heat pump | electricity | medium | Energy/technical data | Construction time [years] | Construction time |  | years |  | [E, F] | [9, 14, 15] | ctrl | 2030 | 0.5
40 Comp. hp, excess heat 3 MW | Heat pump, industrial excess heat - heat pump - electricity - medium | Heat pump, industrial excess heat | heat pump | electricity | medium | Energy/technical data | Construction time [years] | Construction time |  | years |  | [E, F] | [9, 14, 15] | ctrl | 2040 | 0.5
40 Comp. hp, excess heat 3 MW | Heat pump, industrial excess heat - heat pump - electricity - medium | Heat pump, industrial excess heat | heat pump | electricity | medium | Energy/technical data | Construction time [years] | Construction time |  | years |  | [E, F] | [9, 14, 15] | ctrl | 2050 | 0.5
40 Comp. hp, excess heat 3 MW | Heat pump, industrial excess heat - heat pump - electricity - medium | Heat pump, industrial excess heat | heat pump | electricity | medium | Energy/technical data | Construction time [years] | Construction time |  | years |  | [E, F] | [9, 14, 15] | lower | 2050 | 0.3
40 Comp. hp, excess heat 3 MW | Heat pump, industrial excess heat - heat pump - electricity - medium | Heat pump, industrial excess heat | heat pump | electricity | medium | Energy/technical data | Construction time [years] | Construction time |  | years |  | [E, F] | [9, 14, 15] | upper | 2050 | 1
40 Comp. hp, excess heat 3 MW | Heat pump, industrial excess heat - heat pump - electricity - medium | Heat pump, industrial excess heat | heat pump | electricity | medium | Energy/technical data | Forced outage [] | Forced outage |  | [] |  |  | [1, 14, 15] | ctrl | 2020 | 0
40 Comp. hp, excess heat 3 MW | Heat pump, industrial excess heat - heat pump - electricity - medium | Heat pump, industrial excess heat | heat pump | electricity | medium | Energy/technical data | Forced outage [] | Forced outage |  | [] |  |  | [1, 14, 15] | ctrl | 2025 | 0
40 Comp. hp, excess heat 3 MW | Heat pump, industrial excess heat - heat pump - electricity - medium | Heat pump, industrial excess heat | heat pump | electricity | medium | Energy/technical data | Forced outage [] | Forced outage |  | [] |  |  | [1, 14, 15] | lower | 2025 | 0
40 Comp. hp, excess heat 3 MW | Heat pump, industrial excess heat - heat pump - electricity - medium | Heat pump, industrial excess heat | heat pump | electricity | medium | Energy/technical data | Forced outage [] | Forced outage |  | [] |  |  | [1, 14, 15] | upper | 2025 | 0.05
40 Comp. hp, excess heat 3 MW | Heat pump, industrial excess heat - heat pump - electricity - medium | Heat pump, industrial excess heat | heat pump | electricity | medium | Energy/technical data | Forced outage [] | Forced outage |  | [] |  |  | [1, 14, 15] | ctrl | 2030 | 0
40 Comp. hp, excess heat 3 MW | Heat pump, industrial excess heat - heat pump - electricity - medium | Heat pump, industrial excess heat | heat pump | electricity | medium | Energy/technical data | Forced outage [] | Forced outage |  | [] |  |  | [1, 14, 15] | ctrl | 2040 | 0
40 Comp. hp, excess heat 3 MW | Heat pump, industrial excess heat - heat pump - electricity - medium | Heat pump, industrial excess heat | heat pump | electricity | medium | Energy/technical data | Forced outage [] | Forced outage |  | [] |  |  | [1, 14, 15] | ctrl | 2050 | 0
40 Comp. hp, excess heat 3 MW | Heat pump, industrial excess heat - heat pump - electricity - medium | Heat pump, industrial excess heat | heat pump | electricity | medium | Energy/technical data | Forced outage [] | Forced outage |  | [] |  |  | [1, 14, 15] | lower | 2050 | 0
40 Comp. hp, excess heat 3 MW | Heat pump, industrial excess heat - heat pump - electricity - medium | Heat pump, industrial excess heat | heat pump | electricity | medium | Energy/technical data | Forced outage [] | Forced outage |  | [] |  |  | [1, 14, 15] | upper | 2050 | 0.05
40 Comp. hp, excess heat 3 MW | Heat pump, industrial excess heat - heat pump - electricity - medium | Heat pump, industrial excess heat | heat pump | electricity | medium | Energy/technical data | Generating capacity for one unit [MW_h] | Generating capacity for one unit |  | MW_h |  |  |  | ctrl | 2020 | 3
40 Comp. hp, excess heat 3 MW | Heat pump, industrial excess heat - heat pump - electricity - medium | Heat pump, industrial excess heat | heat pump | electricity | medium | Energy/technical data | Generating capacity for one unit [MW_h] | Generating capacity for one unit |  | MW_h |  |  |  | ctrl | 2025 | 3
40 Comp. hp, excess heat 3 MW | Heat pump, industrial excess heat - heat pump - electricity - medium | Heat pump, industrial excess heat | heat pump | electricity | medium | Energy/technical data | Generating capacity for one unit [MW_h] | Generating capacity for one unit |  | MW_h |  |  |  | lower | 2025 | 1.5
40 Comp. hp, excess heat 3 MW | Heat pump, industrial excess heat - heat pump - electricity - medium | Heat pump, industrial excess heat | heat pump | electricity | medium | Energy/technical data | Generating capacity for one unit [MW_h] | Generating capacity for one unit |  | MW_h |  |  |  | upper | 2025 | 5
40 Comp. hp, excess heat 3 MW | Heat pump, industrial excess heat - heat pump - electricity - medium | Heat pump, industrial excess heat | heat pump | electricity | medium | Energy/technical data | Generating capacity for one unit [MW_h] | Generating capacity for one unit |  | MW_h |  |  |  | ctrl | 2030 | 3
40 Comp. hp, excess heat 3 MW | Heat pump, industrial excess heat - heat pump - electricity - medium | Heat pump, industrial excess heat | heat pump | electricity | medium | Energy/technical data | Generating capacity for one unit [MW_h] | Generating capacity for one unit |  | MW_h |  |  |  | ctrl | 2040 | 3
40 Comp. hp, excess heat 3 MW | Heat pump, industrial excess heat - heat pump - electricity - medium | Heat pump, industrial excess heat | heat pump | electricity | medium | Energy/technical data | Generating capacity for one unit [MW_h] | Generating capacity for one unit |  | MW_h |  |  |  | ctrl | 2050 | 3
40 Comp. hp, excess heat 3 MW | Heat pump, industrial excess heat - heat pump - electricity - medium | Heat pump, industrial excess heat | heat pump | electricity | medium | Energy/technical data | Generating capacity for one unit [MW_h] | Generating capacity for one unit |  | MW_h |  |  |  | lower | 2050 | 1.5
40 Comp. hp, excess heat 3 MW | Heat pump, industrial excess heat - heat pump - electricity - medium | Heat pump, industrial excess heat | heat pump | electricity | medium | Energy/technical data | Generating capacity for one unit [MW_h] | Generating capacity for one unit |  | MW_h |  |  |  | upper | 2050 | 5
40 Comp. hp, excess heat 3 MW | Heat pump, industrial excess heat - heat pump - electricity - medium | Heat pump, industrial excess heat | heat pump | electricity | medium | Energy/technical data | Planned outage [weeks per year] | Planned outage |  | weeks per year |  |  | [1, 14, 15] | ctrl | 2020 | 1
40 Comp. hp, excess heat 3 MW | Heat pump, industrial excess heat - heat pump - electricity - medium | Heat pump, industrial excess heat | heat pump | electricity | medium | Energy/technical data | Planned outage [weeks per year] | Planned outage |  | weeks per year |  |  | [1, 14, 15] | ctrl | 2025 | 1
40 Comp. hp, excess heat 3 MW | Heat pump, industrial excess heat - heat pump - electricity - medium | Heat pump, industrial excess heat | heat pump | electricity | medium | Energy/technical data | Planned outage [weeks per year] | Planned outage |  | weeks per year |  |  | [1, 14, 15] | lower | 2025 | 0.5
40 Comp. hp, excess heat 3 MW | Heat pump, industrial excess heat - heat pump - electricity - medium | Heat pump, industrial excess heat | heat pump | electricity | medium | Energy/technical data | Planned outage [weeks per year] | Planned outage |  | weeks per year |  |  | [1, 14, 15] | upper | 2025 | 2
40 Comp. hp, excess heat 3 MW | Heat pump, industrial excess heat - heat pump - electricity - medium | Heat pump, industrial excess heat | heat pump | electricity | medium | Energy/technical data | Planned outage [weeks per year] | Planned outage |  | weeks per year |  |  | [1, 14, 15] | ctrl | 2030 | 1
40 Comp. hp, excess heat 3 MW | Heat pump, industrial excess heat - heat pump - electricity - medium | Heat pump, industrial excess heat | heat pump | electricity | medium | Energy/technical data | Planned outage [weeks per year] | Planned outage |  | weeks per year |  |  | [1, 14, 15] | ctrl | 2040 | 1
40 Comp. hp, excess heat 3 MW | Heat pump, industrial excess heat - heat pump - electricity - medium | Heat pump, industrial excess heat | heat pump | electricity | medium | Energy/technical data | Planned outage [weeks per year] | Planned outage |  | weeks per year |  |  | [1, 14, 15] | ctrl | 2050 | 1
40 Comp. hp, excess heat 3 MW | Heat pump, industrial excess heat - heat pump - electricity - medium | Heat pump, industrial excess heat | heat pump | electricity | medium | Energy/technical data | Planned outage [weeks per year] | Planned outage |  | weeks per year |  |  | [1, 14, 15] | lower | 2050 | 0.5
40 Comp. hp, excess heat 3 MW | Heat pump, industrial excess heat - heat pump - electricity - medium | Heat pump, industrial excess heat | heat pump | electricity | medium | Energy/technical data | Planned outage [weeks per year] | Planned outage |  | weeks per year |  |  | [1, 14, 15] | upper | 2050 | 2
40 Comp. hp, excess heat 3 MW | Heat pump, industrial excess heat - heat pump - electricity - medium | Heat pump, industrial excess heat | heat pump | electricity | medium | Energy/technical data | Space requirement [1000 m2/MW_h] | Space requirement |  | 1000 m2/MW_h |  |  | [15, 18] | ctrl | 2020 | 0.05
40 Comp. hp, excess heat 3 MW | Heat pump, industrial excess heat - heat pump - electricity - medium | Heat pump, industrial excess heat | heat pump | electricity | medium | Energy/technical data | Space requirement [1000 m2/MW_h] | Space requirement |  | 1000 m2/MW_h |  |  | [15, 18] | ctrl | 2025 | 0.05
40 Comp. hp, excess heat 3 MW | Heat pump, industrial excess heat - heat pump - electricity - medium | Heat pump, industrial excess heat | heat pump | electricity | medium | Energy/technical data | Space requirement [1000 m2/MW_h] | Space requirement |  | 1000 m2/MW_h |  |  | [15, 18] | lower | 2025 | 0.03
40 Comp. hp, excess heat 3 MW | Heat pump, industrial excess heat - heat pump - electricity - medium | Heat pump, industrial excess heat | heat pump | electricity | medium | Energy/technical data | Space requirement [1000 m2/MW_h] | Space requirement |  | 1000 m2/MW_h |  |  | [15, 18] | upper | 2025 | 0.1
40 Comp. hp, excess heat 3 MW | Heat pump, industrial excess heat - heat pump - electricity - medium | Heat pump, industrial excess heat | heat pump | electricity | medium | Energy/technical data | Space requirement [1000 m2/MW_h] | Space requirement |  | 1000 m2/MW_h |  |  | [15, 18] | ctrl | 2030 | 0.05
40 Comp. hp, excess heat 3 MW | Heat pump, industrial excess heat - heat pump - electricity - medium | Heat pump, industrial excess heat | heat pump | electricity | medium | Energy/technical data | Space requirement [1000 m2/MW_h] | Space requirement |  | 1000 m2/MW_h |  |  | [15, 18] | ctrl | 2040 | 0.05
40 Comp. hp, excess heat 3 MW | Heat pump, industrial excess heat - heat pump - electricity - medium | Heat pump, industrial excess heat | heat pump | electricity | medium | Energy/technical data | Space requirement [1000 m2/MW_h] | Space requirement |  | 1000 m2/MW_h |  |  | [15, 18] | ctrl | 2050 | 0.05
40 Comp. hp, excess heat 3 MW | Heat pump, industrial excess heat - heat pump - electricity - medium | Heat pump, industrial excess heat | heat pump | electricity | medium | Energy/technical data | Space requirement [1000 m2/MW_h] | Space requirement |  | 1000 m2/MW_h |  |  | [15, 18] | lower | 2050 | 0.03
40 Comp. hp, excess heat 3 MW | Heat pump, industrial excess heat - heat pump - electricity - medium | Heat pump, industrial excess heat | heat pump | electricity | medium | Energy/technical data | Space requirement [1000 m2/MW_h] | Space requirement |  | 1000 m2/MW_h |  |  | [15, 18] | upper | 2050 | 0.1
40 Comp. hp, excess heat 3 MW | Heat pump, industrial excess heat - heat pump - electricity - medium | Heat pump, industrial excess heat | heat pump | electricity | medium | Energy/technical data | Technical lifetime [years] | Technical lifetime |  | years |  |  | [1, 9, 10, 14, 15] | ctrl | 2020 | 25
40 Comp. hp, excess heat 3 MW | Heat pump, industrial excess heat - heat pump - electricity - medium | Heat pump, industrial excess heat | heat pump | electricity | medium | Energy/technical data | Technical lifetime [years] | Technical lifetime |  | years |  |  | [1, 9, 10, 14, 15] | ctrl | 2025 | 25
40 Comp. hp, excess heat 3 MW | Heat pump, industrial excess heat - heat pump - electricity - medium | Heat pump, industrial excess heat | heat pump | electricity | medium | Energy/technical data | Technical lifetime [years] | Technical lifetime |  | years |  |  | [1, 9, 10, 14, 15] | lower | 2025 | 15
40 Comp. hp, excess heat 3 MW | Heat pump, industrial excess heat - heat pump - electricity - medium | Heat pump, industrial excess heat | heat pump | electricity | medium | Energy/technical data | Technical lifetime [years] | Technical lifetime |  | years |  |  | [1, 9, 10, 14, 15] | upper | 2025 | 40
40 Comp. hp, excess heat 3 MW | Heat pump, industrial excess heat - heat pump - electricity - medium | Heat pump, industrial excess heat | heat pump | electricity | medium | Energy/technical data | Technical lifetime [years] | Technical lifetime |  | years |  |  | [1, 9, 10, 14, 15] | ctrl | 2030 | 25
40 Comp. hp, excess heat 3 MW | Heat pump, industrial excess heat - heat pump - electricity - medium | Heat pump, industrial excess heat | heat pump | electricity | medium | Energy/technical data | Technical lifetime [years] | Technical lifetime |  | years |  |  | [1, 9, 10, 14, 15] | ctrl | 2040 | 25
40 Comp. hp, excess heat 3 MW | Heat pump, industrial excess heat - heat pump - electricity - medium | Heat pump, industrial excess heat | heat pump | electricity | medium | Energy/technical data | Technical lifetime [years] | Technical lifetime |  | years |  |  | [1, 9, 10, 14, 15] | ctrl | 2050 | 25
40 Comp. hp, excess heat 3 MW | Heat pump, industrial excess heat - heat pump - electricity - medium | Heat pump, industrial excess heat | heat pump | electricity | medium | Energy/technical data | Technical lifetime [years] | Technical lifetime |  | years |  |  | [1, 9, 10, 14, 15] | lower | 2050 | 15
40 Comp. hp, excess heat 3 MW | Heat pump, industrial excess heat - heat pump - electricity - medium | Heat pump, industrial excess heat | heat pump | electricity | medium | Energy/technical data | Technical lifetime [years] | Technical lifetime |  | years |  |  | [1, 9, 10, 14, 15] | upper | 2050 | 40
40 Comp. hp, excess heat 3 MW | Heat pump, industrial excess heat - heat pump - electricity - medium | Heat pump, industrial excess heat | heat pump | electricity | medium | Energy/technical data | Heat efficiency (net, annual average) [] | Heat efficiency | net, annual average | [] |  | [A, A1, C, D] | [1, 14, 15] | ctrl | 2020 | 4.6
40 Comp. hp, excess heat 3 MW | Heat pump, industrial excess heat - heat pump - electricity - medium | Heat pump, industrial excess heat | heat pump | electricity | medium | Energy/technical data | Heat efficiency (net, annual average) [] | Heat efficiency | net, annual average | [] |  | [A, A1, C, D] | [1, 14, 15] | ctrl | 2025 | 4.7
40 Comp. hp, excess heat 3 MW | Heat pump, industrial excess heat - heat pump - electricity - medium | Heat pump, industrial excess heat | heat pump | electricity | medium | Energy/technical data | Heat efficiency (net, annual average) [] | Heat efficiency | net, annual average | [] |  | [A, A1, C, D] | [1, 14, 15] | lower | 2025 | 4.5
40 Comp. hp, excess heat 3 MW | Heat pump, industrial excess heat - heat pump - electricity - medium | Heat pump, industrial excess heat | heat pump | electricity | medium | Energy/technical data | Heat efficiency (net, annual average) [] | Heat efficiency | net, annual average | [] |  | [A, A1, C, D] | [1, 14, 15] | upper | 2025 | 4.9
40 Comp. hp, excess heat 3 MW | Heat pump, industrial excess heat - heat pump - electricity - medium | Heat pump, industrial excess heat | heat pump | electricity | medium | Energy/technical data | Heat efficiency (net, annual average) [] | Heat efficiency | net, annual average | [] |  | [A, A1, C, D] | [1, 14, 15] | ctrl | 2030 | 4.8
40 Comp. hp, excess heat 3 MW | Heat pump, industrial excess heat - heat pump - electricity - medium | Heat pump, industrial excess heat | heat pump | electricity | medium | Energy/technical data | Heat efficiency (net, annual average) [] | Heat efficiency | net, annual average | [] |  | [A, A1, C, D] | [1, 14, 15] | ctrl | 2040 | 4.9
40 Comp. hp, excess heat 3 MW | Heat pump, industrial excess heat - heat pump - electricity - medium | Heat pump, industrial excess heat | heat pump | electricity | medium | Energy/technical data | Heat efficiency (net, annual average) [] | Heat efficiency | net, annual average | [] |  | [A, A1, C, D] | [1, 14, 15] | ctrl | 2050 | 5
40 Comp. hp, excess heat 3 MW | Heat pump, industrial excess heat - heat pump - electricity - medium | Heat pump, industrial excess heat | heat pump | electricity | medium | Energy/technical data | Heat efficiency (net, annual average) [] | Heat efficiency | net, annual average | [] |  | [A, A1, C, D] | [1, 14, 15] | lower | 2050 | 4.6
40 Comp. hp, excess heat 3 MW | Heat pump, industrial excess heat - heat pump - electricity - medium | Heat pump, industrial excess heat | heat pump | electricity | medium | Energy/technical data | Heat efficiency (net, annual average) [] | Heat efficiency | net, annual average | [] |  | [A, A1, C, D] | [1, 14, 15] | upper | 2050 | 5.2
40 Comp. hp, excess heat 3 MW | Heat pump, industrial excess heat - heat pump - electricity - medium | Heat pump, industrial excess heat | heat pump | electricity | medium | Energy/technical data | Heat efficiency (net, name plate) [] | Heat efficiency | net, name plate | [] |  | [A, A1, B, D] | [1, 14, 15] | ctrl | 2020 | 4.5
40 Comp. hp, excess heat 3 MW | Heat pump, industrial excess heat - heat pump - electricity - medium | Heat pump, industrial excess heat | heat pump | electricity | medium | Energy/technical data | Heat efficiency (net, name plate) [] | Heat efficiency | net, name plate | [] |  | [A, A1, B, D] | [1, 14, 15] | ctrl | 2025 | 4.6
40 Comp. hp, excess heat 3 MW | Heat pump, industrial excess heat - heat pump - electricity - medium | Heat pump, industrial excess heat | heat pump | electricity | medium | Energy/technical data | Heat efficiency (net, name plate) [] | Heat efficiency | net, name plate | [] |  | [A, A1, B, D] | [1, 14, 15] | lower | 2025 | 4.4
40 Comp. hp, excess heat 3 MW | Heat pump, industrial excess heat - heat pump - electricity - medium | Heat pump, industrial excess heat | heat pump | electricity | medium | Energy/technical data | Heat efficiency (net, name plate) [] | Heat efficiency | net, name plate | [] |  | [A, A1, B, D] | [1, 14, 15] | upper | 2025 | 4.8
40 Comp. hp, excess heat 3 MW | Heat pump, industrial excess heat - heat pump - electricity - medium | Heat pump, industrial excess heat | heat pump | electricity | medium | Energy/technical data | Heat efficiency (net, name plate) [] | Heat efficiency | net, name plate | [] |  | [A, A1, B, D] | [1, 14, 15] | ctrl | 2030 | 4.7
40 Comp. hp, excess heat 3 MW | Heat pump, industrial excess heat - heat pump - electricity - medium | Heat pump, industrial excess heat | heat pump | electricity | medium | Energy/technical data | Heat efficiency (net, name plate) [] | Heat efficiency | net, name plate | [] |  | [A, A1, B, D] | [1, 14, 15] | ctrl | 2040 | 4.8
40 Comp. hp, excess heat 3 MW | Heat pump, industrial excess heat - heat pump - electricity - medium | Heat pump, industrial excess heat | heat pump | electricity | medium | Energy/technical data | Heat efficiency (net, name plate) [] | Heat efficiency | net, name plate | [] |  | [A, A1, B, D] | [1, 14, 15] | ctrl | 2050 | 4.9
40 Comp. hp, excess heat 3 MW | Heat pump, industrial excess heat - heat pump - electricity - medium | Heat pump, industrial excess heat | heat pump | electricity | medium | Energy/technical data | Heat efficiency (net, name plate) [] | Heat efficiency | net, name plate | [] |  | [A, A1, B, D] | [1, 14, 15] | lower | 2050 | 4.5
40 Comp. hp, excess heat 3 MW | Heat pump, industrial excess heat - heat pump - electricity - medium | Heat pump, industrial excess heat | heat pump | electricity | medium | Energy/technical data | Heat efficiency (net, name plate) [] | Heat efficiency | net, name plate | [] |  | [A, A1, B, D] | [1, 14, 15] | upper | 2050 | 5.1
40 Comp. hp, excess heat 3 MW | Heat pump, industrial excess heat - heat pump - electricity - medium | Heat pump, industrial excess heat | heat pump | electricity | medium | Environment | CH4 [g/GJ_i] | CH4 |  | g/GJ_i |  |  |  | ctrl | 2020
40 Comp. hp, excess heat 3 MW | Heat pump, industrial excess heat - heat pump - electricity - medium | Heat pump, industrial excess heat | heat pump | electricity | medium | Environment | CH4 [g/GJ_i] | CH4 |  | g/GJ_i |  |  |  | ctrl | 2025
40 Comp. hp, excess heat 3 MW | Heat pump, industrial excess heat - heat pump - electricity - medium | Heat pump, industrial excess heat | heat pump | electricity | medium | Environment | CH4 [g/GJ_i] | CH4 |  | g/GJ_i |  |  |  | lower | 2025
40 Comp. hp, excess heat 3 MW | Heat pump, industrial excess heat - heat pump - electricity - medium | Heat pump, industrial excess heat | heat pump | electricity | medium | Environment | CH4 [g/GJ_i] | CH4 |  | g/GJ_i |  |  |  | upper | 2025
40 Comp. hp, excess heat 3 MW | Heat pump, industrial excess heat - heat pump - electricity - medium | Heat pump, industrial excess heat | heat pump | electricity | medium | Environment | CH4 [g/GJ_i] | CH4 |  | g/GJ_i |  |  |  | ctrl | 2030
40 Comp. hp, excess heat 3 MW | Heat pump, industrial excess heat - heat pump - electricity - medium | Heat pump, industrial excess heat | heat pump | electricity | medium | Environment | CH4 [g/GJ_i] | CH4 |  | g/GJ_i |  |  |  | ctrl | 2040
40 Comp. hp, excess heat 3 MW | Heat pump, industrial excess heat - heat pump - electricity - medium | Heat pump, industrial excess heat | heat pump | electricity | medium | Environment | CH4 [g/GJ_i] | CH4 |  | g/GJ_i |  |  |  | ctrl | 2050
40 Comp. hp, excess heat 3 MW | Heat pump, industrial excess heat - heat pump - electricity - medium | Heat pump, industrial excess heat | heat pump | electricity | medium | Environment | CH4 [g/GJ_i] | CH4 |  | g/GJ_i |  |  |  | lower | 2050
40 Comp. hp, excess heat 3 MW | Heat pump, industrial excess heat - heat pump - electricity - medium | Heat pump, industrial excess heat | heat pump | electricity | medium | Environment | CH4 [g/GJ_i] | CH4 |  | g/GJ_i |  |  |  | upper | 2050
40 Comp. hp, excess heat 3 MW | Heat pump, industrial excess heat - heat pump - electricity - medium | Heat pump, industrial excess heat | heat pump | electricity | medium | Environment | N2O [g/GJ_i] | N2O |  | g/GJ_i |  |  |  | ctrl | 2020
40 Comp. hp, excess heat 3 MW | Heat pump, industrial excess heat - heat pump - electricity - medium | Heat pump, industrial excess heat | heat pump | electricity | medium | Environment | N2O [g/GJ_i] | N2O |  | g/GJ_i |  |  |  | ctrl | 2025
40 Comp. hp, excess heat 3 MW | Heat pump, industrial excess heat - heat pump - electricity - medium | Heat pump, industrial excess heat | heat pump | electricity | medium | Environment | N2O [g/GJ_i] | N2O |  | g/GJ_i |  |  |  | lower | 2025
40 Comp. hp, excess heat 3 MW | Heat pump, industrial excess heat - heat pump - electricity - medium | Heat pump, industrial excess heat | heat pump | electricity | medium | Environment | N2O [g/GJ_i] | N2O |  | g/GJ_i |  |  |  | upper | 2025
40 Comp. hp, excess heat 3 MW | Heat pump, industrial excess heat - heat pump - electricity - medium | Heat pump, industrial excess heat | heat pump | electricity | medium | Environment | N2O [g/GJ_i] | N2O |  | g/GJ_i |  |  |  | ctrl | 2030
40 Comp. hp, excess heat 3 MW | Heat pump, industrial excess heat - heat pump - electricity - medium | Heat pump, industrial excess heat | heat pump | electricity | medium | Environment | N2O [g/GJ_i] | N2O |  | g/GJ_i |  |  |  | ctrl | 2040
40 Comp. hp, excess heat 3 MW | Heat pump, industrial excess heat - heat pump - electricity - medium | Heat pump, industrial excess heat | heat pump | electricity | medium | Environment | N2O [g/GJ_i] | N2O |  | g/GJ_i |  |  |  | ctrl | 2050
40 Comp. hp, excess heat 3 MW | Heat pump, industrial excess heat - heat pump - electricity - medium | Heat pump, industrial excess heat | heat pump | electricity | medium | Environment | N2O [g/GJ_i] | N2O |  | g/GJ_i |  |  |  | lower | 2050
40 Comp. hp, excess heat 3 MW | Heat pump, industrial excess heat - heat pump - electricity - medium | Heat pump, industrial excess heat | heat pump | electricity | medium | Environment | N2O [g/GJ_i] | N2O |  | g/GJ_i |  |  |  | upper | 2050
40 Comp. hp, excess heat 3 MW | Heat pump, industrial excess heat - heat pump - electricity - medium | Heat pump, industrial excess heat | heat pump | electricity | medium | Environment | NOX [g/GJ_i] | NOX |  | g/GJ_i |  |  |  | ctrl | 2020
40 Comp. hp, excess heat 3 MW | Heat pump, industrial excess heat - heat pump - electricity - medium | Heat pump, industrial excess heat | heat pump | electricity | medium | Environment | NOX [g/GJ_i] | NOX |  | g/GJ_i |  |  |  | ctrl | 2025
40 Comp. hp, excess heat 3 MW | Heat pump, industrial excess heat - heat pump - electricity - medium | Heat pump, industrial excess heat | heat pump | electricity | medium | Environment | NOX [g/GJ_i] | NOX |  | g/GJ_i |  |  |  | lower | 2025
40 Comp. hp, excess heat 3 MW | Heat pump, industrial excess heat - heat pump - electricity - medium | Heat pump, industrial excess heat | heat pump | electricity | medium | Environment | NOX [g/GJ_i] | NOX |  | g/GJ_i |  |  |  | upper | 2025
40 Comp. hp, excess heat 3 MW | Heat pump, industrial excess heat - heat pump - electricity - medium | Heat pump, industrial excess heat | heat pump | electricity | medium | Environment | NOX [g/GJ_i] | NOX |  | g/GJ_i |  |  |  | ctrl | 2030
40 Comp. hp, excess heat 3 MW | Heat pump, industrial excess heat - heat pump - electricity - medium | Heat pump, industrial excess heat | heat pump | electricity | medium | Environment | NOX [g/GJ_i] | NOX |  | g/GJ_i |  |  |  | ctrl | 2040
40 Comp. hp, excess heat 3 MW | Heat pump, industrial excess heat - heat pump - electricity - medium | Heat pump, industrial excess heat | heat pump | electricity | medium | Environment | NOX [g/GJ_i] | NOX |  | g/GJ_i |  |  |  | ctrl | 2050
40 Comp. hp, excess heat 3 MW | Heat pump, industrial excess heat - heat pump - electricity - medium | Heat pump, industrial excess heat | heat pump | electricity | medium | Environment | NOX [g/GJ_i] | NOX |  | g/GJ_i |  |  |  | lower | 2050
40 Comp. hp, excess heat 3 MW | Heat pump, industrial excess heat - heat pump - electricity - medium | Heat pump, industrial excess heat | heat pump | electricity | medium | Environment | NOX [g/GJ_i] | NOX |  | g/GJ_i |  |  |  | upper | 2050
40 Comp. hp, excess heat 3 MW | Heat pump, industrial excess heat - heat pump - electricity - medium | Heat pump, industrial excess heat | heat pump | electricity | medium | Environment | Particles [g/GJ_i] | Particles |  | g/GJ_i |  |  |  | ctrl | 2020
40 Comp. hp, excess heat 3 MW | Heat pump, industrial excess heat - heat pump - electricity - medium | Heat pump, industrial excess heat | heat pump | electricity | medium | Environment | Particles [g/GJ_i] | Particles |  | g/GJ_i |  |  |  | ctrl | 2025
40 Comp. hp, excess heat 3 MW | Heat pump, industrial excess heat - heat pump - electricity - medium | Heat pump, industrial excess heat | heat pump | electricity | medium | Environment | Particles [g/GJ_i] | Particles |  | g/GJ_i |  |  |  | lower | 2025
40 Comp. hp, excess heat 3 MW | Heat pump, industrial excess heat - heat pump - electricity - medium | Heat pump, industrial excess heat | heat pump | electricity | medium | Environment | Particles [g/GJ_i] | Particles |  | g/GJ_i |  |  |  | upper | 2025
40 Comp. hp, excess heat 3 MW | Heat pump, industrial excess heat - heat pump - electricity - medium | Heat pump, industrial excess heat | heat pump | electricity | medium | Environment | Particles [g/GJ_i] | Particles |  | g/GJ_i |  |  |  | ctrl | 2030
40 Comp. hp, excess heat 3 MW | Heat pump, industrial excess heat - heat pump - electricity - medium | Heat pump, industrial excess heat | heat pump | electricity | medium | Environment | Particles [g/GJ_i] | Particles |  | g/GJ_i |  |  |  | ctrl | 2040
40 Comp. hp, excess heat 3 MW | Heat pump, industrial excess heat - heat pump - electricity - medium | Heat pump, industrial excess heat | heat pump | electricity | medium | Environment | Particles [g/GJ_i] | Particles |  | g/GJ_i |  |  |  | ctrl | 2050
40 Comp. hp, excess heat 3 MW | Heat pump, industrial excess heat - heat pump - electricity - medium | Heat pump, industrial excess heat | heat pump | electricity | medium | Environment | Particles [g/GJ_i] | Particles |  | g/GJ_i |  |  |  | lower | 2050
40 Comp. hp, excess heat 3 MW | Heat pump, industrial excess heat - heat pump - electricity - medium | Heat pump, industrial excess heat | heat pump | electricity | medium | Environment | Particles [g/GJ_i] | Particles |  | g/GJ_i |  |  |  | upper | 2050
40 Comp. hp, excess heat 3 MW | Heat pump, industrial excess heat - heat pump - electricity - medium | Heat pump, industrial excess heat | heat pump | electricity | medium | Environment | SO2 (degree of desulphuring) [] | SO2 | degree of desulphuring | [] |  |  |  | ctrl | 2020
40 Comp. hp, excess heat 3 MW | Heat pump, industrial excess heat - heat pump - electricity - medium | Heat pump, industrial excess heat | heat pump | electricity | medium | Environment | SO2 (degree of desulphuring) [] | SO2 | degree of desulphuring | [] |  |  |  | ctrl | 2025
40 Comp. hp, excess heat 3 MW | Heat pump, industrial excess heat - heat pump - electricity - medium | Heat pump, industrial excess heat | heat pump | electricity | medium | Environment | SO2 (degree of desulphuring) [] | SO2 | degree of desulphuring | [] |  |  |  | lower | 2025
40 Comp. hp, excess heat 3 MW | Heat pump, industrial excess heat - heat pump - electricity - medium | Heat pump, industrial excess heat | heat pump | electricity | medium | Environment | SO2 (degree of desulphuring) [] | SO2 | degree of desulphuring | [] |  |  |  | upper | 2025
40 Comp. hp, excess heat 3 MW | Heat pump, industrial excess heat - heat pump - electricity - medium | Heat pump, industrial excess heat | heat pump | electricity | medium | Environment | SO2 (degree of desulphuring) [] | SO2 | degree of desulphuring | [] |  |  |  | ctrl | 2030
40 Comp. hp, excess heat 3 MW | Heat pump, industrial excess heat - heat pump - electricity - medium | Heat pump, industrial excess heat | heat pump | electricity | medium | Environment | SO2 (degree of desulphuring) [] | SO2 | degree of desulphuring | [] |  |  |  | ctrl | 2040
40 Comp. hp, excess heat 3 MW | Heat pump, industrial excess heat - heat pump - electricity - medium | Heat pump, industrial excess heat | heat pump | electricity | medium | Environment | SO2 (degree of desulphuring) [] | SO2 | degree of desulphuring | [] |  |  |  | ctrl | 2050
40 Comp. hp, excess heat 3 MW | Heat pump, industrial excess heat - heat pump - electricity - medium | Heat pump, industrial excess heat | heat pump | electricity | medium | Environment | SO2 (degree of desulphuring) [] | SO2 | degree of desulphuring | [] |  |  |  | lower | 2050
40 Comp. hp, excess heat 3 MW | Heat pump, industrial excess heat - heat pump - electricity - medium | Heat pump, industrial excess heat | heat pump | electricity | medium | Environment | SO2 (degree of desulphuring) [] | SO2 | degree of desulphuring | [] |  |  |  | upper | 2050
40 Comp. hp, excess heat 3 MW | Heat pump, industrial excess heat - heat pump - electricity - medium | Heat pump, industrial excess heat | heat pump | electricity | medium | Financial data | Nominal investment (equipment) [2015-MEUR/MW_h] | Nominal investment | equipment | MEUR/MW_h | 2015 | A | [1, 14, 15] | ctrl | 2020 | 0.685
40 Comp. hp, excess heat 3 MW | Heat pump, industrial excess heat - heat pump - electricity - medium | Heat pump, industrial excess heat | heat pump | electricity | medium | Financial data | Nominal investment (equipment) [2015-MEUR/MW_h] | Nominal investment | equipment | MEUR/MW_h | 2015 | A | [1, 14, 15] | ctrl | 2025 | 0.685
40 Comp. hp, excess heat 3 MW | Heat pump, industrial excess heat - heat pump - electricity - medium | Heat pump, industrial excess heat | heat pump | electricity | medium | Financial data | Nominal investment (equipment) [2015-MEUR/MW_h] | Nominal investment | equipment | MEUR/MW_h | 2015 | A | [1, 14, 15] | lower | 2025 | 0.53278
40 Comp. hp, excess heat 3 MW | Heat pump, industrial excess heat - heat pump - electricity - medium | Heat pump, industrial excess heat | heat pump | electricity | medium | Financial data | Nominal investment (equipment) [2015-MEUR/MW_h] | Nominal investment | equipment | MEUR/MW_h | 2015 | A | [1, 14, 15] | upper | 2025 | 0.91333
40 Comp. hp, excess heat 3 MW | Heat pump, industrial excess heat - heat pump - electricity - medium | Heat pump, industrial excess heat | heat pump | electricity | medium | Financial data | Nominal investment (equipment) [2015-MEUR/MW_h] | Nominal investment | equipment | MEUR/MW_h | 2015 | A | [1, 14, 15] | ctrl | 2030 | 0.60889
40 Comp. hp, excess heat 3 MW | Heat pump, industrial excess heat - heat pump - electricity - medium | Heat pump, industrial excess heat | heat pump | electricity | medium | Financial data | Nominal investment (equipment) [2015-MEUR/MW_h] | Nominal investment | equipment | MEUR/MW_h | 2015 | A | [1, 14, 15] | ctrl | 2040 | 0.60889
40 Comp. hp, excess heat 3 MW | Heat pump, industrial excess heat - heat pump - electricity - medium | Heat pump, industrial excess heat | heat pump | electricity | medium | Financial data | Nominal investment (equipment) [2015-MEUR/MW_h] | Nominal investment | equipment | MEUR/MW_h | 2015 | A | [1, 14, 15] | ctrl | 2050 | 0.60889
40 Comp. hp, excess heat 3 MW | Heat pump, industrial excess heat - heat pump - electricity - medium | Heat pump, industrial excess heat | heat pump | electricity | medium | Financial data | Nominal investment (equipment) [2015-MEUR/MW_h] | Nominal investment | equipment | MEUR/MW_h | 2015 | A | [1, 14, 15] | lower | 2050 | 0.53278
40 Comp. hp, excess heat 3 MW | Heat pump, industrial excess heat - heat pump - electricity - medium | Heat pump, industrial excess heat | heat pump | electricity | medium | Financial data | Nominal investment (equipment) [2015-MEUR/MW_h] | Nominal investment | equipment | MEUR/MW_h | 2015 | A | [1, 14, 15] | upper | 2050 | 0.91333
40 Comp. hp, excess heat 3 MW | Heat pump, industrial excess heat - heat pump - electricity - medium | Heat pump, industrial excess heat | heat pump | electricity | medium | Financial data | Nominal investment (grid connection) [2015-MEUR/MW_e] | Nominal investment | grid connection | MEUR/MW_e | 2015 | J | [1, 14, 15] | ctrl | 2020 | 0.017125
40 Comp. hp, excess heat 3 MW | Heat pump, industrial excess heat - heat pump - electricity - medium | Heat pump, industrial excess heat | heat pump | electricity | medium | Financial data | Nominal investment (grid connection) [2015-MEUR/MW_e] | Nominal investment | grid connection | MEUR/MW_e | 2015 | J | [1, 14, 15] | ctrl | 2025 | 0.017125
40 Comp. hp, excess heat 3 MW | Heat pump, industrial excess heat - heat pump - electricity - medium | Heat pump, industrial excess heat | heat pump | electricity | medium | Financial data | Nominal investment (grid connection) [2015-MEUR/MW_e] | Nominal investment | grid connection | MEUR/MW_e | 2015 | J | [1, 14, 15] | lower | 2025 | 0.013319
40 Comp. hp, excess heat 3 MW | Heat pump, industrial excess heat - heat pump - electricity - medium | Heat pump, industrial excess heat | heat pump | electricity | medium | Financial data | Nominal investment (grid connection) [2015-MEUR/MW_e] | Nominal investment | grid connection | MEUR/MW_e | 2015 | J | [1, 14, 15] | upper | 2025 | 0.11417
40 Comp. hp, excess heat 3 MW | Heat pump, industrial excess heat - heat pump - electricity - medium | Heat pump, industrial excess heat | heat pump | electricity | medium | Financial data | Nominal investment (grid connection) [2015-MEUR/MW_e] | Nominal investment | grid connection | MEUR/MW_e | 2015 | J | [1, 14, 15] | ctrl | 2030 | 0.015222
40 Comp. hp, excess heat 3 MW | Heat pump, industrial excess heat - heat pump - electricity - medium | Heat pump, industrial excess heat | heat pump | electricity | medium | Financial data | Nominal investment (grid connection) [2015-MEUR/MW_e] | Nominal investment | grid connection | MEUR/MW_e | 2015 | J | [1, 14, 15] | ctrl | 2040 | 0.015222
40 Comp. hp, excess heat 3 MW | Heat pump, industrial excess heat - heat pump - electricity - medium | Heat pump, industrial excess heat | heat pump | electricity | medium | Financial data | Nominal investment (grid connection) [2015-MEUR/MW_e] | Nominal investment | grid connection | MEUR/MW_e | 2015 | J | [1, 14, 15] | ctrl | 2050 | 0.015222
40 Comp. hp, excess heat 3 MW | Heat pump, industrial excess heat - heat pump - electricity - medium | Heat pump, industrial excess heat | heat pump | electricity | medium | Financial data | Nominal investment (grid connection) [2015-MEUR/MW_e] | Nominal investment | grid connection | MEUR/MW_e | 2015 | J | [1, 14, 15] | lower | 2050 | 0.013319
40 Comp. hp, excess heat 3 MW | Heat pump, industrial excess heat - heat pump - electricity - medium | Heat pump, industrial excess heat | heat pump | electricity | medium | Financial data | Nominal investment (grid connection) [2015-MEUR/MW_e] | Nominal investment | grid connection | MEUR/MW_e | 2015 | J | [1, 14, 15] | upper | 2050 | 0.11417
40 Comp. hp, excess heat 3 MW | Heat pump, industrial excess heat - heat pump - electricity - medium | Heat pump, industrial excess heat | heat pump | electricity | medium | Financial data | Nominal investment (installation) [2015-MEUR/MW_h] | Nominal investment | installation | MEUR/MW_h | 2015 | A | [1, 14, 15] | ctrl | 2020 | 0.15412
40 Comp. hp, excess heat 3 MW | Heat pump, industrial excess heat - heat pump - electricity - medium | Heat pump, industrial excess heat | heat pump | electricity | medium | Financial data | Nominal investment (installation) [2015-MEUR/MW_h] | Nominal investment | installation | MEUR/MW_h | 2015 | A | [1, 14, 15] | ctrl | 2025 | 0.15412
40 Comp. hp, excess heat 3 MW | Heat pump, industrial excess heat - heat pump - electricity - medium | Heat pump, industrial excess heat | heat pump | electricity | medium | Financial data | Nominal investment (installation) [2015-MEUR/MW_h] | Nominal investment | installation | MEUR/MW_h | 2015 | A | [1, 14, 15] | lower | 2025 | 0.11987
40 Comp. hp, excess heat 3 MW | Heat pump, industrial excess heat - heat pump - electricity - medium | Heat pump, industrial excess heat | heat pump | electricity | medium | Financial data | Nominal investment (installation) [2015-MEUR/MW_h] | Nominal investment | installation | MEUR/MW_h | 2015 | A | [1, 14, 15] | upper | 2025 | 0.11417
40 Comp. hp, excess heat 3 MW | Heat pump, industrial excess heat - heat pump - electricity - medium | Heat pump, industrial excess heat | heat pump | electricity | medium | Financial data | Nominal investment (installation) [2015-MEUR/MW_h] | Nominal investment | installation | MEUR/MW_h | 2015 | A | [1, 14, 15] | ctrl | 2030 | 0.137
40 Comp. hp, excess heat 3 MW | Heat pump, industrial excess heat - heat pump - electricity - medium | Heat pump, industrial excess heat | heat pump | electricity | medium | Financial data | Nominal investment (installation) [2015-MEUR/MW_h] | Nominal investment | installation | MEUR/MW_h | 2015 | A | [1, 14, 15] | ctrl | 2040 | 0.137
40 Comp. hp, excess heat 3 MW | Heat pump, industrial excess heat - heat pump - electricity - medium | Heat pump, industrial excess heat | heat pump | electricity | medium | Financial data | Nominal investment (installation) [2015-MEUR/MW_h] | Nominal investment | installation | MEUR/MW_h | 2015 | A | [1, 14, 15] | ctrl | 2050 | 0.137
40 Comp. hp, excess heat 3 MW | Heat pump, industrial excess heat - heat pump - electricity - medium | Heat pump, industrial excess heat | heat pump | electricity | medium | Financial data | Nominal investment (installation) [2015-MEUR/MW_h] | Nominal investment | installation | MEUR/MW_h | 2015 | A | [1, 14, 15] | lower | 2050 | 0.11987
40 Comp. hp, excess heat 3 MW | Heat pump, industrial excess heat - heat pump - electricity - medium | Heat pump, industrial excess heat | heat pump | electricity | medium | Financial data | Nominal investment (installation) [2015-MEUR/MW_h] | Nominal investment | installation | MEUR/MW_h | 2015 | A | [1, 14, 15] | upper | 2050 | 0.11417
40 Comp. hp, excess heat 3 MW | Heat pump, industrial excess heat - heat pump - electricity - medium | Heat pump, industrial excess heat | heat pump | electricity | medium | Financial data | Variable O&M (electricity cost) [2015-EUR/MWh_h] | Variable O&M | electricity cost | EUR/MWh_h | 2015 | [D, M] | [1, 14, 15] | ctrl | 2020 | 0
40 Comp. hp, excess heat 3 MW | Heat pump, industrial excess heat - heat pump - electricity - medium | Heat pump, industrial excess heat | heat pump | electricity | medium | Financial data | Variable O&M (electricity cost) [2015-EUR/MWh_h] | Variable O&M | electricity cost | EUR/MWh_h | 2015 | [D, M] | [1, 14, 15] | ctrl | 2025 | 0
40 Comp. hp, excess heat 3 MW | Heat pump, industrial excess heat - heat pump - electricity - medium | Heat pump, industrial excess heat | heat pump | electricity | medium | Financial data | Variable O&M (electricity cost) [2015-EUR/MWh_h] | Variable O&M | electricity cost | EUR/MWh_h | 2015 | [D, M] | [1, 14, 15] | lower | 2025 | 0
40 Comp. hp, excess heat 3 MW | Heat pump, industrial excess heat - heat pump - electricity - medium | Heat pump, industrial excess heat | heat pump | electricity | medium | Financial data | Variable O&M (electricity cost) [2015-EUR/MWh_h] | Variable O&M | electricity cost | EUR/MWh_h | 2015 | [D, M] | [1, 14, 15] | upper | 2025 | 0
40 Comp. hp, excess heat 3 MW | Heat pump, industrial excess heat - heat pump - electricity - medium | Heat pump, industrial excess heat | heat pump | electricity | medium | Financial data | Variable O&M (electricity cost) [2015-EUR/MWh_h] | Variable O&M | electricity cost | EUR/MWh_h | 2015 | [D, M] | [1, 14, 15] | ctrl | 2030 | 0
40 Comp. hp, excess heat 3 MW | Heat pump, industrial excess heat - heat pump - electricity - medium | Heat pump, industrial excess heat | heat pump | electricity | medium | Financial data | Variable O&M (electricity cost) [2015-EUR/MWh_h] | Variable O&M | electricity cost | EUR/MWh_h | 2015 | [D, M] | [1, 14, 15] | ctrl | 2040 | 0
40 Comp. hp, excess heat 3 MW | Heat pump, industrial excess heat - heat pump - electricity - medium | Heat pump, industrial excess heat | heat pump | electricity | medium | Financial data | Variable O&M (electricity cost) [2015-EUR/MWh_h] | Variable O&M | electricity cost | EUR/MWh_h | 2015 | [D, M] | [1, 14, 15] | ctrl | 2050 | 0
40 Comp. hp, excess heat 3 MW | Heat pump, industrial excess heat - heat pump - electricity - medium | Heat pump, industrial excess heat | heat pump | electricity | medium | Financial data | Variable O&M (electricity cost) [2015-EUR/MWh_h] | Variable O&M | electricity cost | EUR/MWh_h | 2015 | [D, M] | [1, 14, 15] | lower | 2050 | 0
40 Comp. hp, excess heat 3 MW | Heat pump, industrial excess heat - heat pump - electricity - medium | Heat pump, industrial excess heat | heat pump | electricity | medium | Financial data | Variable O&M (electricity cost) [2015-EUR/MWh_h] | Variable O&M | electricity cost | EUR/MWh_h | 2015 | [D, M] | [1, 14, 15] | upper | 2050 | 0
40 Comp. hp, excess heat 3 MW | Heat pump, industrial excess heat - heat pump - electricity - medium | Heat pump, industrial excess heat | heat pump | electricity | medium | Financial data | Variable O&M (other O&M) [2015-EUR/MWh_h] | Variable O&M | other O&M | EUR/MWh_h | 2015 | L | [1, 14, 15] | ctrl | 2020 | 2.19
40 Comp. hp, excess heat 3 MW | Heat pump, industrial excess heat - heat pump - electricity - medium | Heat pump, industrial excess heat | heat pump | electricity | medium | Financial data | Variable O&M (other O&M) [2015-EUR/MWh_h] | Variable O&M | other O&M | EUR/MWh_h | 2015 | L | [1, 14, 15] | ctrl | 2025 | 2.19
40 Comp. hp, excess heat 3 MW | Heat pump, industrial excess heat - heat pump - electricity - medium | Heat pump, industrial excess heat | heat pump | electricity | medium | Financial data | Variable O&M (other O&M) [2015-EUR/MWh_h] | Variable O&M | other O&M | EUR/MWh_h | 2015 | L | [1, 14, 15] | lower | 2025 | 2.19
40 Comp. hp, excess heat 3 MW | Heat pump, industrial excess heat - heat pump - electricity - medium | Heat pump, industrial excess heat | heat pump | electricity | medium | Financial data | Variable O&M (other O&M) [2015-EUR/MWh_h] | Variable O&M | other O&M | EUR/MWh_h | 2015 | L | [1, 14, 15] | upper | 2025 | 2.19
40 Comp. hp, excess heat 3 MW | Heat pump, industrial excess heat - heat pump - electricity - medium | Heat pump, industrial excess heat | heat pump | electricity | medium | Financial data | Variable O&M (other O&M) [2015-EUR/MWh_h] | Variable O&M | other O&M | EUR/MWh_h | 2015 | L | [1, 14, 15] | ctrl | 2030 | 2.51
40 Comp. hp, excess heat 3 MW | Heat pump, industrial excess heat - heat pump - electricity - medium | Heat pump, industrial excess heat | heat pump | electricity | medium | Financial data | Variable O&M (other O&M) [2015-EUR/MWh_h] | Variable O&M | other O&M | EUR/MWh_h | 2015 | L | [1, 14, 15] | ctrl | 2040 | 2.19
40 Comp. hp, excess heat 3 MW | Heat pump, industrial excess heat - heat pump - electricity - medium | Heat pump, industrial excess heat | heat pump | electricity | medium | Financial data | Variable O&M (other O&M) [2015-EUR/MWh_h] | Variable O&M | other O&M | EUR/MWh_h | 2015 | L | [1, 14, 15] | ctrl | 2050 | 2.67
40 Comp. hp, excess heat 3 MW | Heat pump, industrial excess heat - heat pump - electricity - medium | Heat pump, industrial excess heat | heat pump | electricity | medium | Financial data | Variable O&M (other O&M) [2015-EUR/MWh_h] | Variable O&M | other O&M | EUR/MWh_h | 2015 | L | [1, 14, 15] | lower | 2050 | 2.17
40 Comp. hp, excess heat 3 MW | Heat pump, industrial excess heat - heat pump - electricity - medium | Heat pump, industrial excess heat | heat pump | electricity | medium | Financial data | Variable O&M (other O&M) [2015-EUR/MWh_h] | Variable O&M | other O&M | EUR/MWh_h | 2015 | L | [1, 14, 15] | upper | 2050 | 2.19
40 Comp. hp, excess heat 3 MW | Heat pump, industrial excess heat - heat pump - electricity - medium | Heat pump, industrial excess heat | heat pump | electricity | medium | Financial data | Fixed O&M (*total) [2015-EUR/MW_h/y] | Fixed O&M | *total | EUR/MW_h/y | 2015 | L | [1, 14, 15] | ctrl | 2020 | 2000
40 Comp. hp, excess heat 3 MW | Heat pump, industrial excess heat - heat pump - electricity - medium | Heat pump, industrial excess heat | heat pump | electricity | medium | Financial data | Fixed O&M (*total) [2015-EUR/MW_h/y] | Fixed O&M | *total | EUR/MW_h/y | 2015 | L | [1, 14, 15] | ctrl | 2025 | 2000
40 Comp. hp, excess heat 3 MW | Heat pump, industrial excess heat - heat pump - electricity - medium | Heat pump, industrial excess heat | heat pump | electricity | medium | Financial data | Fixed O&M (*total) [2015-EUR/MW_h/y] | Fixed O&M | *total | EUR/MW_h/y | 2015 | L | [1, 14, 15] | lower | 2025 | 1000
40 Comp. hp, excess heat 3 MW | Heat pump, industrial excess heat - heat pump - electricity - medium | Heat pump, industrial excess heat | heat pump | electricity | medium | Financial data | Fixed O&M (*total) [2015-EUR/MW_h/y] | Fixed O&M | *total | EUR/MW_h/y | 2015 | L | [1, 14, 15] | upper | 2025 | 3000
40 Comp. hp, excess heat 3 MW | Heat pump, industrial excess heat - heat pump - electricity - medium | Heat pump, industrial excess heat | heat pump | electricity | medium | Financial data | Fixed O&M (*total) [2015-EUR/MW_h/y] | Fixed O&M | *total | EUR/MW_h/y | 2015 | L | [1, 14, 15] | ctrl | 2030 | 2000
40 Comp. hp, excess heat 3 MW | Heat pump, industrial excess heat - heat pump - electricity - medium | Heat pump, industrial excess heat | heat pump | electricity | medium | Financial data | Fixed O&M (*total) [2015-EUR/MW_h/y] | Fixed O&M | *total | EUR/MW_h/y | 2015 | L | [1, 14, 15] | ctrl | 2040 | 2000
40 Comp. hp, excess heat 3 MW | Heat pump, industrial excess heat - heat pump - electricity - medium | Heat pump, industrial excess heat | heat pump | electricity | medium | Financial data | Fixed O&M (*total) [2015-EUR/MW_h/y] | Fixed O&M | *total | EUR/MW_h/y | 2015 | L | [1, 14, 15] | ctrl | 2050 | 2000
40 Comp. hp, excess heat 3 MW | Heat pump, industrial excess heat - heat pump - electricity - medium | Heat pump, industrial excess heat | heat pump | electricity | medium | Financial data | Fixed O&M (*total) [2015-EUR/MW_h/y] | Fixed O&M | *total | EUR/MW_h/y | 2015 | L | [1, 14, 15] | lower | 2050 | 1000
40 Comp. hp, excess heat 3 MW | Heat pump, industrial excess heat - heat pump - electricity - medium | Heat pump, industrial excess heat | heat pump | electricity | medium | Financial data | Fixed O&M (*total) [2015-EUR/MW_h/y] | Fixed O&M | *total | EUR/MW_h/y | 2015 | L | [1, 14, 15] | upper | 2050 | 5000
40 Comp. hp, excess heat 3 MW | Heat pump, industrial excess heat - heat pump - electricity - medium | Heat pump, industrial excess heat | heat pump | electricity | medium | Financial data | Nominal investment (*total) [2015-MEUR/MW_h] | Nominal investment | *total | MEUR/MW_h | 2015 | [A, J, K, O] | [1, 14, 15] | ctrl | 2020 | 0.85625
40 Comp. hp, excess heat 3 MW | Heat pump, industrial excess heat - heat pump - electricity - medium | Heat pump, industrial excess heat | heat pump | electricity | medium | Financial data | Nominal investment (*total) [2015-MEUR/MW_h] | Nominal investment | *total | MEUR/MW_h | 2015 | [A, J, K, O] | [1, 14, 15] | ctrl | 2025 | 0.85625
40 Comp. hp, excess heat 3 MW | Heat pump, industrial excess heat - heat pump - electricity - medium | Heat pump, industrial excess heat | heat pump | electricity | medium | Financial data | Nominal investment (*total) [2015-MEUR/MW_h] | Nominal investment | *total | MEUR/MW_h | 2015 | [A, J, K, O] | [1, 14, 15] | lower | 2025 | 0.66597
40 Comp. hp, excess heat 3 MW | Heat pump, industrial excess heat - heat pump - electricity - medium | Heat pump, industrial excess heat | heat pump | electricity | medium | Financial data | Nominal investment (*total) [2015-MEUR/MW_h] | Nominal investment | *total | MEUR/MW_h | 2015 | [A, J, K, O] | [1, 14, 15] | upper | 2025 | 1.1417
40 Comp. hp, excess heat 3 MW | Heat pump, industrial excess heat - heat pump - electricity - medium | Heat pump, industrial excess heat | heat pump | electricity | medium | Financial data | Nominal investment (*total) [2015-MEUR/MW_h] | Nominal investment | *total | MEUR/MW_h | 2015 | [A, J, K, O] | [1, 14, 15] | ctrl | 2030 | 0.76111
40 Comp. hp, excess heat 3 MW | Heat pump, industrial excess heat - heat pump - electricity - medium | Heat pump, industrial excess heat | heat pump | electricity | medium | Financial data | Nominal investment (*total) [2015-MEUR/MW_h] | Nominal investment | *total | MEUR/MW_h | 2015 | [A, J, K, O] | [1, 14, 15] | ctrl | 2040 | 0.76111
40 Comp. hp, excess heat 3 MW | Heat pump, industrial excess heat - heat pump - electricity - medium | Heat pump, industrial excess heat | heat pump | electricity | medium | Financial data | Nominal investment (*total) [2015-MEUR/MW_h] | Nominal investment | *total | MEUR/MW_h | 2015 | [A, J, K, O] | [1, 14, 15] | ctrl | 2050 | 0.76111
40 Comp. hp, excess heat 3 MW | Heat pump, industrial excess heat - heat pump - electricity - medium | Heat pump, industrial excess heat | heat pump | electricity | medium | Financial data | Nominal investment (*total) [2015-MEUR/MW_h] | Nominal investment | *total | MEUR/MW_h | 2015 | [A, J, K, O] | [1, 14, 15] | lower | 2050 | 0.66597
40 Comp. hp, excess heat 3 MW | Heat pump, industrial excess heat - heat pump - electricity - medium | Heat pump, industrial excess heat | heat pump | electricity | medium | Financial data | Nominal investment (*total) [2015-MEUR/MW_h] | Nominal investment | *total | MEUR/MW_h | 2015 | [A, J, K, O] | [1, 14, 15] | upper | 2050 | 1.1417
40 Comp. hp, excess heat 3 MW | Heat pump, industrial excess heat - heat pump - electricity - medium | Heat pump, industrial excess heat | heat pump | electricity | medium | Financial data | Startup cost [2015-EUR/MW_h/startup] | Startup cost |  | EUR/MW_h/startup | 2015 | N | 15 | ctrl | 2020 | 10
40 Comp. hp, excess heat 3 MW | Heat pump, industrial excess heat - heat pump - electricity - medium | Heat pump, industrial excess heat | heat pump | electricity | medium | Financial data | Startup cost [2015-EUR/MW_h/startup] | Startup cost |  | EUR/MW_h/startup | 2015 | N | 15 | ctrl | 2025 | 10
40 Comp. hp, excess heat 3 MW | Heat pump, industrial excess heat - heat pump - electricity - medium | Heat pump, industrial excess heat | heat pump | electricity | medium | Financial data | Startup cost [2015-EUR/MW_h/startup] | Startup cost |  | EUR/MW_h/startup | 2015 | N | 15 | lower | 2025 | 5
40 Comp. hp, excess heat 3 MW | Heat pump, industrial excess heat - heat pump - electricity - medium | Heat pump, industrial excess heat | heat pump | electricity | medium | Financial data | Startup cost [2015-EUR/MW_h/startup] | Startup cost |  | EUR/MW_h/startup | 2015 | N | 15 | upper | 2025 | 20
40 Comp. hp, excess heat 3 MW | Heat pump, industrial excess heat - heat pump - electricity - medium | Heat pump, industrial excess heat | heat pump | electricity | medium | Financial data | Startup cost [2015-EUR/MW_h/startup] | Startup cost |  | EUR/MW_h/startup | 2015 | N | 15 | ctrl | 2030 | 10
40 Comp. hp, excess heat 3 MW | Heat pump, industrial excess heat - heat pump - electricity - medium | Heat pump, industrial excess heat | heat pump | electricity | medium | Financial data | Startup cost [2015-EUR/MW_h/startup] | Startup cost |  | EUR/MW_h/startup | 2015 | N | 15 | ctrl | 2040 | 10
40 Comp. hp, excess heat 3 MW | Heat pump, industrial excess heat - heat pump - electricity - medium | Heat pump, industrial excess heat | heat pump | electricity | medium | Financial data | Startup cost [2015-EUR/MW_h/startup] | Startup cost |  | EUR/MW_h/startup | 2015 | N | 15 | ctrl | 2050 | 10
40 Comp. hp, excess heat 3 MW | Heat pump, industrial excess heat - heat pump - electricity - medium | Heat pump, industrial excess heat | heat pump | electricity | medium | Financial data | Startup cost [2015-EUR/MW_h/startup] | Startup cost |  | EUR/MW_h/startup | 2015 | N | 15 | lower | 2050 | 2
40 Comp. hp, excess heat 3 MW | Heat pump, industrial excess heat - heat pump - electricity - medium | Heat pump, industrial excess heat | heat pump | electricity | medium | Financial data | Startup cost [2015-EUR/MW_h/startup] | Startup cost |  | EUR/MW_h/startup | 2015 | N | 15 | upper | 2050 | 20
40 Comp. hp, excess heat 3 MW | Heat pump, industrial excess heat - heat pump - electricity - medium | Heat pump, industrial excess heat | heat pump | electricity | medium | Financial data | Variable O&M (*total) [2015-EUR/MWh_h] | Variable O&M | *total | EUR/MWh_h | 2015 |  | [1, 14, 15] | ctrl | 2020 | 2.19
40 Comp. hp, excess heat 3 MW | Heat pump, industrial excess heat - heat pump - electricity - medium | Heat pump, industrial excess heat | heat pump | electricity | medium | Financial data | Variable O&M (*total) [2015-EUR/MWh_h] | Variable O&M | *total | EUR/MWh_h | 2015 |  | [1, 14, 15] | ctrl | 2025 | 2.19
40 Comp. hp, excess heat 3 MW | Heat pump, industrial excess heat - heat pump - electricity - medium | Heat pump, industrial excess heat | heat pump | electricity | medium | Financial data | Variable O&M (*total) [2015-EUR/MWh_h] | Variable O&M | *total | EUR/MWh_h | 2015 |  | [1, 14, 15] | lower | 2025 | 2.19
40 Comp. hp, excess heat 3 MW | Heat pump, industrial excess heat - heat pump - electricity - medium | Heat pump, industrial excess heat | heat pump | electricity | medium | Financial data | Variable O&M (*total) [2015-EUR/MWh_h] | Variable O&M | *total | EUR/MWh_h | 2015 |  | [1, 14, 15] | upper | 2025 | 2.19
40 Comp. hp, excess heat 3 MW | Heat pump, industrial excess heat - heat pump - electricity - medium | Heat pump, industrial excess heat | heat pump | electricity | medium | Financial data | Variable O&M (*total) [2015-EUR/MWh_h] | Variable O&M | *total | EUR/MWh_h | 2015 |  | [1, 14, 15] | ctrl | 2030 | 2.51
40 Comp. hp, excess heat 3 MW | Heat pump, industrial excess heat - heat pump - electricity - medium | Heat pump, industrial excess heat | heat pump | electricity | medium | Financial data | Variable O&M (*total) [2015-EUR/MWh_h] | Variable O&M | *total | EUR/MWh_h | 2015 |  | [1, 14, 15] | ctrl | 2040 | 2.19
40 Comp. hp, excess heat 3 MW | Heat pump, industrial excess heat - heat pump - electricity - medium | Heat pump, industrial excess heat | heat pump | electricity | medium | Financial data | Variable O&M (*total) [2015-EUR/MWh_h] | Variable O&M | *total | EUR/MWh_h | 2015 |  | [1, 14, 15] | ctrl | 2050 | 2.67
40 Comp. hp, excess heat 3 MW | Heat pump, industrial excess heat - heat pump - electricity - medium | Heat pump, industrial excess heat | heat pump | electricity | medium | Financial data | Variable O&M (*total) [2015-EUR/MWh_h] | Variable O&M | *total | EUR/MWh_h | 2015 |  | [1, 14, 15] | lower | 2050 | 2.17
40 Comp. hp, excess heat 3 MW | Heat pump, industrial excess heat - heat pump - electricity - medium | Heat pump, industrial excess heat | heat pump | electricity | medium | Financial data | Variable O&M (*total) [2015-EUR/MWh_h] | Variable O&M | *total | EUR/MWh_h | 2015 |  | [1, 14, 15] | upper | 2050 | 2.19
40 Comp. hp, excess heat 3 MW | Heat pump, industrial excess heat - heat pump - electricity - medium | Heat pump, industrial excess heat | heat pump | electricity | medium | Regulation ability | Cold start-up time [hours] | Cold start-up time |  | hours |  | [G, H] | [9, 14, 15] | ctrl | 2020 | 1
40 Comp. hp, excess heat 3 MW | Heat pump, industrial excess heat - heat pump - electricity - medium | Heat pump, industrial excess heat | heat pump | electricity | medium | Regulation ability | Cold start-up time [hours] | Cold start-up time |  | hours |  | [G, H] | [9, 14, 15] | ctrl | 2025 | 1
40 Comp. hp, excess heat 3 MW | Heat pump, industrial excess heat - heat pump - electricity - medium | Heat pump, industrial excess heat | heat pump | electricity | medium | Regulation ability | Cold start-up time [hours] | Cold start-up time |  | hours |  | [G, H] | [9, 14, 15] | lower | 2025 | 0.2
40 Comp. hp, excess heat 3 MW | Heat pump, industrial excess heat - heat pump - electricity - medium | Heat pump, industrial excess heat | heat pump | electricity | medium | Regulation ability | Cold start-up time [hours] | Cold start-up time |  | hours |  | [G, H] | [9, 14, 15] | upper | 2025 | 1
40 Comp. hp, excess heat 3 MW | Heat pump, industrial excess heat - heat pump - electricity - medium | Heat pump, industrial excess heat | heat pump | electricity | medium | Regulation ability | Cold start-up time [hours] | Cold start-up time |  | hours |  | [G, H] | [9, 14, 15] | ctrl | 2030 | 1
40 Comp. hp, excess heat 3 MW | Heat pump, industrial excess heat - heat pump - electricity - medium | Heat pump, industrial excess heat | heat pump | electricity | medium | Regulation ability | Cold start-up time [hours] | Cold start-up time |  | hours |  | [G, H] | [9, 14, 15] | ctrl | 2040 | 1
40 Comp. hp, excess heat 3 MW | Heat pump, industrial excess heat - heat pump - electricity - medium | Heat pump, industrial excess heat | heat pump | electricity | medium | Regulation ability | Cold start-up time [hours] | Cold start-up time |  | hours |  | [G, H] | [9, 14, 15] | ctrl | 2050 | 1
40 Comp. hp, excess heat 3 MW | Heat pump, industrial excess heat - heat pump - electricity - medium | Heat pump, industrial excess heat | heat pump | electricity | medium | Regulation ability | Cold start-up time [hours] | Cold start-up time |  | hours |  | [G, H] | [9, 14, 15] | lower | 2050 | 0.2
40 Comp. hp, excess heat 3 MW | Heat pump, industrial excess heat - heat pump - electricity - medium | Heat pump, industrial excess heat | heat pump | electricity | medium | Regulation ability | Cold start-up time [hours] | Cold start-up time |  | hours |  | [G, H] | [9, 14, 15] | upper | 2050 | 1
40 Comp. hp, excess heat 3 MW | Heat pump, industrial excess heat - heat pump - electricity - medium | Heat pump, industrial excess heat | heat pump | electricity | medium | Regulation ability | Minimum load (of full load) [] | Minimum load | of full load | [] |  | [G, I] | [1, 9, 14, 15] | ctrl | 2020 | 0.25
40 Comp. hp, excess heat 3 MW | Heat pump, industrial excess heat - heat pump - electricity - medium | Heat pump, industrial excess heat | heat pump | electricity | medium | Regulation ability | Minimum load (of full load) [] | Minimum load | of full load | [] |  | [G, I] | [1, 9, 14, 15] | ctrl | 2025 | 0.25
40 Comp. hp, excess heat 3 MW | Heat pump, industrial excess heat - heat pump - electricity - medium | Heat pump, industrial excess heat | heat pump | electricity | medium | Regulation ability | Minimum load (of full load) [] | Minimum load | of full load | [] |  | [G, I] | [1, 9, 14, 15] | lower | 2025 | 0.1
40 Comp. hp, excess heat 3 MW | Heat pump, industrial excess heat - heat pump - electricity - medium | Heat pump, industrial excess heat | heat pump | electricity | medium | Regulation ability | Minimum load (of full load) [] | Minimum load | of full load | [] |  | [G, I] | [1, 9, 14, 15] | upper | 2025 | 0.5
40 Comp. hp, excess heat 3 MW | Heat pump, industrial excess heat - heat pump - electricity - medium | Heat pump, industrial excess heat | heat pump | electricity | medium | Regulation ability | Minimum load (of full load) [] | Minimum load | of full load | [] |  | [G, I] | [1, 9, 14, 15] | ctrl | 2030 | 0.25
40 Comp. hp, excess heat 3 MW | Heat pump, industrial excess heat - heat pump - electricity - medium | Heat pump, industrial excess heat | heat pump | electricity | medium | Regulation ability | Minimum load (of full load) [] | Minimum load | of full load | [] |  | [G, I] | [1, 9, 14, 15] | ctrl | 2040 | 0.25
40 Comp. hp, excess heat 3 MW | Heat pump, industrial excess heat - heat pump - electricity - medium | Heat pump, industrial excess heat | heat pump | electricity | medium | Regulation ability | Minimum load (of full load) [] | Minimum load | of full load | [] |  | [G, I] | [1, 9, 14, 15] | ctrl | 2050 | 0.25
40 Comp. hp, excess heat 3 MW | Heat pump, industrial excess heat - heat pump - electricity - medium | Heat pump, industrial excess heat | heat pump | electricity | medium | Regulation ability | Minimum load (of full load) [] | Minimum load | of full load | [] |  | [G, I] | [1, 9, 14, 15] | lower | 2050 | 0.1
40 Comp. hp, excess heat 3 MW | Heat pump, industrial excess heat - heat pump - electricity - medium | Heat pump, industrial excess heat | heat pump | electricity | medium | Regulation ability | Minimum load (of full load) [] | Minimum load | of full load | [] |  | [G, I] | [1, 9, 14, 15] | upper | 2050 | 0.5
40 Comp. hp, excess heat 3 MW | Heat pump, industrial excess heat - heat pump - electricity - medium | Heat pump, industrial excess heat | heat pump | electricity | medium | Regulation ability | Primary regulation (of full load, per 30 seconds) [] | Primary regulation | of full load, per 30 seconds | [] |  | G | [1, 9, 14, 15] | ctrl | 2020 | 0.05
40 Comp. hp, excess heat 3 MW | Heat pump, industrial excess heat - heat pump - electricity - medium | Heat pump, industrial excess heat | heat pump | electricity | medium | Regulation ability | Primary regulation (of full load, per 30 seconds) [] | Primary regulation | of full load, per 30 seconds | [] |  | G | [1, 9, 14, 15] | ctrl | 2025 | 0.05
40 Comp. hp, excess heat 3 MW | Heat pump, industrial excess heat - heat pump - electricity - medium | Heat pump, industrial excess heat | heat pump | electricity | medium | Regulation ability | Primary regulation (of full load, per 30 seconds) [] | Primary regulation | of full load, per 30 seconds | [] |  | G | [1, 9, 14, 15] | lower | 2025 | 0.05
40 Comp. hp, excess heat 3 MW | Heat pump, industrial excess heat - heat pump - electricity - medium | Heat pump, industrial excess heat | heat pump | electricity | medium | Regulation ability | Primary regulation (of full load, per 30 seconds) [] | Primary regulation | of full load, per 30 seconds | [] |  | G | [1, 9, 14, 15] | upper | 2025 | 0.5
40 Comp. hp, excess heat 3 MW | Heat pump, industrial excess heat - heat pump - electricity - medium | Heat pump, industrial excess heat | heat pump | electricity | medium | Regulation ability | Primary regulation (of full load, per 30 seconds) [] | Primary regulation | of full load, per 30 seconds | [] |  | G | [1, 9, 14, 15] | ctrl | 2030 | 0.05
40 Comp. hp, excess heat 3 MW | Heat pump, industrial excess heat - heat pump - electricity - medium | Heat pump, industrial excess heat | heat pump | electricity | medium | Regulation ability | Primary regulation (of full load, per 30 seconds) [] | Primary regulation | of full load, per 30 seconds | [] |  | G | [1, 9, 14, 15] | ctrl | 2040 | 0.05
40 Comp. hp, excess heat 3 MW | Heat pump, industrial excess heat - heat pump - electricity - medium | Heat pump, industrial excess heat | heat pump | electricity | medium | Regulation ability | Primary regulation (of full load, per 30 seconds) [] | Primary regulation | of full load, per 30 seconds | [] |  | G | [1, 9, 14, 15] | ctrl | 2050 | 0.05
40 Comp. hp, excess heat 3 MW | Heat pump, industrial excess heat - heat pump - electricity - medium | Heat pump, industrial excess heat | heat pump | electricity | medium | Regulation ability | Primary regulation (of full load, per 30 seconds) [] | Primary regulation | of full load, per 30 seconds | [] |  | G | [1, 9, 14, 15] | lower | 2050 | 0.05
40 Comp. hp, excess heat 3 MW | Heat pump, industrial excess heat - heat pump - electricity - medium | Heat pump, industrial excess heat | heat pump | electricity | medium | Regulation ability | Primary regulation (of full load, per 30 seconds) [] | Primary regulation | of full load, per 30 seconds | [] |  | G | [1, 9, 14, 15] | upper | 2050 | 0.5
40 Comp. hp, excess heat 3 MW | Heat pump, industrial excess heat - heat pump - electricity - medium | Heat pump, industrial excess heat | heat pump | electricity | medium | Regulation ability | Secondary regulation (of full load, per minute) [] | Secondary regulation | of full load, per minute | [] |  | G | [1, 9, 14, 15] | ctrl | 2020 | 0.1
40 Comp. hp, excess heat 3 MW | Heat pump, industrial excess heat - heat pump - electricity - medium | Heat pump, industrial excess heat | heat pump | electricity | medium | Regulation ability | Secondary regulation (of full load, per minute) [] | Secondary regulation | of full load, per minute | [] |  | G | [1, 9, 14, 15] | ctrl | 2025 | 0.1
40 Comp. hp, excess heat 3 MW | Heat pump, industrial excess heat - heat pump - electricity - medium | Heat pump, industrial excess heat | heat pump | electricity | medium | Regulation ability | Secondary regulation (of full load, per minute) [] | Secondary regulation | of full load, per minute | [] |  | G | [1, 9, 14, 15] | lower | 2025 | 0.1
40 Comp. hp, excess heat 3 MW | Heat pump, industrial excess heat - heat pump - electricity - medium | Heat pump, industrial excess heat | heat pump | electricity | medium | Regulation ability | Secondary regulation (of full load, per minute) [] | Secondary regulation | of full load, per minute | [] |  | G | [1, 9, 14, 15] | upper | 2025 | 1
40 Comp. hp, excess heat 3 MW | Heat pump, industrial excess heat - heat pump - electricity - medium | Heat pump, industrial excess heat | heat pump | electricity | medium | Regulation ability | Secondary regulation (of full load, per minute) [] | Secondary regulation | of full load, per minute | [] |  | G | [1, 9, 14, 15] | ctrl | 2030 | 0.1
40 Comp. hp, excess heat 3 MW | Heat pump, industrial excess heat - heat pump - electricity - medium | Heat pump, industrial excess heat | heat pump | electricity | medium | Regulation ability | Secondary regulation (of full load, per minute) [] | Secondary regulation | of full load, per minute | [] |  | G | [1, 9, 14, 15] | ctrl | 2040 | 0.1
40 Comp. hp, excess heat 3 MW | Heat pump, industrial excess heat - heat pump - electricity - medium | Heat pump, industrial excess heat | heat pump | electricity | medium | Regulation ability | Secondary regulation (of full load, per minute) [] | Secondary regulation | of full load, per minute | [] |  | G | [1, 9, 14, 15] | ctrl | 2050 | 0.1
40 Comp. hp, excess heat 3 MW | Heat pump, industrial excess heat - heat pump - electricity - medium | Heat pump, industrial excess heat | heat pump | electricity | medium | Regulation ability | Secondary regulation (of full load, per minute) [] | Secondary regulation | of full load, per minute | [] |  | G | [1, 9, 14, 15] | lower | 2050 | 0.1
40 Comp. hp, excess heat 3 MW | Heat pump, industrial excess heat - heat pump - electricity - medium | Heat pump, industrial excess heat | heat pump | electricity | medium | Regulation ability | Secondary regulation (of full load, per minute) [] | Secondary regulation | of full load, per minute | [] |  | G | [1, 9, 14, 15] | upper | 2050 | 1
40 Comp. hp, excess heat 3 MW | Heat pump, industrial excess heat - heat pump - electricity - medium | Heat pump, industrial excess heat | heat pump | electricity | medium | Regulation ability | Warm start-up time [hours] | Warm start-up time |  | hours |  | G | [9, 14, 15] | ctrl | 2020 | 0.1
40 Comp. hp, excess heat 3 MW | Heat pump, industrial excess heat - heat pump - electricity - medium | Heat pump, industrial excess heat | heat pump | electricity | medium | Regulation ability | Warm start-up time [hours] | Warm start-up time |  | hours |  | G | [9, 14, 15] | ctrl | 2025 | 0.1
40 Comp. hp, excess heat 3 MW | Heat pump, industrial excess heat - heat pump - electricity - medium | Heat pump, industrial excess heat | heat pump | electricity | medium | Regulation ability | Warm start-up time [hours] | Warm start-up time |  | hours |  | G | [9, 14, 15] | lower | 2025 | 0.1
40 Comp. hp, excess heat 3 MW | Heat pump, industrial excess heat - heat pump - electricity - medium | Heat pump, industrial excess heat | heat pump | electricity | medium | Regulation ability | Warm start-up time [hours] | Warm start-up time |  | hours |  | G | [9, 14, 15] | upper | 2025 | 0.2
40 Comp. hp, excess heat 3 MW | Heat pump, industrial excess heat - heat pump - electricity - medium | Heat pump, industrial excess heat | heat pump | electricity | medium | Regulation ability | Warm start-up time [hours] | Warm start-up time |  | hours |  | G | [9, 14, 15] | ctrl | 2030 | 0.1
40 Comp. hp, excess heat 3 MW | Heat pump, industrial excess heat - heat pump - electricity - medium | Heat pump, industrial excess heat | heat pump | electricity | medium | Regulation ability | Warm start-up time [hours] | Warm start-up time |  | hours |  | G | [9, 14, 15] | ctrl | 2040 | 0.1
40 Comp. hp, excess heat 3 MW | Heat pump, industrial excess heat - heat pump - electricity - medium | Heat pump, industrial excess heat | heat pump | electricity | medium | Regulation ability | Warm start-up time [hours] | Warm start-up time |  | hours |  | G | [9, 14, 15] | ctrl | 2050 | 0.1
40 Comp. hp, excess heat 3 MW | Heat pump, industrial excess heat - heat pump - electricity - medium | Heat pump, industrial excess heat | heat pump | electricity | medium | Regulation ability | Warm start-up time [hours] | Warm start-up time |  | hours |  | G | [9, 14, 15] | lower | 2050 | 0.1
40 Comp. hp, excess heat 3 MW | Heat pump, industrial excess heat - heat pump - electricity - medium | Heat pump, industrial excess heat | heat pump | electricity | medium | Regulation ability | Warm start-up time [hours] | Warm start-up time |  | hours |  | G | [9, 14, 15] | upper | 2050 | 0.2
40 Comp. hp, excess heat 10 MW | Heat pump, industrial excess heat - heat pump - electricity - large | Heat pump, industrial excess heat | heat pump | electricity | large | Energy/technical data | Auxiliary Electricity consumption (share of heat gen.) [] | Auxiliary Electricity consumption | share of heat gen. | [] |  | D | [1, 14, 15] | ctrl | 2020 | 0.01
40 Comp. hp, excess heat 10 MW | Heat pump, industrial excess heat - heat pump - electricity - large | Heat pump, industrial excess heat | heat pump | electricity | large | Energy/technical data | Auxiliary Electricity consumption (share of heat gen.) [] | Auxiliary Electricity consumption | share of heat gen. | [] |  | D | [1, 14, 15] | ctrl | 2025 | 0.01
40 Comp. hp, excess heat 10 MW | Heat pump, industrial excess heat - heat pump - electricity - large | Heat pump, industrial excess heat | heat pump | electricity | large | Energy/technical data | Auxiliary Electricity consumption (share of heat gen.) [] | Auxiliary Electricity consumption | share of heat gen. | [] |  | D | [1, 14, 15] | lower | 2025 | 0.01
40 Comp. hp, excess heat 10 MW | Heat pump, industrial excess heat - heat pump - electricity - large | Heat pump, industrial excess heat | heat pump | electricity | large | Energy/technical data | Auxiliary Electricity consumption (share of heat gen.) [] | Auxiliary Electricity consumption | share of heat gen. | [] |  | D | [1, 14, 15] | upper | 2025 | 0.01
40 Comp. hp, excess heat 10 MW | Heat pump, industrial excess heat - heat pump - electricity - large | Heat pump, industrial excess heat | heat pump | electricity | large | Energy/technical data | Auxiliary Electricity consumption (share of heat gen.) [] | Auxiliary Electricity consumption | share of heat gen. | [] |  | D | [1, 14, 15] | ctrl | 2030 | 0.01
40 Comp. hp, excess heat 10 MW | Heat pump, industrial excess heat - heat pump - electricity - large | Heat pump, industrial excess heat | heat pump | electricity | large | Energy/technical data | Auxiliary Electricity consumption (share of heat gen.) [] | Auxiliary Electricity consumption | share of heat gen. | [] |  | D | [1, 14, 15] | ctrl | 2040 | 0.01
40 Comp. hp, excess heat 10 MW | Heat pump, industrial excess heat - heat pump - electricity - large | Heat pump, industrial excess heat | heat pump | electricity | large | Energy/technical data | Auxiliary Electricity consumption (share of heat gen.) [] | Auxiliary Electricity consumption | share of heat gen. | [] |  | D | [1, 14, 15] | ctrl | 2050 | 0.01
40 Comp. hp, excess heat 10 MW | Heat pump, industrial excess heat - heat pump - electricity - large | Heat pump, industrial excess heat | heat pump | electricity | large | Energy/technical data | Auxiliary Electricity consumption (share of heat gen.) [] | Auxiliary Electricity consumption | share of heat gen. | [] |  | D | [1, 14, 15] | lower | 2050 | 0.01
40 Comp. hp, excess heat 10 MW | Heat pump, industrial excess heat - heat pump - electricity - large | Heat pump, industrial excess heat | heat pump | electricity | large | Energy/technical data | Auxiliary Electricity consumption (share of heat gen.) [] | Auxiliary Electricity consumption | share of heat gen. | [] |  | D | [1, 14, 15] | upper | 2050 | 0.01
40 Comp. hp, excess heat 10 MW | Heat pump, industrial excess heat - heat pump - electricity - large | Heat pump, industrial excess heat | heat pump | electricity | large | Energy/technical data | Construction time [years] | Construction time |  | years |  | [E, F] | [9, 14, 15] | ctrl | 2020 | 0.5
40 Comp. hp, excess heat 10 MW | Heat pump, industrial excess heat - heat pump - electricity - large | Heat pump, industrial excess heat | heat pump | electricity | large | Energy/technical data | Construction time [years] | Construction time |  | years |  | [E, F] | [9, 14, 15] | ctrl | 2025 | 0.5
40 Comp. hp, excess heat 10 MW | Heat pump, industrial excess heat - heat pump - electricity - large | Heat pump, industrial excess heat | heat pump | electricity | large | Energy/technical data | Construction time [years] | Construction time |  | years |  | [E, F] | [9, 14, 15] | lower | 2025 | 0.3
40 Comp. hp, excess heat 10 MW | Heat pump, industrial excess heat - heat pump - electricity - large | Heat pump, industrial excess heat | heat pump | electricity | large | Energy/technical data | Construction time [years] | Construction time |  | years |  | [E, F] | [9, 14, 15] | upper | 2025 | 1
40 Comp. hp, excess heat 10 MW | Heat pump, industrial excess heat - heat pump - electricity - large | Heat pump, industrial excess heat | heat pump | electricity | large | Energy/technical data | Construction time [years] | Construction time |  | years |  | [E, F] | [9, 14, 15] | ctrl | 2030 | 0.5
40 Comp. hp, excess heat 10 MW | Heat pump, industrial excess heat - heat pump - electricity - large | Heat pump, industrial excess heat | heat pump | electricity | large | Energy/technical data | Construction time [years] | Construction time |  | years |  | [E, F] | [9, 14, 15] | ctrl | 2040 | 0.5
40 Comp. hp, excess heat 10 MW | Heat pump, industrial excess heat - heat pump - electricity - large | Heat pump, industrial excess heat | heat pump | electricity | large | Energy/technical data | Construction time [years] | Construction time |  | years |  | [E, F] | [9, 14, 15] | ctrl | 2050 | 0.5
40 Comp. hp, excess heat 10 MW | Heat pump, industrial excess heat - heat pump - electricity - large | Heat pump, industrial excess heat | heat pump | electricity | large | Energy/technical data | Construction time [years] | Construction time |  | years |  | [E, F] | [9, 14, 15] | lower | 2050 | 0.3
40 Comp. hp, excess heat 10 MW | Heat pump, industrial excess heat - heat pump - electricity - large | Heat pump, industrial excess heat | heat pump | electricity | large | Energy/technical data | Construction time [years] | Construction time |  | years |  | [E, F] | [9, 14, 15] | upper | 2050 | 1
40 Comp. hp, excess heat 10 MW | Heat pump, industrial excess heat - heat pump - electricity - large | Heat pump, industrial excess heat | heat pump | electricity | large | Energy/technical data | Forced outage [] | Forced outage |  | [] |  |  | [1, 14, 15] | ctrl | 2020 | 0
40 Comp. hp, excess heat 10 MW | Heat pump, industrial excess heat - heat pump - electricity - large | Heat pump, industrial excess heat | heat pump | electricity | large | Energy/technical data | Forced outage [] | Forced outage |  | [] |  |  | [1, 14, 15] | ctrl | 2025 | 0
40 Comp. hp, excess heat 10 MW | Heat pump, industrial excess heat - heat pump - electricity - large | Heat pump, industrial excess heat | heat pump | electricity | large | Energy/technical data | Forced outage [] | Forced outage |  | [] |  |  | [1, 14, 15] | lower | 2025 | 0
40 Comp. hp, excess heat 10 MW | Heat pump, industrial excess heat - heat pump - electricity - large | Heat pump, industrial excess heat | heat pump | electricity | large | Energy/technical data | Forced outage [] | Forced outage |  | [] |  |  | [1, 14, 15] | upper | 2025 | 0.05
40 Comp. hp, excess heat 10 MW | Heat pump, industrial excess heat - heat pump - electricity - large | Heat pump, industrial excess heat | heat pump | electricity | large | Energy/technical data | Forced outage [] | Forced outage |  | [] |  |  | [1, 14, 15] | ctrl | 2030 | 0
40 Comp. hp, excess heat 10 MW | Heat pump, industrial excess heat - heat pump - electricity - large | Heat pump, industrial excess heat | heat pump | electricity | large | Energy/technical data | Forced outage [] | Forced outage |  | [] |  |  | [1, 14, 15] | ctrl | 2040 | 0
40 Comp. hp, excess heat 10 MW | Heat pump, industrial excess heat - heat pump - electricity - large | Heat pump, industrial excess heat | heat pump | electricity | large | Energy/technical data | Forced outage [] | Forced outage |  | [] |  |  | [1, 14, 15] | ctrl | 2050 | 0
40 Comp. hp, excess heat 10 MW | Heat pump, industrial excess heat - heat pump - electricity - large | Heat pump, industrial excess heat | heat pump | electricity | large | Energy/technical data | Forced outage [] | Forced outage |  | [] |  |  | [1, 14, 15] | lower | 2050 | 0
40 Comp. hp, excess heat 10 MW | Heat pump, industrial excess heat - heat pump - electricity - large | Heat pump, industrial excess heat | heat pump | electricity | large | Energy/technical data | Forced outage [] | Forced outage |  | [] |  |  | [1, 14, 15] | upper | 2050 | 0.05
40 Comp. hp, excess heat 10 MW | Heat pump, industrial excess heat - heat pump - electricity - large | Heat pump, industrial excess heat | heat pump | electricity | large | Energy/technical data | Generating capacity for one unit [MW_h] | Generating capacity for one unit |  | MW_h |  |  |  | ctrl | 2020 | 10
40 Comp. hp, excess heat 10 MW | Heat pump, industrial excess heat - heat pump - electricity - large | Heat pump, industrial excess heat | heat pump | electricity | large | Energy/technical data | Generating capacity for one unit [MW_h] | Generating capacity for one unit |  | MW_h |  |  |  | ctrl | 2025 | 10
40 Comp. hp, excess heat 10 MW | Heat pump, industrial excess heat - heat pump - electricity - large | Heat pump, industrial excess heat | heat pump | electricity | large | Energy/technical data | Generating capacity for one unit [MW_h] | Generating capacity for one unit |  | MW_h |  |  |  | lower | 2025 | 5
40 Comp. hp, excess heat 10 MW | Heat pump, industrial excess heat - heat pump - electricity - large | Heat pump, industrial excess heat | heat pump | electricity | large | Energy/technical data | Generating capacity for one unit [MW_h] | Generating capacity for one unit |  | MW_h |  |  |  | upper | 2025 | 20
40 Comp. hp, excess heat 10 MW | Heat pump, industrial excess heat - heat pump - electricity - large | Heat pump, industrial excess heat | heat pump | electricity | large | Energy/technical data | Generating capacity for one unit [MW_h] | Generating capacity for one unit |  | MW_h |  |  |  | ctrl | 2030 | 10
40 Comp. hp, excess heat 10 MW | Heat pump, industrial excess heat - heat pump - electricity - large | Heat pump, industrial excess heat | heat pump | electricity | large | Energy/technical data | Generating capacity for one unit [MW_h] | Generating capacity for one unit |  | MW_h |  |  |  | ctrl | 2040 | 10
40 Comp. hp, excess heat 10 MW | Heat pump, industrial excess heat - heat pump - electricity - large | Heat pump, industrial excess heat | heat pump | electricity | large | Energy/technical data | Generating capacity for one unit [MW_h] | Generating capacity for one unit |  | MW_h |  |  |  | ctrl | 2050 | 10
40 Comp. hp, excess heat 10 MW | Heat pump, industrial excess heat - heat pump - electricity - large | Heat pump, industrial excess heat | heat pump | electricity | large | Energy/technical data | Generating capacity for one unit [MW_h] | Generating capacity for one unit |  | MW_h |  |  |  | lower | 2050 | 5
40 Comp. hp, excess heat 10 MW | Heat pump, industrial excess heat - heat pump - electricity - large | Heat pump, industrial excess heat | heat pump | electricity | large | Energy/technical data | Generating capacity for one unit [MW_h] | Generating capacity for one unit |  | MW_h |  |  |  | upper | 2050 | 20
40 Comp. hp, excess heat 10 MW | Heat pump, industrial excess heat - heat pump - electricity - large | Heat pump, industrial excess heat | heat pump | electricity | large | Energy/technical data | Planned outage [weeks per year] | Planned outage |  | weeks per year |  |  | [1, 14, 15] | ctrl | 2020 | 1
40 Comp. hp, excess heat 10 MW | Heat pump, industrial excess heat - heat pump - electricity - large | Heat pump, industrial excess heat | heat pump | electricity | large | Energy/technical data | Planned outage [weeks per year] | Planned outage |  | weeks per year |  |  | [1, 14, 15] | ctrl | 2025 | 1
40 Comp. hp, excess heat 10 MW | Heat pump, industrial excess heat - heat pump - electricity - large | Heat pump, industrial excess heat | heat pump | electricity | large | Energy/technical data | Planned outage [weeks per year] | Planned outage |  | weeks per year |  |  | [1, 14, 15] | lower | 2025 | 0.5
40 Comp. hp, excess heat 10 MW | Heat pump, industrial excess heat - heat pump - electricity - large | Heat pump, industrial excess heat | heat pump | electricity | large | Energy/technical data | Planned outage [weeks per year] | Planned outage |  | weeks per year |  |  | [1, 14, 15] | upper | 2025 | 2
40 Comp. hp, excess heat 10 MW | Heat pump, industrial excess heat - heat pump - electricity - large | Heat pump, industrial excess heat | heat pump | electricity | large | Energy/technical data | Planned outage [weeks per year] | Planned outage |  | weeks per year |  |  | [1, 14, 15] | ctrl | 2030 | 1
40 Comp. hp, excess heat 10 MW | Heat pump, industrial excess heat - heat pump - electricity - large | Heat pump, industrial excess heat | heat pump | electricity | large | Energy/technical data | Planned outage [weeks per year] | Planned outage |  | weeks per year |  |  | [1, 14, 15] | ctrl | 2040 | 1
40 Comp. hp, excess heat 10 MW | Heat pump, industrial excess heat - heat pump - electricity - large | Heat pump, industrial excess heat | heat pump | electricity | large | Energy/technical data | Planned outage [weeks per year] | Planned outage |  | weeks per year |  |  | [1, 14, 15] | ctrl | 2050 | 1
40 Comp. hp, excess heat 10 MW | Heat pump, industrial excess heat - heat pump - electricity - large | Heat pump, industrial excess heat | heat pump | electricity | large | Energy/technical data | Planned outage [weeks per year] | Planned outage |  | weeks per year |  |  | [1, 14, 15] | lower | 2050 | 0.5
40 Comp. hp, excess heat 10 MW | Heat pump, industrial excess heat - heat pump - electricity - large | Heat pump, industrial excess heat | heat pump | electricity | large | Energy/technical data | Planned outage [weeks per year] | Planned outage |  | weeks per year |  |  | [1, 14, 15] | upper | 2050 | 2
40 Comp. hp, excess heat 10 MW | Heat pump, industrial excess heat - heat pump - electricity - large | Heat pump, industrial excess heat | heat pump | electricity | large | Energy/technical data | Space requirement [1000 m2/MW_h] | Space requirement |  | 1000 m2/MW_h |  |  | [15, 18] | ctrl | 2020 | 0.03
40 Comp. hp, excess heat 10 MW | Heat pump, industrial excess heat - heat pump - electricity - large | Heat pump, industrial excess heat | heat pump | electricity | large | Energy/technical data | Space requirement [1000 m2/MW_h] | Space requirement |  | 1000 m2/MW_h |  |  | [15, 18] | ctrl | 2025 | 0.03
40 Comp. hp, excess heat 10 MW | Heat pump, industrial excess heat - heat pump - electricity - large | Heat pump, industrial excess heat | heat pump | electricity | large | Energy/technical data | Space requirement [1000 m2/MW_h] | Space requirement |  | 1000 m2/MW_h |  |  | [15, 18] | lower | 2025 | 0.02
40 Comp. hp, excess heat 10 MW | Heat pump, industrial excess heat - heat pump - electricity - large | Heat pump, industrial excess heat | heat pump | electricity | large | Energy/technical data | Space requirement [1000 m2/MW_h] | Space requirement |  | 1000 m2/MW_h |  |  | [15, 18] | upper | 2025 | 0.06
40 Comp. hp, excess heat 10 MW | Heat pump, industrial excess heat - heat pump - electricity - large | Heat pump, industrial excess heat | heat pump | electricity | large | Energy/technical data | Space requirement [1000 m2/MW_h] | Space requirement |  | 1000 m2/MW_h |  |  | [15, 18] | ctrl | 2030 | 0.03
40 Comp. hp, excess heat 10 MW | Heat pump, industrial excess heat - heat pump - electricity - large | Heat pump, industrial excess heat | heat pump | electricity | large | Energy/technical data | Space requirement [1000 m2/MW_h] | Space requirement |  | 1000 m2/MW_h |  |  | [15, 18] | ctrl | 2040 | 0.03
40 Comp. hp, excess heat 10 MW | Heat pump, industrial excess heat - heat pump - electricity - large | Heat pump, industrial excess heat | heat pump | electricity | large | Energy/technical data | Space requirement [1000 m2/MW_h] | Space requirement |  | 1000 m2/MW_h |  |  | [15, 18] | ctrl | 2050 | 0.03
40 Comp. hp, excess heat 10 MW | Heat pump, industrial excess heat - heat pump - electricity - large | Heat pump, industrial excess heat | heat pump | electricity | large | Energy/technical data | Space requirement [1000 m2/MW_h] | Space requirement |  | 1000 m2/MW_h |  |  | [15, 18] | lower | 2050 | 0.02
40 Comp. hp, excess heat 10 MW | Heat pump, industrial excess heat - heat pump - electricity - large | Heat pump, industrial excess heat | heat pump | electricity | large | Energy/technical data | Space requirement [1000 m2/MW_h] | Space requirement |  | 1000 m2/MW_h |  |  | [15, 18] | upper | 2050 | 0.06
40 Comp. hp, excess heat 10 MW | Heat pump, industrial excess heat - heat pump - electricity - large | Heat pump, industrial excess heat | heat pump | electricity | large | Energy/technical data | Technical lifetime [years] | Technical lifetime |  | years |  |  | [1, 9, 10, 14, 15] | ctrl | 2020 | 25
40 Comp. hp, excess heat 10 MW | Heat pump, industrial excess heat - heat pump - electricity - large | Heat pump, industrial excess heat | heat pump | electricity | large | Energy/technical data | Technical lifetime [years] | Technical lifetime |  | years |  |  | [1, 9, 10, 14, 15] | ctrl | 2025 | 25
40 Comp. hp, excess heat 10 MW | Heat pump, industrial excess heat - heat pump - electricity - large | Heat pump, industrial excess heat | heat pump | electricity | large | Energy/technical data | Technical lifetime [years] | Technical lifetime |  | years |  |  | [1, 9, 10, 14, 15] | lower | 2025 | 15
40 Comp. hp, excess heat 10 MW | Heat pump, industrial excess heat - heat pump - electricity - large | Heat pump, industrial excess heat | heat pump | electricity | large | Energy/technical data | Technical lifetime [years] | Technical lifetime |  | years |  |  | [1, 9, 10, 14, 15] | upper | 2025 | 40
40 Comp. hp, excess heat 10 MW | Heat pump, industrial excess heat - heat pump - electricity - large | Heat pump, industrial excess heat | heat pump | electricity | large | Energy/technical data | Technical lifetime [years] | Technical lifetime |  | years |  |  | [1, 9, 10, 14, 15] | ctrl | 2030 | 25
40 Comp. hp, excess heat 10 MW | Heat pump, industrial excess heat - heat pump - electricity - large | Heat pump, industrial excess heat | heat pump | electricity | large | Energy/technical data | Technical lifetime [years] | Technical lifetime |  | years |  |  | [1, 9, 10, 14, 15] | ctrl | 2040 | 25
40 Comp. hp, excess heat 10 MW | Heat pump, industrial excess heat - heat pump - electricity - large | Heat pump, industrial excess heat | heat pump | electricity | large | Energy/technical data | Technical lifetime [years] | Technical lifetime |  | years |  |  | [1, 9, 10, 14, 15] | ctrl | 2050 | 25
40 Comp. hp, excess heat 10 MW | Heat pump, industrial excess heat - heat pump - electricity - large | Heat pump, industrial excess heat | heat pump | electricity | large | Energy/technical data | Technical lifetime [years] | Technical lifetime |  | years |  |  | [1, 9, 10, 14, 15] | lower | 2050 | 15
40 Comp. hp, excess heat 10 MW | Heat pump, industrial excess heat - heat pump - electricity - large | Heat pump, industrial excess heat | heat pump | electricity | large | Energy/technical data | Technical lifetime [years] | Technical lifetime |  | years |  |  | [1, 9, 10, 14, 15] | upper | 2050 | 40
40 Comp. hp, excess heat 10 MW | Heat pump, industrial excess heat - heat pump - electricity - large | Heat pump, industrial excess heat | heat pump | electricity | large | Energy/technical data | Heat efficiency (net, annual average) [] | Heat efficiency | net, annual average | [] |  | [A, A1, C, D] | [1, 14, 15] | ctrl | 2020 | 5.1
40 Comp. hp, excess heat 10 MW | Heat pump, industrial excess heat - heat pump - electricity - large | Heat pump, industrial excess heat | heat pump | electricity | large | Energy/technical data | Heat efficiency (net, annual average) [] | Heat efficiency | net, annual average | [] |  | [A, A1, C, D] | [1, 14, 15] | ctrl | 2025 | 5.2
40 Comp. hp, excess heat 10 MW | Heat pump, industrial excess heat - heat pump - electricity - large | Heat pump, industrial excess heat | heat pump | electricity | large | Energy/technical data | Heat efficiency (net, annual average) [] | Heat efficiency | net, annual average | [] |  | [A, A1, C, D] | [1, 14, 15] | lower | 2025 | 5
40 Comp. hp, excess heat 10 MW | Heat pump, industrial excess heat - heat pump - electricity - large | Heat pump, industrial excess heat | heat pump | electricity | large | Energy/technical data | Heat efficiency (net, annual average) [] | Heat efficiency | net, annual average | [] |  | [A, A1, C, D] | [1, 14, 15] | upper | 2025 | 5.3
40 Comp. hp, excess heat 10 MW | Heat pump, industrial excess heat - heat pump - electricity - large | Heat pump, industrial excess heat | heat pump | electricity | large | Energy/technical data | Heat efficiency (net, annual average) [] | Heat efficiency | net, annual average | [] |  | [A, A1, C, D] | [1, 14, 15] | ctrl | 2030 | 5.3
40 Comp. hp, excess heat 10 MW | Heat pump, industrial excess heat - heat pump - electricity - large | Heat pump, industrial excess heat | heat pump | electricity | large | Energy/technical data | Heat efficiency (net, annual average) [] | Heat efficiency | net, annual average | [] |  | [A, A1, C, D] | [1, 14, 15] | ctrl | 2040 | 5.4
40 Comp. hp, excess heat 10 MW | Heat pump, industrial excess heat - heat pump - electricity - large | Heat pump, industrial excess heat | heat pump | electricity | large | Energy/technical data | Heat efficiency (net, annual average) [] | Heat efficiency | net, annual average | [] |  | [A, A1, C, D] | [1, 14, 15] | ctrl | 2050 | 5.5
40 Comp. hp, excess heat 10 MW | Heat pump, industrial excess heat - heat pump - electricity - large | Heat pump, industrial excess heat | heat pump | electricity | large | Energy/technical data | Heat efficiency (net, annual average) [] | Heat efficiency | net, annual average | [] |  | [A, A1, C, D] | [1, 14, 15] | lower | 2050 | 5.1
40 Comp. hp, excess heat 10 MW | Heat pump, industrial excess heat - heat pump - electricity - large | Heat pump, industrial excess heat | heat pump | electricity | large | Energy/technical data | Heat efficiency (net, annual average) [] | Heat efficiency | net, annual average | [] |  | [A, A1, C, D] | [1, 14, 15] | upper | 2050 | 5.7
40 Comp. hp, excess heat 10 MW | Heat pump, industrial excess heat - heat pump - electricity - large | Heat pump, industrial excess heat | heat pump | electricity | large | Energy/technical data | Heat efficiency (net, name plate) [] | Heat efficiency | net, name plate | [] |  | [A, A1, B, D] | [1, 14, 15] | ctrl | 2020 | 5
40 Comp. hp, excess heat 10 MW | Heat pump, industrial excess heat - heat pump - electricity - large | Heat pump, industrial excess heat | heat pump | electricity | large | Energy/technical data | Heat efficiency (net, name plate) [] | Heat efficiency | net, name plate | [] |  | [A, A1, B, D] | [1, 14, 15] | ctrl | 2025 | 5.1
40 Comp. hp, excess heat 10 MW | Heat pump, industrial excess heat - heat pump - electricity - large | Heat pump, industrial excess heat | heat pump | electricity | large | Energy/technical data | Heat efficiency (net, name plate) [] | Heat efficiency | net, name plate | [] |  | [A, A1, B, D] | [1, 14, 15] | lower | 2025 | 4.9
40 Comp. hp, excess heat 10 MW | Heat pump, industrial excess heat - heat pump - electricity - large | Heat pump, industrial excess heat | heat pump | electricity | large | Energy/technical data | Heat efficiency (net, name plate) [] | Heat efficiency | net, name plate | [] |  | [A, A1, B, D] | [1, 14, 15] | upper | 2025 | 5.2
40 Comp. hp, excess heat 10 MW | Heat pump, industrial excess heat - heat pump - electricity - large | Heat pump, industrial excess heat | heat pump | electricity | large | Energy/technical data | Heat efficiency (net, name plate) [] | Heat efficiency | net, name plate | [] |  | [A, A1, B, D] | [1, 14, 15] | ctrl | 2030 | 5.2
40 Comp. hp, excess heat 10 MW | Heat pump, industrial excess heat - heat pump - electricity - large | Heat pump, industrial excess heat | heat pump | electricity | large | Energy/technical data | Heat efficiency (net, name plate) [] | Heat efficiency | net, name plate | [] |  | [A, A1, B, D] | [1, 14, 15] | ctrl | 2040 | 5.3
40 Comp. hp, excess heat 10 MW | Heat pump, industrial excess heat - heat pump - electricity - large | Heat pump, industrial excess heat | heat pump | electricity | large | Energy/technical data | Heat efficiency (net, name plate) [] | Heat efficiency | net, name plate | [] |  | [A, A1, B, D] | [1, 14, 15] | ctrl | 2050 | 5.4
40 Comp. hp, excess heat 10 MW | Heat pump, industrial excess heat - heat pump - electricity - large | Heat pump, industrial excess heat | heat pump | electricity | large | Energy/technical data | Heat efficiency (net, name plate) [] | Heat efficiency | net, name plate | [] |  | [A, A1, B, D] | [1, 14, 15] | lower | 2050 | 5
40 Comp. hp, excess heat 10 MW | Heat pump, industrial excess heat - heat pump - electricity - large | Heat pump, industrial excess heat | heat pump | electricity | large | Energy/technical data | Heat efficiency (net, name plate) [] | Heat efficiency | net, name plate | [] |  | [A, A1, B, D] | [1, 14, 15] | upper | 2050 | 5.6
40 Comp. hp, excess heat 10 MW | Heat pump, industrial excess heat - heat pump - electricity - large | Heat pump, industrial excess heat | heat pump | electricity | large | Environment | CH4 [g/GJ_i] | CH4 |  | g/GJ_i |  |  |  | ctrl | 2020
40 Comp. hp, excess heat 10 MW | Heat pump, industrial excess heat - heat pump - electricity - large | Heat pump, industrial excess heat | heat pump | electricity | large | Environment | CH4 [g/GJ_i] | CH4 |  | g/GJ_i |  |  |  | ctrl | 2025
40 Comp. hp, excess heat 10 MW | Heat pump, industrial excess heat - heat pump - electricity - large | Heat pump, industrial excess heat | heat pump | electricity | large | Environment | CH4 [g/GJ_i] | CH4 |  | g/GJ_i |  |  |  | lower | 2025
40 Comp. hp, excess heat 10 MW | Heat pump, industrial excess heat - heat pump - electricity - large | Heat pump, industrial excess heat | heat pump | electricity | large | Environment | CH4 [g/GJ_i] | CH4 |  | g/GJ_i |  |  |  | upper | 2025
40 Comp. hp, excess heat 10 MW | Heat pump, industrial excess heat - heat pump - electricity - large | Heat pump, industrial excess heat | heat pump | electricity | large | Environment | CH4 [g/GJ_i] | CH4 |  | g/GJ_i |  |  |  | ctrl | 2030
40 Comp. hp, excess heat 10 MW | Heat pump, industrial excess heat - heat pump - electricity - large | Heat pump, industrial excess heat | heat pump | electricity | large | Environment | CH4 [g/GJ_i] | CH4 |  | g/GJ_i |  |  |  | ctrl | 2040
40 Comp. hp, excess heat 10 MW | Heat pump, industrial excess heat - heat pump - electricity - large | Heat pump, industrial excess heat | heat pump | electricity | large | Environment | CH4 [g/GJ_i] | CH4 |  | g/GJ_i |  |  |  | ctrl | 2050
40 Comp. hp, excess heat 10 MW | Heat pump, industrial excess heat - heat pump - electricity - large | Heat pump, industrial excess heat | heat pump | electricity | large | Environment | CH4 [g/GJ_i] | CH4 |  | g/GJ_i |  |  |  | lower | 2050
40 Comp. hp, excess heat 10 MW | Heat pump, industrial excess heat - heat pump - electricity - large | Heat pump, industrial excess heat | heat pump | electricity | large | Environment | CH4 [g/GJ_i] | CH4 |  | g/GJ_i |  |  |  | upper | 2050
40 Comp. hp, excess heat 10 MW | Heat pump, industrial excess heat - heat pump - electricity - large | Heat pump, industrial excess heat | heat pump | electricity | large | Environment | N2O [g/GJ_i] | N2O |  | g/GJ_i |  |  |  | ctrl | 2020
40 Comp. hp, excess heat 10 MW | Heat pump, industrial excess heat - heat pump - electricity - large | Heat pump, industrial excess heat | heat pump | electricity | large | Environment | N2O [g/GJ_i] | N2O |  | g/GJ_i |  |  |  | ctrl | 2025
40 Comp. hp, excess heat 10 MW | Heat pump, industrial excess heat - heat pump - electricity - large | Heat pump, industrial excess heat | heat pump | electricity | large | Environment | N2O [g/GJ_i] | N2O |  | g/GJ_i |  |  |  | lower | 2025
40 Comp. hp, excess heat 10 MW | Heat pump, industrial excess heat - heat pump - electricity - large | Heat pump, industrial excess heat | heat pump | electricity | large | Environment | N2O [g/GJ_i] | N2O |  | g/GJ_i |  |  |  | upper | 2025
40 Comp. hp, excess heat 10 MW | Heat pump, industrial excess heat - heat pump - electricity - large | Heat pump, industrial excess heat | heat pump | electricity | large | Environment | N2O [g/GJ_i] | N2O |  | g/GJ_i |  |  |  | ctrl | 2030
40 Comp. hp, excess heat 10 MW | Heat pump, industrial excess heat - heat pump - electricity - large | Heat pump, industrial excess heat | heat pump | electricity | large | Environment | N2O [g/GJ_i] | N2O |  | g/GJ_i |  |  |  | ctrl | 2040
40 Comp. hp, excess heat 10 MW | Heat pump, industrial excess heat - heat pump - electricity - large | Heat pump, industrial excess heat | heat pump | electricity | large | Environment | N2O [g/GJ_i] | N2O |  | g/GJ_i |  |  |  | ctrl | 2050
40 Comp. hp, excess heat 10 MW | Heat pump, industrial excess heat - heat pump - electricity - large | Heat pump, industrial excess heat | heat pump | electricity | large | Environment | N2O [g/GJ_i] | N2O |  | g/GJ_i |  |  |  | lower | 2050
40 Comp. hp, excess heat 10 MW | Heat pump, industrial excess heat - heat pump - electricity - large | Heat pump, industrial excess heat | heat pump | electricity | large | Environment | N2O [g/GJ_i] | N2O |  | g/GJ_i |  |  |  | upper | 2050
40 Comp. hp, excess heat 10 MW | Heat pump, industrial excess heat - heat pump - electricity - large | Heat pump, industrial excess heat | heat pump | electricity | large | Environment | NOX [g/GJ_i] | NOX |  | g/GJ_i |  |  |  | ctrl | 2020
40 Comp. hp, excess heat 10 MW | Heat pump, industrial excess heat - heat pump - electricity - large | Heat pump, industrial excess heat | heat pump | electricity | large | Environment | NOX [g/GJ_i] | NOX |  | g/GJ_i |  |  |  | ctrl | 2025
40 Comp. hp, excess heat 10 MW | Heat pump, industrial excess heat - heat pump - electricity - large | Heat pump, industrial excess heat | heat pump | electricity | large | Environment | NOX [g/GJ_i] | NOX |  | g/GJ_i |  |  |  | lower | 2025
40 Comp. hp, excess heat 10 MW | Heat pump, industrial excess heat - heat pump - electricity - large | Heat pump, industrial excess heat | heat pump | electricity | large | Environment | NOX [g/GJ_i] | NOX |  | g/GJ_i |  |  |  | upper | 2025
40 Comp. hp, excess heat 10 MW | Heat pump, industrial excess heat - heat pump - electricity - large | Heat pump, industrial excess heat | heat pump | electricity | large | Environment | NOX [g/GJ_i] | NOX |  | g/GJ_i |  |  |  | ctrl | 2030
40 Comp. hp, excess heat 10 MW | Heat pump, industrial excess heat - heat pump - electricity - large | Heat pump, industrial excess heat | heat pump | electricity | large | Environment | NOX [g/GJ_i] | NOX |  | g/GJ_i |  |  |  | ctrl | 2040
40 Comp. hp, excess heat 10 MW | Heat pump, industrial excess heat - heat pump - electricity - large | Heat pump, industrial excess heat | heat pump | electricity | large | Environment | NOX [g/GJ_i] | NOX |  | g/GJ_i |  |  |  | ctrl | 2050
40 Comp. hp, excess heat 10 MW | Heat pump, industrial excess heat - heat pump - electricity - large | Heat pump, industrial excess heat | heat pump | electricity | large | Environment | NOX [g/GJ_i] | NOX |  | g/GJ_i |  |  |  | lower | 2050
40 Comp. hp, excess heat 10 MW | Heat pump, industrial excess heat - heat pump - electricity - large | Heat pump, industrial excess heat | heat pump | electricity | large | Environment | NOX [g/GJ_i] | NOX |  | g/GJ_i |  |  |  | upper | 2050
40 Comp. hp, excess heat 10 MW | Heat pump, industrial excess heat - heat pump - electricity - large | Heat pump, industrial excess heat | heat pump | electricity | large | Environment | Particles [g/GJ_i] | Particles |  | g/GJ_i |  |  |  | ctrl | 2020
40 Comp. hp, excess heat 10 MW | Heat pump, industrial excess heat - heat pump - electricity - large | Heat pump, industrial excess heat | heat pump | electricity | large | Environment | Particles [g/GJ_i] | Particles |  | g/GJ_i |  |  |  | ctrl | 2025
40 Comp. hp, excess heat 10 MW | Heat pump, industrial excess heat - heat pump - electricity - large | Heat pump, industrial excess heat | heat pump | electricity | large | Environment | Particles [g/GJ_i] | Particles |  | g/GJ_i |  |  |  | lower | 2025
40 Comp. hp, excess heat 10 MW | Heat pump, industrial excess heat - heat pump - electricity - large | Heat pump, industrial excess heat | heat pump | electricity | large | Environment | Particles [g/GJ_i] | Particles |  | g/GJ_i |  |  |  | upper | 2025
40 Comp. hp, excess heat 10 MW | Heat pump, industrial excess heat - heat pump - electricity - large | Heat pump, industrial excess heat | heat pump | electricity | large | Environment | Particles [g/GJ_i] | Particles |  | g/GJ_i |  |  |  | ctrl | 2030
40 Comp. hp, excess heat 10 MW | Heat pump, industrial excess heat - heat pump - electricity - large | Heat pump, industrial excess heat | heat pump | electricity | large | Environment | Particles [g/GJ_i] | Particles |  | g/GJ_i |  |  |  | ctrl | 2040
40 Comp. hp, excess heat 10 MW | Heat pump, industrial excess heat - heat pump - electricity - large | Heat pump, industrial excess heat | heat pump | electricity | large | Environment | Particles [g/GJ_i] | Particles |  | g/GJ_i |  |  |  | ctrl | 2050
40 Comp. hp, excess heat 10 MW | Heat pump, industrial excess heat - heat pump - electricity - large | Heat pump, industrial excess heat | heat pump | electricity | large | Environment | Particles [g/GJ_i] | Particles |  | g/GJ_i |  |  |  | lower | 2050
40 Comp. hp, excess heat 10 MW | Heat pump, industrial excess heat - heat pump - electricity - large | Heat pump, industrial excess heat | heat pump | electricity | large | Environment | Particles [g/GJ_i] | Particles |  | g/GJ_i |  |  |  | upper | 2050
40 Comp. hp, excess heat 10 MW | Heat pump, industrial excess heat - heat pump - electricity - large | Heat pump, industrial excess heat | heat pump | electricity | large | Environment | SO2 (degree of desulphuring) [] | SO2 | degree of desulphuring | [] |  |  |  | ctrl | 2020
40 Comp. hp, excess heat 10 MW | Heat pump, industrial excess heat - heat pump - electricity - large | Heat pump, industrial excess heat | heat pump | electricity | large | Environment | SO2 (degree of desulphuring) [] | SO2 | degree of desulphuring | [] |  |  |  | ctrl | 2025
40 Comp. hp, excess heat 10 MW | Heat pump, industrial excess heat - heat pump - electricity - large | Heat pump, industrial excess heat | heat pump | electricity | large | Environment | SO2 (degree of desulphuring) [] | SO2 | degree of desulphuring | [] |  |  |  | lower | 2025
40 Comp. hp, excess heat 10 MW | Heat pump, industrial excess heat - heat pump - electricity - large | Heat pump, industrial excess heat | heat pump | electricity | large | Environment | SO2 (degree of desulphuring) [] | SO2 | degree of desulphuring | [] |  |  |  | upper | 2025
40 Comp. hp, excess heat 10 MW | Heat pump, industrial excess heat - heat pump - electricity - large | Heat pump, industrial excess heat | heat pump | electricity | large | Environment | SO2 (degree of desulphuring) [] | SO2 | degree of desulphuring | [] |  |  |  | ctrl | 2030
40 Comp. hp, excess heat 10 MW | Heat pump, industrial excess heat - heat pump - electricity - large | Heat pump, industrial excess heat | heat pump | electricity | large | Environment | SO2 (degree of desulphuring) [] | SO2 | degree of desulphuring | [] |  |  |  | ctrl | 2040
40 Comp. hp, excess heat 10 MW | Heat pump, industrial excess heat - heat pump - electricity - large | Heat pump, industrial excess heat | heat pump | electricity | large | Environment | SO2 (degree of desulphuring) [] | SO2 | degree of desulphuring | [] |  |  |  | ctrl | 2050
40 Comp. hp, excess heat 10 MW | Heat pump, industrial excess heat - heat pump - electricity - large | Heat pump, industrial excess heat | heat pump | electricity | large | Environment | SO2 (degree of desulphuring) [] | SO2 | degree of desulphuring | [] |  |  |  | lower | 2050
40 Comp. hp, excess heat 10 MW | Heat pump, industrial excess heat - heat pump - electricity - large | Heat pump, industrial excess heat | heat pump | electricity | large | Environment | SO2 (degree of desulphuring) [] | SO2 | degree of desulphuring | [] |  |  |  | upper | 2050
40 Comp. hp, excess heat 10 MW | Heat pump, industrial excess heat - heat pump - electricity - large | Heat pump, industrial excess heat | heat pump | electricity | large | Financial data | Nominal investment (equipment) [2015-MEUR/MW_h] | Nominal investment | equipment | MEUR/MW_h | 2015 | A | [1, 14, 15] | ctrl | 2020 | 0.53278
40 Comp. hp, excess heat 10 MW | Heat pump, industrial excess heat - heat pump - electricity - large | Heat pump, industrial excess heat | heat pump | electricity | large | Financial data | Nominal investment (equipment) [2015-MEUR/MW_h] | Nominal investment | equipment | MEUR/MW_h | 2015 | A | [1, 14, 15] | ctrl | 2025 | 0.53278
40 Comp. hp, excess heat 10 MW | Heat pump, industrial excess heat - heat pump - electricity - large | Heat pump, industrial excess heat | heat pump | electricity | large | Financial data | Nominal investment (equipment) [2015-MEUR/MW_h] | Nominal investment | equipment | MEUR/MW_h | 2015 | A | [1, 14, 15] | lower | 2025 | 0.38055
40 Comp. hp, excess heat 10 MW | Heat pump, industrial excess heat - heat pump - electricity - large | Heat pump, industrial excess heat | heat pump | electricity | large | Financial data | Nominal investment (equipment) [2015-MEUR/MW_h] | Nominal investment | equipment | MEUR/MW_h | 2015 | A | [1, 14, 15] | upper | 2025 | 0.76111
40 Comp. hp, excess heat 10 MW | Heat pump, industrial excess heat - heat pump - electricity - large | Heat pump, industrial excess heat | heat pump | electricity | large | Financial data | Nominal investment (equipment) [2015-MEUR/MW_h] | Nominal investment | equipment | MEUR/MW_h | 2015 | A | [1, 14, 15] | ctrl | 2030 | 0.45666
40 Comp. hp, excess heat 10 MW | Heat pump, industrial excess heat - heat pump - electricity - large | Heat pump, industrial excess heat | heat pump | electricity | large | Financial data | Nominal investment (equipment) [2015-MEUR/MW_h] | Nominal investment | equipment | MEUR/MW_h | 2015 | A | [1, 14, 15] | ctrl | 2040 | 0.45666
40 Comp. hp, excess heat 10 MW | Heat pump, industrial excess heat - heat pump - electricity - large | Heat pump, industrial excess heat | heat pump | electricity | large | Financial data | Nominal investment (equipment) [2015-MEUR/MW_h] | Nominal investment | equipment | MEUR/MW_h | 2015 | A | [1, 14, 15] | ctrl | 2050 | 0.45666
40 Comp. hp, excess heat 10 MW | Heat pump, industrial excess heat - heat pump - electricity - large | Heat pump, industrial excess heat | heat pump | electricity | large | Financial data | Nominal investment (equipment) [2015-MEUR/MW_h] | Nominal investment | equipment | MEUR/MW_h | 2015 | A | [1, 14, 15] | lower | 2050 | 0.38055
40 Comp. hp, excess heat 10 MW | Heat pump, industrial excess heat - heat pump - electricity - large | Heat pump, industrial excess heat | heat pump | electricity | large | Financial data | Nominal investment (equipment) [2015-MEUR/MW_h] | Nominal investment | equipment | MEUR/MW_h | 2015 | A | [1, 14, 15] | upper | 2050 | 0.76111
40 Comp. hp, excess heat 10 MW | Heat pump, industrial excess heat - heat pump - electricity - large | Heat pump, industrial excess heat | heat pump | electricity | large | Financial data | Nominal investment (grid connection) [2015-MEUR/MW_e] | Nominal investment | grid connection | MEUR/MW_e | 2015 | J | [1, 14, 15] | ctrl | 2020 | 0.013319
40 Comp. hp, excess heat 10 MW | Heat pump, industrial excess heat - heat pump - electricity - large | Heat pump, industrial excess heat | heat pump | electricity | large | Financial data | Nominal investment (grid connection) [2015-MEUR/MW_e] | Nominal investment | grid connection | MEUR/MW_e | 2015 | J | [1, 14, 15] | ctrl | 2025 | 0.013319
40 Comp. hp, excess heat 10 MW | Heat pump, industrial excess heat - heat pump - electricity - large | Heat pump, industrial excess heat | heat pump | electricity | large | Financial data | Nominal investment (grid connection) [2015-MEUR/MW_e] | Nominal investment | grid connection | MEUR/MW_e | 2015 | J | [1, 14, 15] | lower | 2025 | 0.0095139
40 Comp. hp, excess heat 10 MW | Heat pump, industrial excess heat - heat pump - electricity - large | Heat pump, industrial excess heat | heat pump | electricity | large | Financial data | Nominal investment (grid connection) [2015-MEUR/MW_e] | Nominal investment | grid connection | MEUR/MW_e | 2015 | J | [1, 14, 15] | upper | 2025 | 0.095139
40 Comp. hp, excess heat 10 MW | Heat pump, industrial excess heat - heat pump - electricity - large | Heat pump, industrial excess heat | heat pump | electricity | large | Financial data | Nominal investment (grid connection) [2015-MEUR/MW_e] | Nominal investment | grid connection | MEUR/MW_e | 2015 | J | [1, 14, 15] | ctrl | 2030 | 0.011417
40 Comp. hp, excess heat 10 MW | Heat pump, industrial excess heat - heat pump - electricity - large | Heat pump, industrial excess heat | heat pump | electricity | large | Financial data | Nominal investment (grid connection) [2015-MEUR/MW_e] | Nominal investment | grid connection | MEUR/MW_e | 2015 | J | [1, 14, 15] | ctrl | 2040 | 0.011417
40 Comp. hp, excess heat 10 MW | Heat pump, industrial excess heat - heat pump - electricity - large | Heat pump, industrial excess heat | heat pump | electricity | large | Financial data | Nominal investment (grid connection) [2015-MEUR/MW_e] | Nominal investment | grid connection | MEUR/MW_e | 2015 | J | [1, 14, 15] | ctrl | 2050 | 0.011417
40 Comp. hp, excess heat 10 MW | Heat pump, industrial excess heat - heat pump - electricity - large | Heat pump, industrial excess heat | heat pump | electricity | large | Financial data | Nominal investment (grid connection) [2015-MEUR/MW_e] | Nominal investment | grid connection | MEUR/MW_e | 2015 | J | [1, 14, 15] | lower | 2050 | 0.0095139
40 Comp. hp, excess heat 10 MW | Heat pump, industrial excess heat - heat pump - electricity - large | Heat pump, industrial excess heat | heat pump | electricity | large | Financial data | Nominal investment (grid connection) [2015-MEUR/MW_e] | Nominal investment | grid connection | MEUR/MW_e | 2015 | J | [1, 14, 15] | upper | 2050 | 0.095139
40 Comp. hp, excess heat 10 MW | Heat pump, industrial excess heat - heat pump - electricity - large | Heat pump, industrial excess heat | heat pump | electricity | large | Financial data | Nominal investment (installation) [2015-MEUR/MW_h] | Nominal investment | installation | MEUR/MW_h | 2015 | A | [1, 14, 15] | ctrl | 2020 | 0.11987
40 Comp. hp, excess heat 10 MW | Heat pump, industrial excess heat - heat pump - electricity - large | Heat pump, industrial excess heat | heat pump | electricity | large | Financial data | Nominal investment (installation) [2015-MEUR/MW_h] | Nominal investment | installation | MEUR/MW_h | 2015 | A | [1, 14, 15] | ctrl | 2025 | 0.11987
40 Comp. hp, excess heat 10 MW | Heat pump, industrial excess heat - heat pump - electricity - large | Heat pump, industrial excess heat | heat pump | electricity | large | Financial data | Nominal investment (installation) [2015-MEUR/MW_h] | Nominal investment | installation | MEUR/MW_h | 2015 | A | [1, 14, 15] | lower | 2025 | 0.085625
40 Comp. hp, excess heat 10 MW | Heat pump, industrial excess heat - heat pump - electricity - large | Heat pump, industrial excess heat | heat pump | electricity | large | Financial data | Nominal investment (installation) [2015-MEUR/MW_h] | Nominal investment | installation | MEUR/MW_h | 2015 | A | [1, 14, 15] | upper | 2025 | 0.095139
40 Comp. hp, excess heat 10 MW | Heat pump, industrial excess heat - heat pump - electricity - large | Heat pump, industrial excess heat | heat pump | electricity | large | Financial data | Nominal investment (installation) [2015-MEUR/MW_h] | Nominal investment | installation | MEUR/MW_h | 2015 | A | [1, 14, 15] | ctrl | 2030 | 0.10275
40 Comp. hp, excess heat 10 MW | Heat pump, industrial excess heat - heat pump - electricity - large | Heat pump, industrial excess heat | heat pump | electricity | large | Financial data | Nominal investment (installation) [2015-MEUR/MW_h] | Nominal investment | installation | MEUR/MW_h | 2015 | A | [1, 14, 15] | ctrl | 2040 | 0.10275
40 Comp. hp, excess heat 10 MW | Heat pump, industrial excess heat - heat pump - electricity - large | Heat pump, industrial excess heat | heat pump | electricity | large | Financial data | Nominal investment (installation) [2015-MEUR/MW_h] | Nominal investment | installation | MEUR/MW_h | 2015 | A | [1, 14, 15] | ctrl | 2050 | 0.10275
40 Comp. hp, excess heat 10 MW | Heat pump, industrial excess heat - heat pump - electricity - large | Heat pump, industrial excess heat | heat pump | electricity | large | Financial data | Nominal investment (installation) [2015-MEUR/MW_h] | Nominal investment | installation | MEUR/MW_h | 2015 | A | [1, 14, 15] | lower | 2050 | 0.085625
40 Comp. hp, excess heat 10 MW | Heat pump, industrial excess heat - heat pump - electricity - large | Heat pump, industrial excess heat | heat pump | electricity | large | Financial data | Nominal investment (installation) [2015-MEUR/MW_h] | Nominal investment | installation | MEUR/MW_h | 2015 | A | [1, 14, 15] | upper | 2050 | 0.095139
40 Comp. hp, excess heat 10 MW | Heat pump, industrial excess heat - heat pump - electricity - large | Heat pump, industrial excess heat | heat pump | electricity | large | Financial data | Variable O&M (electricity cost) [2015-EUR/MWh_h] | Variable O&M | electricity cost | EUR/MWh_h | 2015 | [D, M] | [1, 14, 15] | ctrl | 2020 | 0
40 Comp. hp, excess heat 10 MW | Heat pump, industrial excess heat - heat pump - electricity - large | Heat pump, industrial excess heat | heat pump | electricity | large | Financial data | Variable O&M (electricity cost) [2015-EUR/MWh_h] | Variable O&M | electricity cost | EUR/MWh_h | 2015 | [D, M] | [1, 14, 15] | ctrl | 2025 | 0
40 Comp. hp, excess heat 10 MW | Heat pump, industrial excess heat - heat pump - electricity - large | Heat pump, industrial excess heat | heat pump | electricity | large | Financial data | Variable O&M (electricity cost) [2015-EUR/MWh_h] | Variable O&M | electricity cost | EUR/MWh_h | 2015 | [D, M] | [1, 14, 15] | lower | 2025 | 0
40 Comp. hp, excess heat 10 MW | Heat pump, industrial excess heat - heat pump - electricity - large | Heat pump, industrial excess heat | heat pump | electricity | large | Financial data | Variable O&M (electricity cost) [2015-EUR/MWh_h] | Variable O&M | electricity cost | EUR/MWh_h | 2015 | [D, M] | [1, 14, 15] | upper | 2025 | 0
40 Comp. hp, excess heat 10 MW | Heat pump, industrial excess heat - heat pump - electricity - large | Heat pump, industrial excess heat | heat pump | electricity | large | Financial data | Variable O&M (electricity cost) [2015-EUR/MWh_h] | Variable O&M | electricity cost | EUR/MWh_h | 2015 | [D, M] | [1, 14, 15] | ctrl | 2030 | 0
40 Comp. hp, excess heat 10 MW | Heat pump, industrial excess heat - heat pump - electricity - large | Heat pump, industrial excess heat | heat pump | electricity | large | Financial data | Variable O&M (electricity cost) [2015-EUR/MWh_h] | Variable O&M | electricity cost | EUR/MWh_h | 2015 | [D, M] | [1, 14, 15] | ctrl | 2040 | 0
40 Comp. hp, excess heat 10 MW | Heat pump, industrial excess heat - heat pump - electricity - large | Heat pump, industrial excess heat | heat pump | electricity | large | Financial data | Variable O&M (electricity cost) [2015-EUR/MWh_h] | Variable O&M | electricity cost | EUR/MWh_h | 2015 | [D, M] | [1, 14, 15] | ctrl | 2050 | 0
40 Comp. hp, excess heat 10 MW | Heat pump, industrial excess heat - heat pump - electricity - large | Heat pump, industrial excess heat | heat pump | electricity | large | Financial data | Variable O&M (electricity cost) [2015-EUR/MWh_h] | Variable O&M | electricity cost | EUR/MWh_h | 2015 | [D, M] | [1, 14, 15] | lower | 2050 | 0
40 Comp. hp, excess heat 10 MW | Heat pump, industrial excess heat - heat pump - electricity - large | Heat pump, industrial excess heat | heat pump | electricity | large | Financial data | Variable O&M (electricity cost) [2015-EUR/MWh_h] | Variable O&M | electricity cost | EUR/MWh_h | 2015 | [D, M] | [1, 14, 15] | upper | 2050 | 0
40 Comp. hp, excess heat 10 MW | Heat pump, industrial excess heat - heat pump - electricity - large | Heat pump, industrial excess heat | heat pump | electricity | large | Financial data | Variable O&M (other O&M) [2015-EUR/MWh_h] | Variable O&M | other O&M | EUR/MWh_h | 2015 | L | [1, 14, 15] | ctrl | 2020 | 1.69
40 Comp. hp, excess heat 10 MW | Heat pump, industrial excess heat - heat pump - electricity - large | Heat pump, industrial excess heat | heat pump | electricity | large | Financial data | Variable O&M (other O&M) [2015-EUR/MWh_h] | Variable O&M | other O&M | EUR/MWh_h | 2015 | L | [1, 14, 15] | ctrl | 2025 | 1.69
40 Comp. hp, excess heat 10 MW | Heat pump, industrial excess heat - heat pump - electricity - large | Heat pump, industrial excess heat | heat pump | electricity | large | Financial data | Variable O&M (other O&M) [2015-EUR/MWh_h] | Variable O&M | other O&M | EUR/MWh_h | 2015 | L | [1, 14, 15] | lower | 2025 | 1.19
40 Comp. hp, excess heat 10 MW | Heat pump, industrial excess heat - heat pump - electricity - large | Heat pump, industrial excess heat | heat pump | electricity | large | Financial data | Variable O&M (other O&M) [2015-EUR/MWh_h] | Variable O&M | other O&M | EUR/MWh_h | 2015 | L | [1, 14, 15] | upper | 2025 | 2.19
40 Comp. hp, excess heat 10 MW | Heat pump, industrial excess heat - heat pump - electricity - large | Heat pump, industrial excess heat | heat pump | electricity | large | Financial data | Variable O&M (other O&M) [2015-EUR/MWh_h] | Variable O&M | other O&M | EUR/MWh_h | 2015 | L | [1, 14, 15] | ctrl | 2030 | 2.01
40 Comp. hp, excess heat 10 MW | Heat pump, industrial excess heat - heat pump - electricity - large | Heat pump, industrial excess heat | heat pump | electricity | large | Financial data | Variable O&M (other O&M) [2015-EUR/MWh_h] | Variable O&M | other O&M | EUR/MWh_h | 2015 | L | [1, 14, 15] | ctrl | 2040 | 2.09
40 Comp. hp, excess heat 10 MW | Heat pump, industrial excess heat - heat pump - electricity - large | Heat pump, industrial excess heat | heat pump | electricity | large | Financial data | Variable O&M (other O&M) [2015-EUR/MWh_h] | Variable O&M | other O&M | EUR/MWh_h | 2015 | L | [1, 14, 15] | ctrl | 2050 | 1.69
40 Comp. hp, excess heat 10 MW | Heat pump, industrial excess heat - heat pump - electricity - large | Heat pump, industrial excess heat | heat pump | electricity | large | Financial data | Variable O&M (other O&M) [2015-EUR/MWh_h] | Variable O&M | other O&M | EUR/MWh_h | 2015 | L | [1, 14, 15] | lower | 2050 | 1.69
40 Comp. hp, excess heat 10 MW | Heat pump, industrial excess heat - heat pump - electricity - large | Heat pump, industrial excess heat | heat pump | electricity | large | Financial data | Variable O&M (other O&M) [2015-EUR/MWh_h] | Variable O&M | other O&M | EUR/MWh_h | 2015 | L | [1, 14, 15] | upper | 2050 | 2.67
40 Comp. hp, excess heat 10 MW | Heat pump, industrial excess heat - heat pump - electricity - large | Heat pump, industrial excess heat | heat pump | electricity | large | Financial data | Fixed O&M (*total) [2015-EUR/MW_h/y] | Fixed O&M | *total | EUR/MW_h/y | 2015 | L | [1, 14, 15] | ctrl | 2020 | 2000
40 Comp. hp, excess heat 10 MW | Heat pump, industrial excess heat - heat pump - electricity - large | Heat pump, industrial excess heat | heat pump | electricity | large | Financial data | Fixed O&M (*total) [2015-EUR/MW_h/y] | Fixed O&M | *total | EUR/MW_h/y | 2015 | L | [1, 14, 15] | ctrl | 2025 | 2000
40 Comp. hp, excess heat 10 MW | Heat pump, industrial excess heat - heat pump - electricity - large | Heat pump, industrial excess heat | heat pump | electricity | large | Financial data | Fixed O&M (*total) [2015-EUR/MW_h/y] | Fixed O&M | *total | EUR/MW_h/y | 2015 | L | [1, 14, 15] | lower | 2025 | 1000
40 Comp. hp, excess heat 10 MW | Heat pump, industrial excess heat - heat pump - electricity - large | Heat pump, industrial excess heat | heat pump | electricity | large | Financial data | Fixed O&M (*total) [2015-EUR/MW_h/y] | Fixed O&M | *total | EUR/MW_h/y | 2015 | L | [1, 14, 15] | upper | 2025 | 3000
40 Comp. hp, excess heat 10 MW | Heat pump, industrial excess heat - heat pump - electricity - large | Heat pump, industrial excess heat | heat pump | electricity | large | Financial data | Fixed O&M (*total) [2015-EUR/MW_h/y] | Fixed O&M | *total | EUR/MW_h/y | 2015 | L | [1, 14, 15] | ctrl | 2030 | 2000
40 Comp. hp, excess heat 10 MW | Heat pump, industrial excess heat - heat pump - electricity - large | Heat pump, industrial excess heat | heat pump | electricity | large | Financial data | Fixed O&M (*total) [2015-EUR/MW_h/y] | Fixed O&M | *total | EUR/MW_h/y | 2015 | L | [1, 14, 15] | ctrl | 2040 | 2000
40 Comp. hp, excess heat 10 MW | Heat pump, industrial excess heat - heat pump - electricity - large | Heat pump, industrial excess heat | heat pump | electricity | large | Financial data | Fixed O&M (*total) [2015-EUR/MW_h/y] | Fixed O&M | *total | EUR/MW_h/y | 2015 | L | [1, 14, 15] | ctrl | 2050 | 2000
40 Comp. hp, excess heat 10 MW | Heat pump, industrial excess heat - heat pump - electricity - large | Heat pump, industrial excess heat | heat pump | electricity | large | Financial data | Fixed O&M (*total) [2015-EUR/MW_h/y] | Fixed O&M | *total | EUR/MW_h/y | 2015 | L | [1, 14, 15] | lower | 2050 | 1000
40 Comp. hp, excess heat 10 MW | Heat pump, industrial excess heat - heat pump - electricity - large | Heat pump, industrial excess heat | heat pump | electricity | large | Financial data | Fixed O&M (*total) [2015-EUR/MW_h/y] | Fixed O&M | *total | EUR/MW_h/y | 2015 | L | [1, 14, 15] | upper | 2050 | 5000
40 Comp. hp, excess heat 10 MW | Heat pump, industrial excess heat - heat pump - electricity - large | Heat pump, industrial excess heat | heat pump | electricity | large | Financial data | Nominal investment (*total) [2015-MEUR/MW_h] | Nominal investment | *total | MEUR/MW_h | 2015 | [A, J, K, O] | [1, 14, 15] | ctrl | 2020 | 0.66597
40 Comp. hp, excess heat 10 MW | Heat pump, industrial excess heat - heat pump - electricity - large | Heat pump, industrial excess heat | heat pump | electricity | large | Financial data | Nominal investment (*total) [2015-MEUR/MW_h] | Nominal investment | *total | MEUR/MW_h | 2015 | [A, J, K, O] | [1, 14, 15] | ctrl | 2025 | 0.66597
40 Comp. hp, excess heat 10 MW | Heat pump, industrial excess heat - heat pump - electricity - large | Heat pump, industrial excess heat | heat pump | electricity | large | Financial data | Nominal investment (*total) [2015-MEUR/MW_h] | Nominal investment | *total | MEUR/MW_h | 2015 | [A, J, K, O] | [1, 14, 15] | lower | 2025 | 0.47569
40 Comp. hp, excess heat 10 MW | Heat pump, industrial excess heat - heat pump - electricity - large | Heat pump, industrial excess heat | heat pump | electricity | large | Financial data | Nominal investment (*total) [2015-MEUR/MW_h] | Nominal investment | *total | MEUR/MW_h | 2015 | [A, J, K, O] | [1, 14, 15] | upper | 2025 | 0.95139
40 Comp. hp, excess heat 10 MW | Heat pump, industrial excess heat - heat pump - electricity - large | Heat pump, industrial excess heat | heat pump | electricity | large | Financial data | Nominal investment (*total) [2015-MEUR/MW_h] | Nominal investment | *total | MEUR/MW_h | 2015 | [A, J, K, O] | [1, 14, 15] | ctrl | 2030 | 0.57083
40 Comp. hp, excess heat 10 MW | Heat pump, industrial excess heat - heat pump - electricity - large | Heat pump, industrial excess heat | heat pump | electricity | large | Financial data | Nominal investment (*total) [2015-MEUR/MW_h] | Nominal investment | *total | MEUR/MW_h | 2015 | [A, J, K, O] | [1, 14, 15] | ctrl | 2040 | 0.57083
40 Comp. hp, excess heat 10 MW | Heat pump, industrial excess heat - heat pump - electricity - large | Heat pump, industrial excess heat | heat pump | electricity | large | Financial data | Nominal investment (*total) [2015-MEUR/MW_h] | Nominal investment | *total | MEUR/MW_h | 2015 | [A, J, K, O] | [1, 14, 15] | ctrl | 2050 | 0.57083
40 Comp. hp, excess heat 10 MW | Heat pump, industrial excess heat - heat pump - electricity - large | Heat pump, industrial excess heat | heat pump | electricity | large | Financial data | Nominal investment (*total) [2015-MEUR/MW_h] | Nominal investment | *total | MEUR/MW_h | 2015 | [A, J, K, O] | [1, 14, 15] | lower | 2050 | 0.47569
40 Comp. hp, excess heat 10 MW | Heat pump, industrial excess heat - heat pump - electricity - large | Heat pump, industrial excess heat | heat pump | electricity | large | Financial data | Nominal investment (*total) [2015-MEUR/MW_h] | Nominal investment | *total | MEUR/MW_h | 2015 | [A, J, K, O] | [1, 14, 15] | upper | 2050 | 0.95139
40 Comp. hp, excess heat 10 MW | Heat pump, industrial excess heat - heat pump - electricity - large | Heat pump, industrial excess heat | heat pump | electricity | large | Financial data | Startup cost [2015-EUR/MW_h/startup] | Startup cost |  | EUR/MW_h/startup | 2015 | N | 15 | ctrl | 2020 | 10
40 Comp. hp, excess heat 10 MW | Heat pump, industrial excess heat - heat pump - electricity - large | Heat pump, industrial excess heat | heat pump | electricity | large | Financial data | Startup cost [2015-EUR/MW_h/startup] | Startup cost |  | EUR/MW_h/startup | 2015 | N | 15 | ctrl | 2025 | 10
40 Comp. hp, excess heat 10 MW | Heat pump, industrial excess heat - heat pump - electricity - large | Heat pump, industrial excess heat | heat pump | electricity | large | Financial data | Startup cost [2015-EUR/MW_h/startup] | Startup cost |  | EUR/MW_h/startup | 2015 | N | 15 | lower | 2025 | 5
40 Comp. hp, excess heat 10 MW | Heat pump, industrial excess heat - heat pump - electricity - large | Heat pump, industrial excess heat | heat pump | electricity | large | Financial data | Startup cost [2015-EUR/MW_h/startup] | Startup cost |  | EUR/MW_h/startup | 2015 | N | 15 | upper | 2025 | 20
40 Comp. hp, excess heat 10 MW | Heat pump, industrial excess heat - heat pump - electricity - large | Heat pump, industrial excess heat | heat pump | electricity | large | Financial data | Startup cost [2015-EUR/MW_h/startup] | Startup cost |  | EUR/MW_h/startup | 2015 | N | 15 | ctrl | 2030 | 10
40 Comp. hp, excess heat 10 MW | Heat pump, industrial excess heat - heat pump - electricity - large | Heat pump, industrial excess heat | heat pump | electricity | large | Financial data | Startup cost [2015-EUR/MW_h/startup] | Startup cost |  | EUR/MW_h/startup | 2015 | N | 15 | ctrl | 2040 | 10
40 Comp. hp, excess heat 10 MW | Heat pump, industrial excess heat - heat pump - electricity - large | Heat pump, industrial excess heat | heat pump | electricity | large | Financial data | Startup cost [2015-EUR/MW_h/startup] | Startup cost |  | EUR/MW_h/startup | 2015 | N | 15 | ctrl | 2050 | 10
40 Comp. hp, excess heat 10 MW | Heat pump, industrial excess heat - heat pump - electricity - large | Heat pump, industrial excess heat | heat pump | electricity | large | Financial data | Startup cost [2015-EUR/MW_h/startup] | Startup cost |  | EUR/MW_h/startup | 2015 | N | 15 | lower | 2050 | 2
40 Comp. hp, excess heat 10 MW | Heat pump, industrial excess heat - heat pump - electricity - large | Heat pump, industrial excess heat | heat pump | electricity | large | Financial data | Startup cost [2015-EUR/MW_h/startup] | Startup cost |  | EUR/MW_h/startup | 2015 | N | 15 | upper | 2050 | 20
40 Comp. hp, excess heat 10 MW | Heat pump, industrial excess heat - heat pump - electricity - large | Heat pump, industrial excess heat | heat pump | electricity | large | Financial data | Variable O&M (*total) [2015-EUR/MWh_h] | Variable O&M | *total | EUR/MWh_h | 2015 |  | [1, 14, 15] | ctrl | 2020 | 1.69
40 Comp. hp, excess heat 10 MW | Heat pump, industrial excess heat - heat pump - electricity - large | Heat pump, industrial excess heat | heat pump | electricity | large | Financial data | Variable O&M (*total) [2015-EUR/MWh_h] | Variable O&M | *total | EUR/MWh_h | 2015 |  | [1, 14, 15] | ctrl | 2025 | 1.69
40 Comp. hp, excess heat 10 MW | Heat pump, industrial excess heat - heat pump - electricity - large | Heat pump, industrial excess heat | heat pump | electricity | large | Financial data | Variable O&M (*total) [2015-EUR/MWh_h] | Variable O&M | *total | EUR/MWh_h | 2015 |  | [1, 14, 15] | lower | 2025 | 1.19
40 Comp. hp, excess heat 10 MW | Heat pump, industrial excess heat - heat pump - electricity - large | Heat pump, industrial excess heat | heat pump | electricity | large | Financial data | Variable O&M (*total) [2015-EUR/MWh_h] | Variable O&M | *total | EUR/MWh_h | 2015 |  | [1, 14, 15] | upper | 2025 | 2.19
40 Comp. hp, excess heat 10 MW | Heat pump, industrial excess heat - heat pump - electricity - large | Heat pump, industrial excess heat | heat pump | electricity | large | Financial data | Variable O&M (*total) [2015-EUR/MWh_h] | Variable O&M | *total | EUR/MWh_h | 2015 |  | [1, 14, 15] | ctrl | 2030 | 2.01
40 Comp. hp, excess heat 10 MW | Heat pump, industrial excess heat - heat pump - electricity - large | Heat pump, industrial excess heat | heat pump | electricity | large | Financial data | Variable O&M (*total) [2015-EUR/MWh_h] | Variable O&M | *total | EUR/MWh_h | 2015 |  | [1, 14, 15] | ctrl | 2040 | 2.09
40 Comp. hp, excess heat 10 MW | Heat pump, industrial excess heat - heat pump - electricity - large | Heat pump, industrial excess heat | heat pump | electricity | large | Financial data | Variable O&M (*total) [2015-EUR/MWh_h] | Variable O&M | *total | EUR/MWh_h | 2015 |  | [1, 14, 15] | ctrl | 2050 | 1.69
40 Comp. hp, excess heat 10 MW | Heat pump, industrial excess heat - heat pump - electricity - large | Heat pump, industrial excess heat | heat pump | electricity | large | Financial data | Variable O&M (*total) [2015-EUR/MWh_h] | Variable O&M | *total | EUR/MWh_h | 2015 |  | [1, 14, 15] | lower | 2050 | 1.69
40 Comp. hp, excess heat 10 MW | Heat pump, industrial excess heat - heat pump - electricity - large | Heat pump, industrial excess heat | heat pump | electricity | large | Financial data | Variable O&M (*total) [2015-EUR/MWh_h] | Variable O&M | *total | EUR/MWh_h | 2015 |  | [1, 14, 15] | upper | 2050 | 2.67
40 Comp. hp, excess heat 10 MW | Heat pump, industrial excess heat - heat pump - electricity - large | Heat pump, industrial excess heat | heat pump | electricity | large | Regulation ability | Cold start-up time [hours] | Cold start-up time |  | hours |  | [G, H] | [9, 14, 15] | ctrl | 2020 | 1
40 Comp. hp, excess heat 10 MW | Heat pump, industrial excess heat - heat pump - electricity - large | Heat pump, industrial excess heat | heat pump | electricity | large | Regulation ability | Cold start-up time [hours] | Cold start-up time |  | hours |  | [G, H] | [9, 14, 15] | ctrl | 2025 | 1
40 Comp. hp, excess heat 10 MW | Heat pump, industrial excess heat - heat pump - electricity - large | Heat pump, industrial excess heat | heat pump | electricity | large | Regulation ability | Cold start-up time [hours] | Cold start-up time |  | hours |  | [G, H] | [9, 14, 15] | lower | 2025 | 0.2
40 Comp. hp, excess heat 10 MW | Heat pump, industrial excess heat - heat pump - electricity - large | Heat pump, industrial excess heat | heat pump | electricity | large | Regulation ability | Cold start-up time [hours] | Cold start-up time |  | hours |  | [G, H] | [9, 14, 15] | upper | 2025 | 1
40 Comp. hp, excess heat 10 MW | Heat pump, industrial excess heat - heat pump - electricity - large | Heat pump, industrial excess heat | heat pump | electricity | large | Regulation ability | Cold start-up time [hours] | Cold start-up time |  | hours |  | [G, H] | [9, 14, 15] | ctrl | 2030 | 1
40 Comp. hp, excess heat 10 MW | Heat pump, industrial excess heat - heat pump - electricity - large | Heat pump, industrial excess heat | heat pump | electricity | large | Regulation ability | Cold start-up time [hours] | Cold start-up time |  | hours |  | [G, H] | [9, 14, 15] | ctrl | 2040 | 1
40 Comp. hp, excess heat 10 MW | Heat pump, industrial excess heat - heat pump - electricity - large | Heat pump, industrial excess heat | heat pump | electricity | large | Regulation ability | Cold start-up time [hours] | Cold start-up time |  | hours |  | [G, H] | [9, 14, 15] | ctrl | 2050 | 1
40 Comp. hp, excess heat 10 MW | Heat pump, industrial excess heat - heat pump - electricity - large | Heat pump, industrial excess heat | heat pump | electricity | large | Regulation ability | Cold start-up time [hours] | Cold start-up time |  | hours |  | [G, H] | [9, 14, 15] | lower | 2050 | 0.2
40 Comp. hp, excess heat 10 MW | Heat pump, industrial excess heat - heat pump - electricity - large | Heat pump, industrial excess heat | heat pump | electricity | large | Regulation ability | Cold start-up time [hours] | Cold start-up time |  | hours |  | [G, H] | [9, 14, 15] | upper | 2050 | 1
40 Comp. hp, excess heat 10 MW | Heat pump, industrial excess heat - heat pump - electricity - large | Heat pump, industrial excess heat | heat pump | electricity | large | Regulation ability | Minimum load (of full load) [] | Minimum load | of full load | [] |  | [G, I] | [1, 9, 14, 15] | ctrl | 2020 | 0.25
40 Comp. hp, excess heat 10 MW | Heat pump, industrial excess heat - heat pump - electricity - large | Heat pump, industrial excess heat | heat pump | electricity | large | Regulation ability | Minimum load (of full load) [] | Minimum load | of full load | [] |  | [G, I] | [1, 9, 14, 15] | ctrl | 2025 | 0.25
40 Comp. hp, excess heat 10 MW | Heat pump, industrial excess heat - heat pump - electricity - large | Heat pump, industrial excess heat | heat pump | electricity | large | Regulation ability | Minimum load (of full load) [] | Minimum load | of full load | [] |  | [G, I] | [1, 9, 14, 15] | lower | 2025 | 0.1
40 Comp. hp, excess heat 10 MW | Heat pump, industrial excess heat - heat pump - electricity - large | Heat pump, industrial excess heat | heat pump | electricity | large | Regulation ability | Minimum load (of full load) [] | Minimum load | of full load | [] |  | [G, I] | [1, 9, 14, 15] | upper | 2025 | 0.5
40 Comp. hp, excess heat 10 MW | Heat pump, industrial excess heat - heat pump - electricity - large | Heat pump, industrial excess heat | heat pump | electricity | large | Regulation ability | Minimum load (of full load) [] | Minimum load | of full load | [] |  | [G, I] | [1, 9, 14, 15] | ctrl | 2030 | 0.25
40 Comp. hp, excess heat 10 MW | Heat pump, industrial excess heat - heat pump - electricity - large | Heat pump, industrial excess heat | heat pump | electricity | large | Regulation ability | Minimum load (of full load) [] | Minimum load | of full load | [] |  | [G, I] | [1, 9, 14, 15] | ctrl | 2040 | 0.25
40 Comp. hp, excess heat 10 MW | Heat pump, industrial excess heat - heat pump - electricity - large | Heat pump, industrial excess heat | heat pump | electricity | large | Regulation ability | Minimum load (of full load) [] | Minimum load | of full load | [] |  | [G, I] | [1, 9, 14, 15] | ctrl | 2050 | 0.25
40 Comp. hp, excess heat 10 MW | Heat pump, industrial excess heat - heat pump - electricity - large | Heat pump, industrial excess heat | heat pump | electricity | large | Regulation ability | Minimum load (of full load) [] | Minimum load | of full load | [] |  | [G, I] | [1, 9, 14, 15] | lower | 2050 | 0.1
40 Comp. hp, excess heat 10 MW | Heat pump, industrial excess heat - heat pump - electricity - large | Heat pump, industrial excess heat | heat pump | electricity | large | Regulation ability | Minimum load (of full load) [] | Minimum load | of full load | [] |  | [G, I] | [1, 9, 14, 15] | upper | 2050 | 0.5
40 Comp. hp, excess heat 10 MW | Heat pump, industrial excess heat - heat pump - electricity - large | Heat pump, industrial excess heat | heat pump | electricity | large | Regulation ability | Primary regulation (of full load, per 30 seconds) [] | Primary regulation | of full load, per 30 seconds | [] |  | G | [1, 9, 14, 15] | ctrl | 2020 | 0.05
40 Comp. hp, excess heat 10 MW | Heat pump, industrial excess heat - heat pump - electricity - large | Heat pump, industrial excess heat | heat pump | electricity | large | Regulation ability | Primary regulation (of full load, per 30 seconds) [] | Primary regulation | of full load, per 30 seconds | [] |  | G | [1, 9, 14, 15] | ctrl | 2025 | 0.05
40 Comp. hp, excess heat 10 MW | Heat pump, industrial excess heat - heat pump - electricity - large | Heat pump, industrial excess heat | heat pump | electricity | large | Regulation ability | Primary regulation (of full load, per 30 seconds) [] | Primary regulation | of full load, per 30 seconds | [] |  | G | [1, 9, 14, 15] | lower | 2025 | 0.05
40 Comp. hp, excess heat 10 MW | Heat pump, industrial excess heat - heat pump - electricity - large | Heat pump, industrial excess heat | heat pump | electricity | large | Regulation ability | Primary regulation (of full load, per 30 seconds) [] | Primary regulation | of full load, per 30 seconds | [] |  | G | [1, 9, 14, 15] | upper | 2025 | 0.5
40 Comp. hp, excess heat 10 MW | Heat pump, industrial excess heat - heat pump - electricity - large | Heat pump, industrial excess heat | heat pump | electricity | large | Regulation ability | Primary regulation (of full load, per 30 seconds) [] | Primary regulation | of full load, per 30 seconds | [] |  | G | [1, 9, 14, 15] | ctrl | 2030 | 0.05
40 Comp. hp, excess heat 10 MW | Heat pump, industrial excess heat - heat pump - electricity - large | Heat pump, industrial excess heat | heat pump | electricity | large | Regulation ability | Primary regulation (of full load, per 30 seconds) [] | Primary regulation | of full load, per 30 seconds | [] |  | G | [1, 9, 14, 15] | ctrl | 2040 | 0.05
40 Comp. hp, excess heat 10 MW | Heat pump, industrial excess heat - heat pump - electricity - large | Heat pump, industrial excess heat | heat pump | electricity | large | Regulation ability | Primary regulation (of full load, per 30 seconds) [] | Primary regulation | of full load, per 30 seconds | [] |  | G | [1, 9, 14, 15] | ctrl | 2050 | 0.05
40 Comp. hp, excess heat 10 MW | Heat pump, industrial excess heat - heat pump - electricity - large | Heat pump, industrial excess heat | heat pump | electricity | large | Regulation ability | Primary regulation (of full load, per 30 seconds) [] | Primary regulation | of full load, per 30 seconds | [] |  | G | [1, 9, 14, 15] | lower | 2050 | 0.05
40 Comp. hp, excess heat 10 MW | Heat pump, industrial excess heat - heat pump - electricity - large | Heat pump, industrial excess heat | heat pump | electricity | large | Regulation ability | Primary regulation (of full load, per 30 seconds) [] | Primary regulation | of full load, per 30 seconds | [] |  | G | [1, 9, 14, 15] | upper | 2050 | 0.5
40 Comp. hp, excess heat 10 MW | Heat pump, industrial excess heat - heat pump - electricity - large | Heat pump, industrial excess heat | heat pump | electricity | large | Regulation ability | Secondary regulation (of full load, per minute) [] | Secondary regulation | of full load, per minute | [] |  | G | [1, 9, 14, 15] | ctrl | 2020 | 0.1
40 Comp. hp, excess heat 10 MW | Heat pump, industrial excess heat - heat pump - electricity - large | Heat pump, industrial excess heat | heat pump | electricity | large | Regulation ability | Secondary regulation (of full load, per minute) [] | Secondary regulation | of full load, per minute | [] |  | G | [1, 9, 14, 15] | ctrl | 2025 | 0.1
40 Comp. hp, excess heat 10 MW | Heat pump, industrial excess heat - heat pump - electricity - large | Heat pump, industrial excess heat | heat pump | electricity | large | Regulation ability | Secondary regulation (of full load, per minute) [] | Secondary regulation | of full load, per minute | [] |  | G | [1, 9, 14, 15] | lower | 2025 | 0.1
40 Comp. hp, excess heat 10 MW | Heat pump, industrial excess heat - heat pump - electricity - large | Heat pump, industrial excess heat | heat pump | electricity | large | Regulation ability | Secondary regulation (of full load, per minute) [] | Secondary regulation | of full load, per minute | [] |  | G | [1, 9, 14, 15] | upper | 2025 | 1
40 Comp. hp, excess heat 10 MW | Heat pump, industrial excess heat - heat pump - electricity - large | Heat pump, industrial excess heat | heat pump | electricity | large | Regulation ability | Secondary regulation (of full load, per minute) [] | Secondary regulation | of full load, per minute | [] |  | G | [1, 9, 14, 15] | ctrl | 2030 | 0.1
40 Comp. hp, excess heat 10 MW | Heat pump, industrial excess heat - heat pump - electricity - large | Heat pump, industrial excess heat | heat pump | electricity | large | Regulation ability | Secondary regulation (of full load, per minute) [] | Secondary regulation | of full load, per minute | [] |  | G | [1, 9, 14, 15] | ctrl | 2040 | 0.1
40 Comp. hp, excess heat 10 MW | Heat pump, industrial excess heat - heat pump - electricity - large | Heat pump, industrial excess heat | heat pump | electricity | large | Regulation ability | Secondary regulation (of full load, per minute) [] | Secondary regulation | of full load, per minute | [] |  | G | [1, 9, 14, 15] | ctrl | 2050 | 0.1
40 Comp. hp, excess heat 10 MW | Heat pump, industrial excess heat - heat pump - electricity - large | Heat pump, industrial excess heat | heat pump | electricity | large | Regulation ability | Secondary regulation (of full load, per minute) [] | Secondary regulation | of full load, per minute | [] |  | G | [1, 9, 14, 15] | lower | 2050 | 0.1
40 Comp. hp, excess heat 10 MW | Heat pump, industrial excess heat - heat pump - electricity - large | Heat pump, industrial excess heat | heat pump | electricity | large | Regulation ability | Secondary regulation (of full load, per minute) [] | Secondary regulation | of full load, per minute | [] |  | G | [1, 9, 14, 15] | upper | 2050 | 1
40 Comp. hp, excess heat 10 MW | Heat pump, industrial excess heat - heat pump - electricity - large | Heat pump, industrial excess heat | heat pump | electricity | large | Regulation ability | Warm start-up time [hours] | Warm start-up time |  | hours |  | G | [9, 14, 15] | ctrl | 2020 | 0.1
40 Comp. hp, excess heat 10 MW | Heat pump, industrial excess heat - heat pump - electricity - large | Heat pump, industrial excess heat | heat pump | electricity | large | Regulation ability | Warm start-up time [hours] | Warm start-up time |  | hours |  | G | [9, 14, 15] | ctrl | 2025 | 0.1
40 Comp. hp, excess heat 10 MW | Heat pump, industrial excess heat - heat pump - electricity - large | Heat pump, industrial excess heat | heat pump | electricity | large | Regulation ability | Warm start-up time [hours] | Warm start-up time |  | hours |  | G | [9, 14, 15] | lower | 2025 | 0.1
40 Comp. hp, excess heat 10 MW | Heat pump, industrial excess heat - heat pump - electricity - large | Heat pump, industrial excess heat | heat pump | electricity | large | Regulation ability | Warm start-up time [hours] | Warm start-up time |  | hours |  | G | [9, 14, 15] | upper | 2025 | 0.2
40 Comp. hp, excess heat 10 MW | Heat pump, industrial excess heat - heat pump - electricity - large | Heat pump, industrial excess heat | heat pump | electricity | large | Regulation ability | Warm start-up time [hours] | Warm start-up time |  | hours |  | G | [9, 14, 15] | ctrl | 2030 | 0.1
40 Comp. hp, excess heat 10 MW | Heat pump, industrial excess heat - heat pump - electricity - large | Heat pump, industrial excess heat | heat pump | electricity | large | Regulation ability | Warm start-up time [hours] | Warm start-up time |  | hours |  | G | [9, 14, 15] | ctrl | 2040 | 0.1
40 Comp. hp, excess heat 10 MW | Heat pump, industrial excess heat - heat pump - electricity - large | Heat pump, industrial excess heat | heat pump | electricity | large | Regulation ability | Warm start-up time [hours] | Warm start-up time |  | hours |  | G | [9, 14, 15] | ctrl | 2050 | 0.1
40 Comp. hp, excess heat 10 MW | Heat pump, industrial excess heat - heat pump - electricity - large | Heat pump, industrial excess heat | heat pump | electricity | large | Regulation ability | Warm start-up time [hours] | Warm start-up time |  | hours |  | G | [9, 14, 15] | lower | 2050 | 0.1
40 Comp. hp, excess heat 10 MW | Heat pump, industrial excess heat - heat pump - electricity - large | Heat pump, industrial excess heat | heat pump | electricity | large | Regulation ability | Warm start-up time [hours] | Warm start-up time |  | hours |  | G | [9, 14, 15] | upper | 2050 | 0.2
40 Comp. hp, seawater 20 MW | Heat pump, sea water - heat pump - electricity - medium | Heat pump, sea water | heat pump | electricity | medium | Energy/technical data | Auxiliary Electricity consumption (share of heat gen.) [] | Auxiliary Electricity consumption | share of heat gen. | [] |  | D | [1, 14, 15] | ctrl | 2020 | 0.01
40 Comp. hp, seawater 20 MW | Heat pump, sea water - heat pump - electricity - medium | Heat pump, sea water | heat pump | electricity | medium | Energy/technical data | Auxiliary Electricity consumption (share of heat gen.) [] | Auxiliary Electricity consumption | share of heat gen. | [] |  | D | [1, 14, 15] | ctrl | 2025 | 0.01
40 Comp. hp, seawater 20 MW | Heat pump, sea water - heat pump - electricity - medium | Heat pump, sea water | heat pump | electricity | medium | Energy/technical data | Auxiliary Electricity consumption (share of heat gen.) [] | Auxiliary Electricity consumption | share of heat gen. | [] |  | D | [1, 14, 15] | lower | 2025 | 0.01
40 Comp. hp, seawater 20 MW | Heat pump, sea water - heat pump - electricity - medium | Heat pump, sea water | heat pump | electricity | medium | Energy/technical data | Auxiliary Electricity consumption (share of heat gen.) [] | Auxiliary Electricity consumption | share of heat gen. | [] |  | D | [1, 14, 15] | upper | 2025 | 0.01
40 Comp. hp, seawater 20 MW | Heat pump, sea water - heat pump - electricity - medium | Heat pump, sea water | heat pump | electricity | medium | Energy/technical data | Auxiliary Electricity consumption (share of heat gen.) [] | Auxiliary Electricity consumption | share of heat gen. | [] |  | D | [1, 14, 15] | ctrl | 2030 | 0.01
40 Comp. hp, seawater 20 MW | Heat pump, sea water - heat pump - electricity - medium | Heat pump, sea water | heat pump | electricity | medium | Energy/technical data | Auxiliary Electricity consumption (share of heat gen.) [] | Auxiliary Electricity consumption | share of heat gen. | [] |  | D | [1, 14, 15] | ctrl | 2040 | 0.01
40 Comp. hp, seawater 20 MW | Heat pump, sea water - heat pump - electricity - medium | Heat pump, sea water | heat pump | electricity | medium | Energy/technical data | Auxiliary Electricity consumption (share of heat gen.) [] | Auxiliary Electricity consumption | share of heat gen. | [] |  | D | [1, 14, 15] | ctrl | 2050 | 0.01
40 Comp. hp, seawater 20 MW | Heat pump, sea water - heat pump - electricity - medium | Heat pump, sea water | heat pump | electricity | medium | Energy/technical data | Auxiliary Electricity consumption (share of heat gen.) [] | Auxiliary Electricity consumption | share of heat gen. | [] |  | D | [1, 14, 15] | lower | 2050 | 0.01
40 Comp. hp, seawater 20 MW | Heat pump, sea water - heat pump - electricity - medium | Heat pump, sea water | heat pump | electricity | medium | Energy/technical data | Auxiliary Electricity consumption (share of heat gen.) [] | Auxiliary Electricity consumption | share of heat gen. | [] |  | D | [1, 14, 15] | upper | 2050 | 0.01
40 Comp. hp, seawater 20 MW | Heat pump, sea water - heat pump - electricity - medium | Heat pump, sea water | heat pump | electricity | medium | Energy/technical data | Construction time [years] | Construction time |  | years |  | [E, F] | [9, 14, 15] | ctrl | 2020 | 1
40 Comp. hp, seawater 20 MW | Heat pump, sea water - heat pump - electricity - medium | Heat pump, sea water | heat pump | electricity | medium | Energy/technical data | Construction time [years] | Construction time |  | years |  | [E, F] | [9, 14, 15] | ctrl | 2025 | 1
40 Comp. hp, seawater 20 MW | Heat pump, sea water - heat pump - electricity - medium | Heat pump, sea water | heat pump | electricity | medium | Energy/technical data | Construction time [years] | Construction time |  | years |  | [E, F] | [9, 14, 15] | lower | 2025 | 0.7
40 Comp. hp, seawater 20 MW | Heat pump, sea water - heat pump - electricity - medium | Heat pump, sea water | heat pump | electricity | medium | Energy/technical data | Construction time [years] | Construction time |  | years |  | [E, F] | [9, 14, 15] | upper | 2025 | 1.5
40 Comp. hp, seawater 20 MW | Heat pump, sea water - heat pump - electricity - medium | Heat pump, sea water | heat pump | electricity | medium | Energy/technical data | Construction time [years] | Construction time |  | years |  | [E, F] | [9, 14, 15] | ctrl | 2030 | 1
40 Comp. hp, seawater 20 MW | Heat pump, sea water - heat pump - electricity - medium | Heat pump, sea water | heat pump | electricity | medium | Energy/technical data | Construction time [years] | Construction time |  | years |  | [E, F] | [9, 14, 15] | ctrl | 2040 | 1
40 Comp. hp, seawater 20 MW | Heat pump, sea water - heat pump - electricity - medium | Heat pump, sea water | heat pump | electricity | medium | Energy/technical data | Construction time [years] | Construction time |  | years |  | [E, F] | [9, 14, 15] | ctrl | 2050 | 1
40 Comp. hp, seawater 20 MW | Heat pump, sea water - heat pump - electricity - medium | Heat pump, sea water | heat pump | electricity | medium | Energy/technical data | Construction time [years] | Construction time |  | years |  | [E, F] | [9, 14, 15] | lower | 2050 | 0.5
40 Comp. hp, seawater 20 MW | Heat pump, sea water - heat pump - electricity - medium | Heat pump, sea water | heat pump | electricity | medium | Energy/technical data | Construction time [years] | Construction time |  | years |  | [E, F] | [9, 14, 15] | upper | 2050 | 1.5
40 Comp. hp, seawater 20 MW | Heat pump, sea water - heat pump - electricity - medium | Heat pump, sea water | heat pump | electricity | medium | Energy/technical data | Forced outage [] | Forced outage |  | [] |  |  | [1, 14, 15] | ctrl | 2020 | 0
40 Comp. hp, seawater 20 MW | Heat pump, sea water - heat pump - electricity - medium | Heat pump, sea water | heat pump | electricity | medium | Energy/technical data | Forced outage [] | Forced outage |  | [] |  |  | [1, 14, 15] | ctrl | 2025 | 0
40 Comp. hp, seawater 20 MW | Heat pump, sea water - heat pump - electricity - medium | Heat pump, sea water | heat pump | electricity | medium | Energy/technical data | Forced outage [] | Forced outage |  | [] |  |  | [1, 14, 15] | lower | 2025 | 0
40 Comp. hp, seawater 20 MW | Heat pump, sea water - heat pump - electricity - medium | Heat pump, sea water | heat pump | electricity | medium | Energy/technical data | Forced outage [] | Forced outage |  | [] |  |  | [1, 14, 15] | upper | 2025 | 0.05
40 Comp. hp, seawater 20 MW | Heat pump, sea water - heat pump - electricity - medium | Heat pump, sea water | heat pump | electricity | medium | Energy/technical data | Forced outage [] | Forced outage |  | [] |  |  | [1, 14, 15] | ctrl | 2030 | 0
40 Comp. hp, seawater 20 MW | Heat pump, sea water - heat pump - electricity - medium | Heat pump, sea water | heat pump | electricity | medium | Energy/technical data | Forced outage [] | Forced outage |  | [] |  |  | [1, 14, 15] | ctrl | 2040 | 0
40 Comp. hp, seawater 20 MW | Heat pump, sea water - heat pump - electricity - medium | Heat pump, sea water | heat pump | electricity | medium | Energy/technical data | Forced outage [] | Forced outage |  | [] |  |  | [1, 14, 15] | ctrl | 2050 | 0
40 Comp. hp, seawater 20 MW | Heat pump, sea water - heat pump - electricity - medium | Heat pump, sea water | heat pump | electricity | medium | Energy/technical data | Forced outage [] | Forced outage |  | [] |  |  | [1, 14, 15] | lower | 2050 | 0
40 Comp. hp, seawater 20 MW | Heat pump, sea water - heat pump - electricity - medium | Heat pump, sea water | heat pump | electricity | medium | Energy/technical data | Forced outage [] | Forced outage |  | [] |  |  | [1, 14, 15] | upper | 2050 | 0.05
40 Comp. hp, seawater 20 MW | Heat pump, sea water - heat pump - electricity - medium | Heat pump, sea water | heat pump | electricity | medium | Energy/technical data | Generating capacity for one unit [MW_h] | Generating capacity for one unit |  | MW_h |  |  |  | ctrl | 2020 | 20
40 Comp. hp, seawater 20 MW | Heat pump, sea water - heat pump - electricity - medium | Heat pump, sea water | heat pump | electricity | medium | Energy/technical data | Generating capacity for one unit [MW_h] | Generating capacity for one unit |  | MW_h |  |  |  | ctrl | 2025 | 20
40 Comp. hp, seawater 20 MW | Heat pump, sea water - heat pump - electricity - medium | Heat pump, sea water | heat pump | electricity | medium | Energy/technical data | Generating capacity for one unit [MW_h] | Generating capacity for one unit |  | MW_h |  |  |  | lower | 2025 | 10
40 Comp. hp, seawater 20 MW | Heat pump, sea water - heat pump - electricity - medium | Heat pump, sea water | heat pump | electricity | medium | Energy/technical data | Generating capacity for one unit [MW_h] | Generating capacity for one unit |  | MW_h |  |  |  | upper | 2025 | 50
40 Comp. hp, seawater 20 MW | Heat pump, sea water - heat pump - electricity - medium | Heat pump, sea water | heat pump | electricity | medium | Energy/technical data | Generating capacity for one unit [MW_h] | Generating capacity for one unit |  | MW_h |  |  |  | ctrl | 2030 | 20
40 Comp. hp, seawater 20 MW | Heat pump, sea water - heat pump - electricity - medium | Heat pump, sea water | heat pump | electricity | medium | Energy/technical data | Generating capacity for one unit [MW_h] | Generating capacity for one unit |  | MW_h |  |  |  | ctrl | 2040 | 20
40 Comp. hp, seawater 20 MW | Heat pump, sea water - heat pump - electricity - medium | Heat pump, sea water | heat pump | electricity | medium | Energy/technical data | Generating capacity for one unit [MW_h] | Generating capacity for one unit |  | MW_h |  |  |  | ctrl | 2050 | 20
40 Comp. hp, seawater 20 MW | Heat pump, sea water - heat pump - electricity - medium | Heat pump, sea water | heat pump | electricity | medium | Energy/technical data | Generating capacity for one unit [MW_h] | Generating capacity for one unit |  | MW_h |  |  |  | lower | 2050 | 10
40 Comp. hp, seawater 20 MW | Heat pump, sea water - heat pump - electricity - medium | Heat pump, sea water | heat pump | electricity | medium | Energy/technical data | Generating capacity for one unit [MW_h] | Generating capacity for one unit |  | MW_h |  |  |  | upper | 2050 | 100
40 Comp. hp, seawater 20 MW | Heat pump, sea water - heat pump - electricity - medium | Heat pump, sea water | heat pump | electricity | medium | Energy/technical data | Planned outage [weeks per year] | Planned outage |  | weeks per year |  |  | [1, 14, 15] | ctrl | 2020 | 1
40 Comp. hp, seawater 20 MW | Heat pump, sea water - heat pump - electricity - medium | Heat pump, sea water | heat pump | electricity | medium | Energy/technical data | Planned outage [weeks per year] | Planned outage |  | weeks per year |  |  | [1, 14, 15] | ctrl | 2025 | 1
40 Comp. hp, seawater 20 MW | Heat pump, sea water - heat pump - electricity - medium | Heat pump, sea water | heat pump | electricity | medium | Energy/technical data | Planned outage [weeks per year] | Planned outage |  | weeks per year |  |  | [1, 14, 15] | lower | 2025 | 0.5
40 Comp. hp, seawater 20 MW | Heat pump, sea water - heat pump - electricity - medium | Heat pump, sea water | heat pump | electricity | medium | Energy/technical data | Planned outage [weeks per year] | Planned outage |  | weeks per year |  |  | [1, 14, 15] | upper | 2025 | 2
40 Comp. hp, seawater 20 MW | Heat pump, sea water - heat pump - electricity - medium | Heat pump, sea water | heat pump | electricity | medium | Energy/technical data | Planned outage [weeks per year] | Planned outage |  | weeks per year |  |  | [1, 14, 15] | ctrl | 2030 | 1
40 Comp. hp, seawater 20 MW | Heat pump, sea water - heat pump - electricity - medium | Heat pump, sea water | heat pump | electricity | medium | Energy/technical data | Planned outage [weeks per year] | Planned outage |  | weeks per year |  |  | [1, 14, 15] | ctrl | 2040 | 1
40 Comp. hp, seawater 20 MW | Heat pump, sea water - heat pump - electricity - medium | Heat pump, sea water | heat pump | electricity | medium | Energy/technical data | Planned outage [weeks per year] | Planned outage |  | weeks per year |  |  | [1, 14, 15] | ctrl | 2050 | 1
40 Comp. hp, seawater 20 MW | Heat pump, sea water - heat pump - electricity - medium | Heat pump, sea water | heat pump | electricity | medium | Energy/technical data | Planned outage [weeks per year] | Planned outage |  | weeks per year |  |  | [1, 14, 15] | lower | 2050 | 0.5
40 Comp. hp, seawater 20 MW | Heat pump, sea water - heat pump - electricity - medium | Heat pump, sea water | heat pump | electricity | medium | Energy/technical data | Planned outage [weeks per year] | Planned outage |  | weeks per year |  |  | [1, 14, 15] | upper | 2050 | 2
40 Comp. hp, seawater 20 MW | Heat pump, sea water - heat pump - electricity - medium | Heat pump, sea water | heat pump | electricity | medium | Energy/technical data | Space requirement [1000 m2/MW_h] | Space requirement |  | 1000 m2/MW_h |  | O | [15, 18] | ctrl | 2020 | 0.03
40 Comp. hp, seawater 20 MW | Heat pump, sea water - heat pump - electricity - medium | Heat pump, sea water | heat pump | electricity | medium | Energy/technical data | Space requirement [1000 m2/MW_h] | Space requirement |  | 1000 m2/MW_h |  | O | [15, 18] | ctrl | 2025 | 0.03
40 Comp. hp, seawater 20 MW | Heat pump, sea water - heat pump - electricity - medium | Heat pump, sea water | heat pump | electricity | medium | Energy/technical data | Space requirement [1000 m2/MW_h] | Space requirement |  | 1000 m2/MW_h |  | O | [15, 18] | lower | 2025 | 0.02
40 Comp. hp, seawater 20 MW | Heat pump, sea water - heat pump - electricity - medium | Heat pump, sea water | heat pump | electricity | medium | Energy/technical data | Space requirement [1000 m2/MW_h] | Space requirement |  | 1000 m2/MW_h |  | O | [15, 18] | upper | 2025 | 0.06
40 Comp. hp, seawater 20 MW | Heat pump, sea water - heat pump - electricity - medium | Heat pump, sea water | heat pump | electricity | medium | Energy/technical data | Space requirement [1000 m2/MW_h] | Space requirement |  | 1000 m2/MW_h |  | O | [15, 18] | ctrl | 2030 | 0.03
40 Comp. hp, seawater 20 MW | Heat pump, sea water - heat pump - electricity - medium | Heat pump, sea water | heat pump | electricity | medium | Energy/technical data | Space requirement [1000 m2/MW_h] | Space requirement |  | 1000 m2/MW_h |  | O | [15, 18] | ctrl | 2040 | 0.03
40 Comp. hp, seawater 20 MW | Heat pump, sea water - heat pump - electricity - medium | Heat pump, sea water | heat pump | electricity | medium | Energy/technical data | Space requirement [1000 m2/MW_h] | Space requirement |  | 1000 m2/MW_h |  | O | [15, 18] | ctrl | 2050 | 0.03
40 Comp. hp, seawater 20 MW | Heat pump, sea water - heat pump - electricity - medium | Heat pump, sea water | heat pump | electricity | medium | Energy/technical data | Space requirement [1000 m2/MW_h] | Space requirement |  | 1000 m2/MW_h |  | O | [15, 18] | lower | 2050 | 0.02
40 Comp. hp, seawater 20 MW | Heat pump, sea water - heat pump - electricity - medium | Heat pump, sea water | heat pump | electricity | medium | Energy/technical data | Space requirement [1000 m2/MW_h] | Space requirement |  | 1000 m2/MW_h |  | O | [15, 18] | upper | 2050 | 0.06
40 Comp. hp, seawater 20 MW | Heat pump, sea water - heat pump - electricity - medium | Heat pump, sea water | heat pump | electricity | medium | Energy/technical data | Technical lifetime [years] | Technical lifetime |  | years |  |  | [1, 9, 10, 14, 15] | ctrl | 2020 | 25
40 Comp. hp, seawater 20 MW | Heat pump, sea water - heat pump - electricity - medium | Heat pump, sea water | heat pump | electricity | medium | Energy/technical data | Technical lifetime [years] | Technical lifetime |  | years |  |  | [1, 9, 10, 14, 15] | ctrl | 2025 | 25
40 Comp. hp, seawater 20 MW | Heat pump, sea water - heat pump - electricity - medium | Heat pump, sea water | heat pump | electricity | medium | Energy/technical data | Technical lifetime [years] | Technical lifetime |  | years |  |  | [1, 9, 10, 14, 15] | lower | 2025 | 15
40 Comp. hp, seawater 20 MW | Heat pump, sea water - heat pump - electricity - medium | Heat pump, sea water | heat pump | electricity | medium | Energy/technical data | Technical lifetime [years] | Technical lifetime |  | years |  |  | [1, 9, 10, 14, 15] | upper | 2025 | 40
40 Comp. hp, seawater 20 MW | Heat pump, sea water - heat pump - electricity - medium | Heat pump, sea water | heat pump | electricity | medium | Energy/technical data | Technical lifetime [years] | Technical lifetime |  | years |  |  | [1, 9, 10, 14, 15] | ctrl | 2030 | 25
40 Comp. hp, seawater 20 MW | Heat pump, sea water - heat pump - electricity - medium | Heat pump, sea water | heat pump | electricity | medium | Energy/technical data | Technical lifetime [years] | Technical lifetime |  | years |  |  | [1, 9, 10, 14, 15] | ctrl | 2040 | 25
40 Comp. hp, seawater 20 MW | Heat pump, sea water - heat pump - electricity - medium | Heat pump, sea water | heat pump | electricity | medium | Energy/technical data | Technical lifetime [years] | Technical lifetime |  | years |  |  | [1, 9, 10, 14, 15] | ctrl | 2050 | 25
40 Comp. hp, seawater 20 MW | Heat pump, sea water - heat pump - electricity - medium | Heat pump, sea water | heat pump | electricity | medium | Energy/technical data | Technical lifetime [years] | Technical lifetime |  | years |  |  | [1, 9, 10, 14, 15] | lower | 2050 | 15
40 Comp. hp, seawater 20 MW | Heat pump, sea water - heat pump - electricity - medium | Heat pump, sea water | heat pump | electricity | medium | Energy/technical data | Technical lifetime [years] | Technical lifetime |  | years |  |  | [1, 9, 10, 14, 15] | upper | 2050 | 40
40 Comp. hp, seawater 20 MW | Heat pump, sea water - heat pump - electricity - medium | Heat pump, sea water | heat pump | electricity | medium | Energy/technical data | Heat efficiency (net, annual average) [] | Heat efficiency | net, annual average | [] |  | [A, C, D] | [1, 14, 15] | ctrl | 2020 | 3.7
40 Comp. hp, seawater 20 MW | Heat pump, sea water - heat pump - electricity - medium | Heat pump, sea water | heat pump | electricity | medium | Energy/technical data | Heat efficiency (net, annual average) [] | Heat efficiency | net, annual average | [] |  | [A, C, D] | [1, 14, 15] | ctrl | 2025 | 3.7
40 Comp. hp, seawater 20 MW | Heat pump, sea water - heat pump - electricity - medium | Heat pump, sea water | heat pump | electricity | medium | Energy/technical data | Heat efficiency (net, annual average) [] | Heat efficiency | net, annual average | [] |  | [A, C, D] | [1, 14, 15] | lower | 2025 | 3.6
40 Comp. hp, seawater 20 MW | Heat pump, sea water - heat pump - electricity - medium | Heat pump, sea water | heat pump | electricity | medium | Energy/technical data | Heat efficiency (net, annual average) [] | Heat efficiency | net, annual average | [] |  | [A, C, D] | [1, 14, 15] | upper | 2025 | 3.8
40 Comp. hp, seawater 20 MW | Heat pump, sea water - heat pump - electricity - medium | Heat pump, sea water | heat pump | electricity | medium | Energy/technical data | Heat efficiency (net, annual average) [] | Heat efficiency | net, annual average | [] |  | [A, C, D] | [1, 14, 15] | ctrl | 2030 | 3.7
40 Comp. hp, seawater 20 MW | Heat pump, sea water - heat pump - electricity - medium | Heat pump, sea water | heat pump | electricity | medium | Energy/technical data | Heat efficiency (net, annual average) [] | Heat efficiency | net, annual average | [] |  | [A, C, D] | [1, 14, 15] | ctrl | 2040 | 3.8
40 Comp. hp, seawater 20 MW | Heat pump, sea water - heat pump - electricity - medium | Heat pump, sea water | heat pump | electricity | medium | Energy/technical data | Heat efficiency (net, annual average) [] | Heat efficiency | net, annual average | [] |  | [A, C, D] | [1, 14, 15] | ctrl | 2050 | 3.8
40 Comp. hp, seawater 20 MW | Heat pump, sea water - heat pump - electricity - medium | Heat pump, sea water | heat pump | electricity | medium | Energy/technical data | Heat efficiency (net, annual average) [] | Heat efficiency | net, annual average | [] |  | [A, C, D] | [1, 14, 15] | lower | 2050 | 3.7
40 Comp. hp, seawater 20 MW | Heat pump, sea water - heat pump - electricity - medium | Heat pump, sea water | heat pump | electricity | medium | Energy/technical data | Heat efficiency (net, annual average) [] | Heat efficiency | net, annual average | [] |  | [A, C, D] | [1, 14, 15] | upper | 2050 | 3.9
40 Comp. hp, seawater 20 MW | Heat pump, sea water - heat pump - electricity - medium | Heat pump, sea water | heat pump | electricity | medium | Energy/technical data | Heat efficiency (net, name plate) [] | Heat efficiency | net, name plate | [] |  | [A, B, D] | [1, 14, 15] | ctrl | 2020 | 3.4
40 Comp. hp, seawater 20 MW | Heat pump, sea water - heat pump - electricity - medium | Heat pump, sea water | heat pump | electricity | medium | Energy/technical data | Heat efficiency (net, name plate) [] | Heat efficiency | net, name plate | [] |  | [A, B, D] | [1, 14, 15] | ctrl | 2025 | 3.4
40 Comp. hp, seawater 20 MW | Heat pump, sea water - heat pump - electricity - medium | Heat pump, sea water | heat pump | electricity | medium | Energy/technical data | Heat efficiency (net, name plate) [] | Heat efficiency | net, name plate | [] |  | [A, B, D] | [1, 14, 15] | lower | 2025 | 3.3
40 Comp. hp, seawater 20 MW | Heat pump, sea water - heat pump - electricity - medium | Heat pump, sea water | heat pump | electricity | medium | Energy/technical data | Heat efficiency (net, name plate) [] | Heat efficiency | net, name plate | [] |  | [A, B, D] | [1, 14, 15] | upper | 2025 | 3.5
40 Comp. hp, seawater 20 MW | Heat pump, sea water - heat pump - electricity - medium | Heat pump, sea water | heat pump | electricity | medium | Energy/technical data | Heat efficiency (net, name plate) [] | Heat efficiency | net, name plate | [] |  | [A, B, D] | [1, 14, 15] | ctrl | 2030 | 3.4
40 Comp. hp, seawater 20 MW | Heat pump, sea water - heat pump - electricity - medium | Heat pump, sea water | heat pump | electricity | medium | Energy/technical data | Heat efficiency (net, name plate) [] | Heat efficiency | net, name plate | [] |  | [A, B, D] | [1, 14, 15] | ctrl | 2040 | 3.5
40 Comp. hp, seawater 20 MW | Heat pump, sea water - heat pump - electricity - medium | Heat pump, sea water | heat pump | electricity | medium | Energy/technical data | Heat efficiency (net, name plate) [] | Heat efficiency | net, name plate | [] |  | [A, B, D] | [1, 14, 15] | ctrl | 2050 | 3.5
40 Comp. hp, seawater 20 MW | Heat pump, sea water - heat pump - electricity - medium | Heat pump, sea water | heat pump | electricity | medium | Energy/technical data | Heat efficiency (net, name plate) [] | Heat efficiency | net, name plate | [] |  | [A, B, D] | [1, 14, 15] | lower | 2050 | 3.4
40 Comp. hp, seawater 20 MW | Heat pump, sea water - heat pump - electricity - medium | Heat pump, sea water | heat pump | electricity | medium | Energy/technical data | Heat efficiency (net, name plate) [] | Heat efficiency | net, name plate | [] |  | [A, B, D] | [1, 14, 15] | upper | 2050 | 3.6
40 Comp. hp, seawater 20 MW | Heat pump, sea water - heat pump - electricity - medium | Heat pump, sea water | heat pump | electricity | medium | Environment | CH4 [g/GJ_i] | CH4 |  | g/GJ_i |  |  |  | ctrl | 2020
40 Comp. hp, seawater 20 MW | Heat pump, sea water - heat pump - electricity - medium | Heat pump, sea water | heat pump | electricity | medium | Environment | CH4 [g/GJ_i] | CH4 |  | g/GJ_i |  |  |  | ctrl | 2025
40 Comp. hp, seawater 20 MW | Heat pump, sea water - heat pump - electricity - medium | Heat pump, sea water | heat pump | electricity | medium | Environment | CH4 [g/GJ_i] | CH4 |  | g/GJ_i |  |  |  | lower | 2025
40 Comp. hp, seawater 20 MW | Heat pump, sea water - heat pump - electricity - medium | Heat pump, sea water | heat pump | electricity | medium | Environment | CH4 [g/GJ_i] | CH4 |  | g/GJ_i |  |  |  | upper | 2025
40 Comp. hp, seawater 20 MW | Heat pump, sea water - heat pump - electricity - medium | Heat pump, sea water | heat pump | electricity | medium | Environment | CH4 [g/GJ_i] | CH4 |  | g/GJ_i |  |  |  | ctrl | 2030
40 Comp. hp, seawater 20 MW | Heat pump, sea water - heat pump - electricity - medium | Heat pump, sea water | heat pump | electricity | medium | Environment | CH4 [g/GJ_i] | CH4 |  | g/GJ_i |  |  |  | ctrl | 2040
40 Comp. hp, seawater 20 MW | Heat pump, sea water - heat pump - electricity - medium | Heat pump, sea water | heat pump | electricity | medium | Environment | CH4 [g/GJ_i] | CH4 |  | g/GJ_i |  |  |  | ctrl | 2050
40 Comp. hp, seawater 20 MW | Heat pump, sea water - heat pump - electricity - medium | Heat pump, sea water | heat pump | electricity | medium | Environment | CH4 [g/GJ_i] | CH4 |  | g/GJ_i |  |  |  | lower | 2050
40 Comp. hp, seawater 20 MW | Heat pump, sea water - heat pump - electricity - medium | Heat pump, sea water | heat pump | electricity | medium | Environment | CH4 [g/GJ_i] | CH4 |  | g/GJ_i |  |  |  | upper | 2050
40 Comp. hp, seawater 20 MW | Heat pump, sea water - heat pump - electricity - medium | Heat pump, sea water | heat pump | electricity | medium | Environment | N2O [g/GJ_i] | N2O |  | g/GJ_i |  |  |  | ctrl | 2020
40 Comp. hp, seawater 20 MW | Heat pump, sea water - heat pump - electricity - medium | Heat pump, sea water | heat pump | electricity | medium | Environment | N2O [g/GJ_i] | N2O |  | g/GJ_i |  |  |  | ctrl | 2025
40 Comp. hp, seawater 20 MW | Heat pump, sea water - heat pump - electricity - medium | Heat pump, sea water | heat pump | electricity | medium | Environment | N2O [g/GJ_i] | N2O |  | g/GJ_i |  |  |  | lower | 2025
40 Comp. hp, seawater 20 MW | Heat pump, sea water - heat pump - electricity - medium | Heat pump, sea water | heat pump | electricity | medium | Environment | N2O [g/GJ_i] | N2O |  | g/GJ_i |  |  |  | upper | 2025
40 Comp. hp, seawater 20 MW | Heat pump, sea water - heat pump - electricity - medium | Heat pump, sea water | heat pump | electricity | medium | Environment | N2O [g/GJ_i] | N2O |  | g/GJ_i |  |  |  | ctrl | 2030
40 Comp. hp, seawater 20 MW | Heat pump, sea water - heat pump - electricity - medium | Heat pump, sea water | heat pump | electricity | medium | Environment | N2O [g/GJ_i] | N2O |  | g/GJ_i |  |  |  | ctrl | 2040
40 Comp. hp, seawater 20 MW | Heat pump, sea water - heat pump - electricity - medium | Heat pump, sea water | heat pump | electricity | medium | Environment | N2O [g/GJ_i] | N2O |  | g/GJ_i |  |  |  | ctrl | 2050
40 Comp. hp, seawater 20 MW | Heat pump, sea water - heat pump - electricity - medium | Heat pump, sea water | heat pump | electricity | medium | Environment | N2O [g/GJ_i] | N2O |  | g/GJ_i |  |  |  | lower | 2050
40 Comp. hp, seawater 20 MW | Heat pump, sea water - heat pump - electricity - medium | Heat pump, sea water | heat pump | electricity | medium | Environment | N2O [g/GJ_i] | N2O |  | g/GJ_i |  |  |  | upper | 2050
40 Comp. hp, seawater 20 MW | Heat pump, sea water - heat pump - electricity - medium | Heat pump, sea water | heat pump | electricity | medium | Environment | NOX [g/GJ_i] | NOX |  | g/GJ_i |  |  |  | ctrl | 2020
40 Comp. hp, seawater 20 MW | Heat pump, sea water - heat pump - electricity - medium | Heat pump, sea water | heat pump | electricity | medium | Environment | NOX [g/GJ_i] | NOX |  | g/GJ_i |  |  |  | ctrl | 2025
40 Comp. hp, seawater 20 MW | Heat pump, sea water - heat pump - electricity - medium | Heat pump, sea water | heat pump | electricity | medium | Environment | NOX [g/GJ_i] | NOX |  | g/GJ_i |  |  |  | lower | 2025
40 Comp. hp, seawater 20 MW | Heat pump, sea water - heat pump - electricity - medium | Heat pump, sea water | heat pump | electricity | medium | Environment | NOX [g/GJ_i] | NOX |  | g/GJ_i |  |  |  | upper | 2025
40 Comp. hp, seawater 20 MW | Heat pump, sea water - heat pump - electricity - medium | Heat pump, sea water | heat pump | electricity | medium | Environment | NOX [g/GJ_i] | NOX |  | g/GJ_i |  |  |  | ctrl | 2030
40 Comp. hp, seawater 20 MW | Heat pump, sea water - heat pump - electricity - medium | Heat pump, sea water | heat pump | electricity | medium | Environment | NOX [g/GJ_i] | NOX |  | g/GJ_i |  |  |  | ctrl | 2040
40 Comp. hp, seawater 20 MW | Heat pump, sea water - heat pump - electricity - medium | Heat pump, sea water | heat pump | electricity | medium | Environment | NOX [g/GJ_i] | NOX |  | g/GJ_i |  |  |  | ctrl | 2050
40 Comp. hp, seawater 20 MW | Heat pump, sea water - heat pump - electricity - medium | Heat pump, sea water | heat pump | electricity | medium | Environment | NOX [g/GJ_i] | NOX |  | g/GJ_i |  |  |  | lower | 2050
40 Comp. hp, seawater 20 MW | Heat pump, sea water - heat pump - electricity - medium | Heat pump, sea water | heat pump | electricity | medium | Environment | NOX [g/GJ_i] | NOX |  | g/GJ_i |  |  |  | upper | 2050
40 Comp. hp, seawater 20 MW | Heat pump, sea water - heat pump - electricity - medium | Heat pump, sea water | heat pump | electricity | medium | Environment | Particles [g/GJ_i] | Particles |  | g/GJ_i |  |  |  | ctrl | 2020
40 Comp. hp, seawater 20 MW | Heat pump, sea water - heat pump - electricity - medium | Heat pump, sea water | heat pump | electricity | medium | Environment | Particles [g/GJ_i] | Particles |  | g/GJ_i |  |  |  | ctrl | 2025
40 Comp. hp, seawater 20 MW | Heat pump, sea water - heat pump - electricity - medium | Heat pump, sea water | heat pump | electricity | medium | Environment | Particles [g/GJ_i] | Particles |  | g/GJ_i |  |  |  | lower | 2025
40 Comp. hp, seawater 20 MW | Heat pump, sea water - heat pump - electricity - medium | Heat pump, sea water | heat pump | electricity | medium | Environment | Particles [g/GJ_i] | Particles |  | g/GJ_i |  |  |  | upper | 2025
40 Comp. hp, seawater 20 MW | Heat pump, sea water - heat pump - electricity - medium | Heat pump, sea water | heat pump | electricity | medium | Environment | Particles [g/GJ_i] | Particles |  | g/GJ_i |  |  |  | ctrl | 2030
40 Comp. hp, seawater 20 MW | Heat pump, sea water - heat pump - electricity - medium | Heat pump, sea water | heat pump | electricity | medium | Environment | Particles [g/GJ_i] | Particles |  | g/GJ_i |  |  |  | ctrl | 2040
40 Comp. hp, seawater 20 MW | Heat pump, sea water - heat pump - electricity - medium | Heat pump, sea water | heat pump | electricity | medium | Environment | Particles [g/GJ_i] | Particles |  | g/GJ_i |  |  |  | ctrl | 2050
40 Comp. hp, seawater 20 MW | Heat pump, sea water - heat pump - electricity - medium | Heat pump, sea water | heat pump | electricity | medium | Environment | Particles [g/GJ_i] | Particles |  | g/GJ_i |  |  |  | lower | 2050
40 Comp. hp, seawater 20 MW | Heat pump, sea water - heat pump - electricity - medium | Heat pump, sea water | heat pump | electricity | medium | Environment | Particles [g/GJ_i] | Particles |  | g/GJ_i |  |  |  | upper | 2050
40 Comp. hp, seawater 20 MW | Heat pump, sea water - heat pump - electricity - medium | Heat pump, sea water | heat pump | electricity | medium | Environment | SO2 (degree of desulphuring) [] | SO2 | degree of desulphuring | [] |  |  |  | ctrl | 2020
40 Comp. hp, seawater 20 MW | Heat pump, sea water - heat pump - electricity - medium | Heat pump, sea water | heat pump | electricity | medium | Environment | SO2 (degree of desulphuring) [] | SO2 | degree of desulphuring | [] |  |  |  | ctrl | 2025
40 Comp. hp, seawater 20 MW | Heat pump, sea water - heat pump - electricity - medium | Heat pump, sea water | heat pump | electricity | medium | Environment | SO2 (degree of desulphuring) [] | SO2 | degree of desulphuring | [] |  |  |  | lower | 2025
40 Comp. hp, seawater 20 MW | Heat pump, sea water - heat pump - electricity - medium | Heat pump, sea water | heat pump | electricity | medium | Environment | SO2 (degree of desulphuring) [] | SO2 | degree of desulphuring | [] |  |  |  | upper | 2025
40 Comp. hp, seawater 20 MW | Heat pump, sea water - heat pump - electricity - medium | Heat pump, sea water | heat pump | electricity | medium | Environment | SO2 (degree of desulphuring) [] | SO2 | degree of desulphuring | [] |  |  |  | ctrl | 2030
40 Comp. hp, seawater 20 MW | Heat pump, sea water - heat pump - electricity - medium | Heat pump, sea water | heat pump | electricity | medium | Environment | SO2 (degree of desulphuring) [] | SO2 | degree of desulphuring | [] |  |  |  | ctrl | 2040
40 Comp. hp, seawater 20 MW | Heat pump, sea water - heat pump - electricity - medium | Heat pump, sea water | heat pump | electricity | medium | Environment | SO2 (degree of desulphuring) [] | SO2 | degree of desulphuring | [] |  |  |  | ctrl | 2050
40 Comp. hp, seawater 20 MW | Heat pump, sea water - heat pump - electricity - medium | Heat pump, sea water | heat pump | electricity | medium | Environment | SO2 (degree of desulphuring) [] | SO2 | degree of desulphuring | [] |  |  |  | lower | 2050
40 Comp. hp, seawater 20 MW | Heat pump, sea water - heat pump - electricity - medium | Heat pump, sea water | heat pump | electricity | medium | Environment | SO2 (degree of desulphuring) [] | SO2 | degree of desulphuring | [] |  |  |  | upper | 2050
40 Comp. hp, seawater 20 MW | Heat pump, sea water - heat pump - electricity - medium | Heat pump, sea water | heat pump | electricity | medium | Financial data | Nominal investment (equipment) [2015-MEUR/MW_h] | Nominal investment | equipment | MEUR/MW_h | 2015 | A | [1, 14, 15] | ctrl | 2020 | 0.40434
40 Comp. hp, seawater 20 MW | Heat pump, sea water - heat pump - electricity - medium | Heat pump, sea water | heat pump | electricity | medium | Financial data | Nominal investment (equipment) [2015-MEUR/MW_h] | Nominal investment | equipment | MEUR/MW_h | 2015 | A | [1, 14, 15] | ctrl | 2025 | 0.40434
40 Comp. hp, seawater 20 MW | Heat pump, sea water - heat pump - electricity - medium | Heat pump, sea water | heat pump | electricity | medium | Financial data | Nominal investment (equipment) [2015-MEUR/MW_h] | Nominal investment | equipment | MEUR/MW_h | 2015 | A | [1, 14, 15] | lower | 2025 | 0.2426
40 Comp. hp, seawater 20 MW | Heat pump, sea water - heat pump - electricity - medium | Heat pump, sea water | heat pump | electricity | medium | Financial data | Nominal investment (equipment) [2015-MEUR/MW_h] | Nominal investment | equipment | MEUR/MW_h | 2015 | A | [1, 14, 15] | upper | 2025 | 0.85
40 Comp. hp, seawater 20 MW | Heat pump, sea water - heat pump - electricity - medium | Heat pump, sea water | heat pump | electricity | medium | Financial data | Nominal investment (equipment) [2015-MEUR/MW_h] | Nominal investment | equipment | MEUR/MW_h | 2015 | A | [1, 14, 15] | ctrl | 2030 | 0.32347
40 Comp. hp, seawater 20 MW | Heat pump, sea water - heat pump - electricity - medium | Heat pump, sea water | heat pump | electricity | medium | Financial data | Nominal investment (equipment) [2015-MEUR/MW_h] | Nominal investment | equipment | MEUR/MW_h | 2015 | A | [1, 14, 15] | ctrl | 2040 | 0.32347
40 Comp. hp, seawater 20 MW | Heat pump, sea water - heat pump - electricity - medium | Heat pump, sea water | heat pump | electricity | medium | Financial data | Nominal investment (equipment) [2015-MEUR/MW_h] | Nominal investment | equipment | MEUR/MW_h | 2015 | A | [1, 14, 15] | ctrl | 2050 | 0.32347
40 Comp. hp, seawater 20 MW | Heat pump, sea water - heat pump - electricity - medium | Heat pump, sea water | heat pump | electricity | medium | Financial data | Nominal investment (equipment) [2015-MEUR/MW_h] | Nominal investment | equipment | MEUR/MW_h | 2015 | A | [1, 14, 15] | lower | 2050 | 0.2426
40 Comp. hp, seawater 20 MW | Heat pump, sea water - heat pump - electricity - medium | Heat pump, sea water | heat pump | electricity | medium | Financial data | Nominal investment (equipment) [2015-MEUR/MW_h] | Nominal investment | equipment | MEUR/MW_h | 2015 | A | [1, 14, 15] | upper | 2050 | 0.85
40 Comp. hp, seawater 20 MW | Heat pump, sea water - heat pump - electricity - medium | Heat pump, sea water | heat pump | electricity | medium | Financial data | Nominal investment (grid connection) [2015-MEUR/MW_e] | Nominal investment | grid connection | MEUR/MW_e | 2015 | J | [1, 14, 15] | ctrl | 2020 | 0.0047569
40 Comp. hp, seawater 20 MW | Heat pump, sea water - heat pump - electricity - medium | Heat pump, sea water | heat pump | electricity | medium | Financial data | Nominal investment (grid connection) [2015-MEUR/MW_e] | Nominal investment | grid connection | MEUR/MW_e | 2015 | J | [1, 14, 15] | ctrl | 2025 | 0.0045257
40 Comp. hp, seawater 20 MW | Heat pump, sea water - heat pump - electricity - medium | Heat pump, sea water | heat pump | electricity | medium | Financial data | Nominal investment (grid connection) [2015-MEUR/MW_e] | Nominal investment | grid connection | MEUR/MW_e | 2015 | J | [1, 14, 15] | lower | 2025 | 0.0027154
40 Comp. hp, seawater 20 MW | Heat pump, sea water - heat pump - electricity - medium | Heat pump, sea water | heat pump | electricity | medium | Financial data | Nominal investment (grid connection) [2015-MEUR/MW_e] | Nominal investment | grid connection | MEUR/MW_e | 2015 | J | [1, 14, 15] | upper | 2025 | 0.095139
40 Comp. hp, seawater 20 MW | Heat pump, sea water - heat pump - electricity - medium | Heat pump, sea water | heat pump | electricity | medium | Financial data | Nominal investment (grid connection) [2015-MEUR/MW_e] | Nominal investment | grid connection | MEUR/MW_e | 2015 | J | [1, 14, 15] | ctrl | 2030 | 0.0036205
40 Comp. hp, seawater 20 MW | Heat pump, sea water - heat pump - electricity - medium | Heat pump, sea water | heat pump | electricity | medium | Financial data | Nominal investment (grid connection) [2015-MEUR/MW_e] | Nominal investment | grid connection | MEUR/MW_e | 2015 | J | [1, 14, 15] | ctrl | 2040 | 0.0036205
40 Comp. hp, seawater 20 MW | Heat pump, sea water - heat pump - electricity - medium | Heat pump, sea water | heat pump | electricity | medium | Financial data | Nominal investment (grid connection) [2015-MEUR/MW_e] | Nominal investment | grid connection | MEUR/MW_e | 2015 | J | [1, 14, 15] | ctrl | 2050 | 0.0036205
40 Comp. hp, seawater 20 MW | Heat pump, sea water - heat pump - electricity - medium | Heat pump, sea water | heat pump | electricity | medium | Financial data | Nominal investment (grid connection) [2015-MEUR/MW_e] | Nominal investment | grid connection | MEUR/MW_e | 2015 | J | [1, 14, 15] | lower | 2050 | 0.0027154
40 Comp. hp, seawater 20 MW | Heat pump, sea water - heat pump - electricity - medium | Heat pump, sea water | heat pump | electricity | medium | Financial data | Nominal investment (grid connection) [2015-MEUR/MW_e] | Nominal investment | grid connection | MEUR/MW_e | 2015 | J | [1, 14, 15] | upper | 2050 | 0.095139
40 Comp. hp, seawater 20 MW | Heat pump, sea water - heat pump - electricity - medium | Heat pump, sea water | heat pump | electricity | medium | Financial data | Nominal investment (installation) [2015-MEUR/MW_h] | Nominal investment | installation | MEUR/MW_h | 2015 | A | [1, 14, 15] | ctrl | 2020 | 0.071354
40 Comp. hp, seawater 20 MW | Heat pump, sea water - heat pump - electricity - medium | Heat pump, sea water | heat pump | electricity | medium | Financial data | Nominal investment (installation) [2015-MEUR/MW_h] | Nominal investment | installation | MEUR/MW_h | 2015 | A | [1, 14, 15] | ctrl | 2025 | 0.071354
40 Comp. hp, seawater 20 MW | Heat pump, sea water - heat pump - electricity - medium | Heat pump, sea water | heat pump | electricity | medium | Financial data | Nominal investment (installation) [2015-MEUR/MW_h] | Nominal investment | installation | MEUR/MW_h | 2015 | A | [1, 14, 15] | lower | 2025 | 0.042812
40 Comp. hp, seawater 20 MW | Heat pump, sea water - heat pump - electricity - medium | Heat pump, sea water | heat pump | electricity | medium | Financial data | Nominal investment (installation) [2015-MEUR/MW_h] | Nominal investment | installation | MEUR/MW_h | 2015 | A | [1, 14, 15] | upper | 2025 | 0.05
40 Comp. hp, seawater 20 MW | Heat pump, sea water - heat pump - electricity - medium | Heat pump, sea water | heat pump | electricity | medium | Financial data | Nominal investment (installation) [2015-MEUR/MW_h] | Nominal investment | installation | MEUR/MW_h | 2015 | A | [1, 14, 15] | ctrl | 2030 | 0.057083
40 Comp. hp, seawater 20 MW | Heat pump, sea water - heat pump - electricity - medium | Heat pump, sea water | heat pump | electricity | medium | Financial data | Nominal investment (installation) [2015-MEUR/MW_h] | Nominal investment | installation | MEUR/MW_h | 2015 | A | [1, 14, 15] | ctrl | 2040 | 0.057083
40 Comp. hp, seawater 20 MW | Heat pump, sea water - heat pump - electricity - medium | Heat pump, sea water | heat pump | electricity | medium | Financial data | Nominal investment (installation) [2015-MEUR/MW_h] | Nominal investment | installation | MEUR/MW_h | 2015 | A | [1, 14, 15] | ctrl | 2050 | 0.057083
40 Comp. hp, seawater 20 MW | Heat pump, sea water - heat pump - electricity - medium | Heat pump, sea water | heat pump | electricity | medium | Financial data | Nominal investment (installation) [2015-MEUR/MW_h] | Nominal investment | installation | MEUR/MW_h | 2015 | A | [1, 14, 15] | lower | 2050 | 0.042812
40 Comp. hp, seawater 20 MW | Heat pump, sea water - heat pump - electricity - medium | Heat pump, sea water | heat pump | electricity | medium | Financial data | Nominal investment (installation) [2015-MEUR/MW_h] | Nominal investment | installation | MEUR/MW_h | 2015 | A | [1, 14, 15] | upper | 2050 | 0.05
40 Comp. hp, seawater 20 MW | Heat pump, sea water - heat pump - electricity - medium | Heat pump, sea water | heat pump | electricity | medium | Financial data | Variable O&M (electricity cost) [2015-EUR/MWh_h] | Variable O&M | electricity cost | EUR/MWh_h | 2015 | M | [1, 14, 15] | ctrl | 2020 | 0
40 Comp. hp, seawater 20 MW | Heat pump, sea water - heat pump - electricity - medium | Heat pump, sea water | heat pump | electricity | medium | Financial data | Variable O&M (electricity cost) [2015-EUR/MWh_h] | Variable O&M | electricity cost | EUR/MWh_h | 2015 | M | [1, 14, 15] | ctrl | 2025 | 0
40 Comp. hp, seawater 20 MW | Heat pump, sea water - heat pump - electricity - medium | Heat pump, sea water | heat pump | electricity | medium | Financial data | Variable O&M (electricity cost) [2015-EUR/MWh_h] | Variable O&M | electricity cost | EUR/MWh_h | 2015 | M | [1, 14, 15] | lower | 2025 | 0
40 Comp. hp, seawater 20 MW | Heat pump, sea water - heat pump - electricity - medium | Heat pump, sea water | heat pump | electricity | medium | Financial data | Variable O&M (electricity cost) [2015-EUR/MWh_h] | Variable O&M | electricity cost | EUR/MWh_h | 2015 | M | [1, 14, 15] | upper | 2025 | 0
40 Comp. hp, seawater 20 MW | Heat pump, sea water - heat pump - electricity - medium | Heat pump, sea water | heat pump | electricity | medium | Financial data | Variable O&M (electricity cost) [2015-EUR/MWh_h] | Variable O&M | electricity cost | EUR/MWh_h | 2015 | M | [1, 14, 15] | ctrl | 2030 | 0
40 Comp. hp, seawater 20 MW | Heat pump, sea water - heat pump - electricity - medium | Heat pump, sea water | heat pump | electricity | medium | Financial data | Variable O&M (electricity cost) [2015-EUR/MWh_h] | Variable O&M | electricity cost | EUR/MWh_h | 2015 | M | [1, 14, 15] | ctrl | 2040 | 0
40 Comp. hp, seawater 20 MW | Heat pump, sea water - heat pump - electricity - medium | Heat pump, sea water | heat pump | electricity | medium | Financial data | Variable O&M (electricity cost) [2015-EUR/MWh_h] | Variable O&M | electricity cost | EUR/MWh_h | 2015 | M | [1, 14, 15] | ctrl | 2050 | 0
40 Comp. hp, seawater 20 MW | Heat pump, sea water - heat pump - electricity - medium | Heat pump, sea water | heat pump | electricity | medium | Financial data | Variable O&M (electricity cost) [2015-EUR/MWh_h] | Variable O&M | electricity cost | EUR/MWh_h | 2015 | M | [1, 14, 15] | lower | 2050 | 0
40 Comp. hp, seawater 20 MW | Heat pump, sea water - heat pump - electricity - medium | Heat pump, sea water | heat pump | electricity | medium | Financial data | Variable O&M (electricity cost) [2015-EUR/MWh_h] | Variable O&M | electricity cost | EUR/MWh_h | 2015 | M | [1, 14, 15] | upper | 2050 | 0
40 Comp. hp, seawater 20 MW | Heat pump, sea water - heat pump - electricity - medium | Heat pump, sea water | heat pump | electricity | medium | Financial data | Variable O&M (other O&M) [2015-EUR/MWh_h] | Variable O&M | other O&M | EUR/MWh_h | 2015 | L | [1, 14, 15] | ctrl | 2020 | 1.19
40 Comp. hp, seawater 20 MW | Heat pump, sea water - heat pump - electricity - medium | Heat pump, sea water | heat pump | electricity | medium | Financial data | Variable O&M (other O&M) [2015-EUR/MWh_h] | Variable O&M | other O&M | EUR/MWh_h | 2015 | L | [1, 14, 15] | ctrl | 2025 | 1.19
40 Comp. hp, seawater 20 MW | Heat pump, sea water - heat pump - electricity - medium | Heat pump, sea water | heat pump | electricity | medium | Financial data | Variable O&M (other O&M) [2015-EUR/MWh_h] | Variable O&M | other O&M | EUR/MWh_h | 2015 | L | [1, 14, 15] | lower | 2025 | 1.19
40 Comp. hp, seawater 20 MW | Heat pump, sea water - heat pump - electricity - medium | Heat pump, sea water | heat pump | electricity | medium | Financial data | Variable O&M (other O&M) [2015-EUR/MWh_h] | Variable O&M | other O&M | EUR/MWh_h | 2015 | L | [1, 14, 15] | upper | 2025 | 1.69
40 Comp. hp, seawater 20 MW | Heat pump, sea water - heat pump - electricity - medium | Heat pump, sea water | heat pump | electricity | medium | Financial data | Variable O&M (other O&M) [2015-EUR/MWh_h] | Variable O&M | other O&M | EUR/MWh_h | 2015 | L | [1, 14, 15] | ctrl | 2030 | 1.51
40 Comp. hp, seawater 20 MW | Heat pump, sea water - heat pump - electricity - medium | Heat pump, sea water | heat pump | electricity | medium | Financial data | Variable O&M (other O&M) [2015-EUR/MWh_h] | Variable O&M | other O&M | EUR/MWh_h | 2015 | L | [1, 14, 15] | ctrl | 2040 | 1.59
40 Comp. hp, seawater 20 MW | Heat pump, sea water - heat pump - electricity - medium | Heat pump, sea water | heat pump | electricity | medium | Financial data | Variable O&M (other O&M) [2015-EUR/MWh_h] | Variable O&M | other O&M | EUR/MWh_h | 2015 | L | [1, 14, 15] | ctrl | 2050 | 1.67
40 Comp. hp, seawater 20 MW | Heat pump, sea water - heat pump - electricity - medium | Heat pump, sea water | heat pump | electricity | medium | Financial data | Variable O&M (other O&M) [2015-EUR/MWh_h] | Variable O&M | other O&M | EUR/MWh_h | 2015 | L | [1, 14, 15] | lower | 2050 | 1.47
40 Comp. hp, seawater 20 MW | Heat pump, sea water - heat pump - electricity - medium | Heat pump, sea water | heat pump | electricity | medium | Financial data | Variable O&M (other O&M) [2015-EUR/MWh_h] | Variable O&M | other O&M | EUR/MWh_h | 2015 | L | [1, 14, 15] | upper | 2050 | 1.19
40 Comp. hp, seawater 20 MW | Heat pump, sea water - heat pump - electricity - medium | Heat pump, sea water | heat pump | electricity | medium | Financial data | Fixed O&M (*total) [2015-EUR/MW_h/y] | Fixed O&M | *total | EUR/MW_h/y | 2015 | L | [1, 14, 15] | ctrl | 2020 | 4000
40 Comp. hp, seawater 20 MW | Heat pump, sea water - heat pump - electricity - medium | Heat pump, sea water | heat pump | electricity | medium | Financial data | Fixed O&M (*total) [2015-EUR/MW_h/y] | Fixed O&M | *total | EUR/MW_h/y | 2015 | L | [1, 14, 15] | ctrl | 2025 | 4000
40 Comp. hp, seawater 20 MW | Heat pump, sea water - heat pump - electricity - medium | Heat pump, sea water | heat pump | electricity | medium | Financial data | Fixed O&M (*total) [2015-EUR/MW_h/y] | Fixed O&M | *total | EUR/MW_h/y | 2015 | L | [1, 14, 15] | lower | 2025 | 2000
40 Comp. hp, seawater 20 MW | Heat pump, sea water - heat pump - electricity - medium | Heat pump, sea water | heat pump | electricity | medium | Financial data | Fixed O&M (*total) [2015-EUR/MW_h/y] | Fixed O&M | *total | EUR/MW_h/y | 2015 | L | [1, 14, 15] | upper | 2025 | 5000
40 Comp. hp, seawater 20 MW | Heat pump, sea water - heat pump - electricity - medium | Heat pump, sea water | heat pump | electricity | medium | Financial data | Fixed O&M (*total) [2015-EUR/MW_h/y] | Fixed O&M | *total | EUR/MW_h/y | 2015 | L | [1, 14, 15] | ctrl | 2030 | 4000
40 Comp. hp, seawater 20 MW | Heat pump, sea water - heat pump - electricity - medium | Heat pump, sea water | heat pump | electricity | medium | Financial data | Fixed O&M (*total) [2015-EUR/MW_h/y] | Fixed O&M | *total | EUR/MW_h/y | 2015 | L | [1, 14, 15] | ctrl | 2040 | 4000
40 Comp. hp, seawater 20 MW | Heat pump, sea water - heat pump - electricity - medium | Heat pump, sea water | heat pump | electricity | medium | Financial data | Fixed O&M (*total) [2015-EUR/MW_h/y] | Fixed O&M | *total | EUR/MW_h/y | 2015 | L | [1, 14, 15] | ctrl | 2050 | 4000
40 Comp. hp, seawater 20 MW | Heat pump, sea water - heat pump - electricity - medium | Heat pump, sea water | heat pump | electricity | medium | Financial data | Fixed O&M (*total) [2015-EUR/MW_h/y] | Fixed O&M | *total | EUR/MW_h/y | 2015 | L | [1, 14, 15] | lower | 2050 | 2000
40 Comp. hp, seawater 20 MW | Heat pump, sea water - heat pump - electricity - medium | Heat pump, sea water | heat pump | electricity | medium | Financial data | Fixed O&M (*total) [2015-EUR/MW_h/y] | Fixed O&M | *total | EUR/MW_h/y | 2015 | L | [1, 14, 15] | upper | 2050 | 5000
40 Comp. hp, seawater 20 MW | Heat pump, sea water - heat pump - electricity - medium | Heat pump, sea water | heat pump | electricity | medium | Financial data | Nominal investment (*total) [2015-MEUR/MW_h] | Nominal investment | *total | MEUR/MW_h | 2015 | [A, J, K, O] | [1, 14, 15] | ctrl | 2020 | 0.47569
40 Comp. hp, seawater 20 MW | Heat pump, sea water - heat pump - electricity - medium | Heat pump, sea water | heat pump | electricity | medium | Financial data | Nominal investment (*total) [2015-MEUR/MW_h] | Nominal investment | *total | MEUR/MW_h | 2015 | [A, J, K, O] | [1, 14, 15] | ctrl | 2025 | 0.47569
40 Comp. hp, seawater 20 MW | Heat pump, sea water - heat pump - electricity - medium | Heat pump, sea water | heat pump | electricity | medium | Financial data | Nominal investment (*total) [2015-MEUR/MW_h] | Nominal investment | *total | MEUR/MW_h | 2015 | [A, J, K, O] | [1, 14, 15] | lower | 2025 | 0.28542
40 Comp. hp, seawater 20 MW | Heat pump, sea water - heat pump - electricity - medium | Heat pump, sea water | heat pump | electricity | medium | Financial data | Nominal investment (*total) [2015-MEUR/MW_h] | Nominal investment | *total | MEUR/MW_h | 2015 | [A, J, K, O] | [1, 14, 15] | upper | 2025 | 1
40 Comp. hp, seawater 20 MW | Heat pump, sea water - heat pump - electricity - medium | Heat pump, sea water | heat pump | electricity | medium | Financial data | Nominal investment (*total) [2015-MEUR/MW_h] | Nominal investment | *total | MEUR/MW_h | 2015 | [A, J, K, O] | [1, 14, 15] | ctrl | 2030 | 0.38055
40 Comp. hp, seawater 20 MW | Heat pump, sea water - heat pump - electricity - medium | Heat pump, sea water | heat pump | electricity | medium | Financial data | Nominal investment (*total) [2015-MEUR/MW_h] | Nominal investment | *total | MEUR/MW_h | 2015 | [A, J, K, O] | [1, 14, 15] | ctrl | 2040 | 0.38055
40 Comp. hp, seawater 20 MW | Heat pump, sea water - heat pump - electricity - medium | Heat pump, sea water | heat pump | electricity | medium | Financial data | Nominal investment (*total) [2015-MEUR/MW_h] | Nominal investment | *total | MEUR/MW_h | 2015 | [A, J, K, O] | [1, 14, 15] | ctrl | 2050 | 0.38055
40 Comp. hp, seawater 20 MW | Heat pump, sea water - heat pump - electricity - medium | Heat pump, sea water | heat pump | electricity | medium | Financial data | Nominal investment (*total) [2015-MEUR/MW_h] | Nominal investment | *total | MEUR/MW_h | 2015 | [A, J, K, O] | [1, 14, 15] | lower | 2050 | 0.28542
40 Comp. hp, seawater 20 MW | Heat pump, sea water - heat pump - electricity - medium | Heat pump, sea water | heat pump | electricity | medium | Financial data | Nominal investment (*total) [2015-MEUR/MW_h] | Nominal investment | *total | MEUR/MW_h | 2015 | [A, J, K, O] | [1, 14, 15] | upper | 2050 | 1
40 Comp. hp, seawater 20 MW | Heat pump, sea water - heat pump - electricity - medium | Heat pump, sea water | heat pump | electricity | medium | Financial data | Startup cost [2015-EUR/MW_h/startup] | Startup cost |  | EUR/MW_h/startup | 2015 | N | 15 | ctrl | 2020 | 10
40 Comp. hp, seawater 20 MW | Heat pump, sea water - heat pump - electricity - medium | Heat pump, sea water | heat pump | electricity | medium | Financial data | Startup cost [2015-EUR/MW_h/startup] | Startup cost |  | EUR/MW_h/startup | 2015 | N | 15 | ctrl | 2025 | 10
40 Comp. hp, seawater 20 MW | Heat pump, sea water - heat pump - electricity - medium | Heat pump, sea water | heat pump | electricity | medium | Financial data | Startup cost [2015-EUR/MW_h/startup] | Startup cost |  | EUR/MW_h/startup | 2015 | N | 15 | lower | 2025 | 5
40 Comp. hp, seawater 20 MW | Heat pump, sea water - heat pump - electricity - medium | Heat pump, sea water | heat pump | electricity | medium | Financial data | Startup cost [2015-EUR/MW_h/startup] | Startup cost |  | EUR/MW_h/startup | 2015 | N | 15 | upper | 2025 | 20
40 Comp. hp, seawater 20 MW | Heat pump, sea water - heat pump - electricity - medium | Heat pump, sea water | heat pump | electricity | medium | Financial data | Startup cost [2015-EUR/MW_h/startup] | Startup cost |  | EUR/MW_h/startup | 2015 | N | 15 | ctrl | 2030 | 10
40 Comp. hp, seawater 20 MW | Heat pump, sea water - heat pump - electricity - medium | Heat pump, sea water | heat pump | electricity | medium | Financial data | Startup cost [2015-EUR/MW_h/startup] | Startup cost |  | EUR/MW_h/startup | 2015 | N | 15 | ctrl | 2040 | 10
40 Comp. hp, seawater 20 MW | Heat pump, sea water - heat pump - electricity - medium | Heat pump, sea water | heat pump | electricity | medium | Financial data | Startup cost [2015-EUR/MW_h/startup] | Startup cost |  | EUR/MW_h/startup | 2015 | N | 15 | ctrl | 2050 | 10
40 Comp. hp, seawater 20 MW | Heat pump, sea water - heat pump - electricity - medium | Heat pump, sea water | heat pump | electricity | medium | Financial data | Startup cost [2015-EUR/MW_h/startup] | Startup cost |  | EUR/MW_h/startup | 2015 | N | 15 | lower | 2050 | 2
40 Comp. hp, seawater 20 MW | Heat pump, sea water - heat pump - electricity - medium | Heat pump, sea water | heat pump | electricity | medium | Financial data | Startup cost [2015-EUR/MW_h/startup] | Startup cost |  | EUR/MW_h/startup | 2015 | N | 15 | upper | 2050 | 20
40 Comp. hp, seawater 20 MW | Heat pump, sea water - heat pump - electricity - medium | Heat pump, sea water | heat pump | electricity | medium | Financial data | Variable O&M (*total) [2015-EUR/MWh_h] | Variable O&M | *total | EUR/MWh_h | 2015 |  | [1, 14, 15] | ctrl | 2020 | 1.19
40 Comp. hp, seawater 20 MW | Heat pump, sea water - heat pump - electricity - medium | Heat pump, sea water | heat pump | electricity | medium | Financial data | Variable O&M (*total) [2015-EUR/MWh_h] | Variable O&M | *total | EUR/MWh_h | 2015 |  | [1, 14, 15] | ctrl | 2025 | 1.19
40 Comp. hp, seawater 20 MW | Heat pump, sea water - heat pump - electricity - medium | Heat pump, sea water | heat pump | electricity | medium | Financial data | Variable O&M (*total) [2015-EUR/MWh_h] | Variable O&M | *total | EUR/MWh_h | 2015 |  | [1, 14, 15] | lower | 2025 | 1.19
40 Comp. hp, seawater 20 MW | Heat pump, sea water - heat pump - electricity - medium | Heat pump, sea water | heat pump | electricity | medium | Financial data | Variable O&M (*total) [2015-EUR/MWh_h] | Variable O&M | *total | EUR/MWh_h | 2015 |  | [1, 14, 15] | upper | 2025 | 1.69
40 Comp. hp, seawater 20 MW | Heat pump, sea water - heat pump - electricity - medium | Heat pump, sea water | heat pump | electricity | medium | Financial data | Variable O&M (*total) [2015-EUR/MWh_h] | Variable O&M | *total | EUR/MWh_h | 2015 |  | [1, 14, 15] | ctrl | 2030 | 1.51
40 Comp. hp, seawater 20 MW | Heat pump, sea water - heat pump - electricity - medium | Heat pump, sea water | heat pump | electricity | medium | Financial data | Variable O&M (*total) [2015-EUR/MWh_h] | Variable O&M | *total | EUR/MWh_h | 2015 |  | [1, 14, 15] | ctrl | 2040 | 1.59
40 Comp. hp, seawater 20 MW | Heat pump, sea water - heat pump - electricity - medium | Heat pump, sea water | heat pump | electricity | medium | Financial data | Variable O&M (*total) [2015-EUR/MWh_h] | Variable O&M | *total | EUR/MWh_h | 2015 |  | [1, 14, 15] | ctrl | 2050 | 1.67
40 Comp. hp, seawater 20 MW | Heat pump, sea water - heat pump - electricity - medium | Heat pump, sea water | heat pump | electricity | medium | Financial data | Variable O&M (*total) [2015-EUR/MWh_h] | Variable O&M | *total | EUR/MWh_h | 2015 |  | [1, 14, 15] | lower | 2050 | 1.47
40 Comp. hp, seawater 20 MW | Heat pump, sea water - heat pump - electricity - medium | Heat pump, sea water | heat pump | electricity | medium | Financial data | Variable O&M (*total) [2015-EUR/MWh_h] | Variable O&M | *total | EUR/MWh_h | 2015 |  | [1, 14, 15] | upper | 2050 | 1.19
40 Comp. hp, seawater 20 MW | Heat pump, sea water - heat pump - electricity - medium | Heat pump, sea water | heat pump | electricity | medium | Regulation ability | Cold start-up time [hours] | Cold start-up time |  | hours |  | [G, H] | [9, 14, 15] | ctrl | 2020 | 2
40 Comp. hp, seawater 20 MW | Heat pump, sea water - heat pump - electricity - medium | Heat pump, sea water | heat pump | electricity | medium | Regulation ability | Cold start-up time [hours] | Cold start-up time |  | hours |  | [G, H] | [9, 14, 15] | ctrl | 2025 | 2
40 Comp. hp, seawater 20 MW | Heat pump, sea water - heat pump - electricity - medium | Heat pump, sea water | heat pump | electricity | medium | Regulation ability | Cold start-up time [hours] | Cold start-up time |  | hours |  | [G, H] | [9, 14, 15] | lower | 2025 | 1
40 Comp. hp, seawater 20 MW | Heat pump, sea water - heat pump - electricity - medium | Heat pump, sea water | heat pump | electricity | medium | Regulation ability | Cold start-up time [hours] | Cold start-up time |  | hours |  | [G, H] | [9, 14, 15] | upper | 2025 | 3
40 Comp. hp, seawater 20 MW | Heat pump, sea water - heat pump - electricity - medium | Heat pump, sea water | heat pump | electricity | medium | Regulation ability | Cold start-up time [hours] | Cold start-up time |  | hours |  | [G, H] | [9, 14, 15] | ctrl | 2030 | 2
40 Comp. hp, seawater 20 MW | Heat pump, sea water - heat pump - electricity - medium | Heat pump, sea water | heat pump | electricity | medium | Regulation ability | Cold start-up time [hours] | Cold start-up time |  | hours |  | [G, H] | [9, 14, 15] | ctrl | 2040 | 2
40 Comp. hp, seawater 20 MW | Heat pump, sea water - heat pump - electricity - medium | Heat pump, sea water | heat pump | electricity | medium | Regulation ability | Cold start-up time [hours] | Cold start-up time |  | hours |  | [G, H] | [9, 14, 15] | ctrl | 2050 | 2
40 Comp. hp, seawater 20 MW | Heat pump, sea water - heat pump - electricity - medium | Heat pump, sea water | heat pump | electricity | medium | Regulation ability | Cold start-up time [hours] | Cold start-up time |  | hours |  | [G, H] | [9, 14, 15] | lower | 2050 | 1
40 Comp. hp, seawater 20 MW | Heat pump, sea water - heat pump - electricity - medium | Heat pump, sea water | heat pump | electricity | medium | Regulation ability | Cold start-up time [hours] | Cold start-up time |  | hours |  | [G, H] | [9, 14, 15] | upper | 2050 | 2
40 Comp. hp, seawater 20 MW | Heat pump, sea water - heat pump - electricity - medium | Heat pump, sea water | heat pump | electricity | medium | Regulation ability | Minimum load (of full load) [] | Minimum load | of full load | [] |  | [G, I] | [1, 9, 14, 15] | ctrl | 2020 | 0.25
40 Comp. hp, seawater 20 MW | Heat pump, sea water - heat pump - electricity - medium | Heat pump, sea water | heat pump | electricity | medium | Regulation ability | Minimum load (of full load) [] | Minimum load | of full load | [] |  | [G, I] | [1, 9, 14, 15] | ctrl | 2025 | 0.25
40 Comp. hp, seawater 20 MW | Heat pump, sea water - heat pump - electricity - medium | Heat pump, sea water | heat pump | electricity | medium | Regulation ability | Minimum load (of full load) [] | Minimum load | of full load | [] |  | [G, I] | [1, 9, 14, 15] | lower | 2025 | 0.1
40 Comp. hp, seawater 20 MW | Heat pump, sea water - heat pump - electricity - medium | Heat pump, sea water | heat pump | electricity | medium | Regulation ability | Minimum load (of full load) [] | Minimum load | of full load | [] |  | [G, I] | [1, 9, 14, 15] | upper | 2025 | 0.5
40 Comp. hp, seawater 20 MW | Heat pump, sea water - heat pump - electricity - medium | Heat pump, sea water | heat pump | electricity | medium | Regulation ability | Minimum load (of full load) [] | Minimum load | of full load | [] |  | [G, I] | [1, 9, 14, 15] | ctrl | 2030 | 0.25
40 Comp. hp, seawater 20 MW | Heat pump, sea water - heat pump - electricity - medium | Heat pump, sea water | heat pump | electricity | medium | Regulation ability | Minimum load (of full load) [] | Minimum load | of full load | [] |  | [G, I] | [1, 9, 14, 15] | ctrl | 2040 | 0.25
40 Comp. hp, seawater 20 MW | Heat pump, sea water - heat pump - electricity - medium | Heat pump, sea water | heat pump | electricity | medium | Regulation ability | Minimum load (of full load) [] | Minimum load | of full load | [] |  | [G, I] | [1, 9, 14, 15] | ctrl | 2050 | 0.25
40 Comp. hp, seawater 20 MW | Heat pump, sea water - heat pump - electricity - medium | Heat pump, sea water | heat pump | electricity | medium | Regulation ability | Minimum load (of full load) [] | Minimum load | of full load | [] |  | [G, I] | [1, 9, 14, 15] | lower | 2050 | 0.1
40 Comp. hp, seawater 20 MW | Heat pump, sea water - heat pump - electricity - medium | Heat pump, sea water | heat pump | electricity | medium | Regulation ability | Minimum load (of full load) [] | Minimum load | of full load | [] |  | [G, I] | [1, 9, 14, 15] | upper | 2050 | 0.5
40 Comp. hp, seawater 20 MW | Heat pump, sea water - heat pump - electricity - medium | Heat pump, sea water | heat pump | electricity | medium | Regulation ability | Primary regulation (of full load, per 30 seconds) [] | Primary regulation | of full load, per 30 seconds | [] |  | G | [1, 9, 14, 15] | ctrl | 2020 | 0.05
40 Comp. hp, seawater 20 MW | Heat pump, sea water - heat pump - electricity - medium | Heat pump, sea water | heat pump | electricity | medium | Regulation ability | Primary regulation (of full load, per 30 seconds) [] | Primary regulation | of full load, per 30 seconds | [] |  | G | [1, 9, 14, 15] | ctrl | 2025 | 0.05
40 Comp. hp, seawater 20 MW | Heat pump, sea water - heat pump - electricity - medium | Heat pump, sea water | heat pump | electricity | medium | Regulation ability | Primary regulation (of full load, per 30 seconds) [] | Primary regulation | of full load, per 30 seconds | [] |  | G | [1, 9, 14, 15] | lower | 2025 | 0.05
40 Comp. hp, seawater 20 MW | Heat pump, sea water - heat pump - electricity - medium | Heat pump, sea water | heat pump | electricity | medium | Regulation ability | Primary regulation (of full load, per 30 seconds) [] | Primary regulation | of full load, per 30 seconds | [] |  | G | [1, 9, 14, 15] | upper | 2025 | 0.5
40 Comp. hp, seawater 20 MW | Heat pump, sea water - heat pump - electricity - medium | Heat pump, sea water | heat pump | electricity | medium | Regulation ability | Primary regulation (of full load, per 30 seconds) [] | Primary regulation | of full load, per 30 seconds | [] |  | G | [1, 9, 14, 15] | ctrl | 2030 | 0.05
40 Comp. hp, seawater 20 MW | Heat pump, sea water - heat pump - electricity - medium | Heat pump, sea water | heat pump | electricity | medium | Regulation ability | Primary regulation (of full load, per 30 seconds) [] | Primary regulation | of full load, per 30 seconds | [] |  | G | [1, 9, 14, 15] | ctrl | 2040 | 0.05
40 Comp. hp, seawater 20 MW | Heat pump, sea water - heat pump - electricity - medium | Heat pump, sea water | heat pump | electricity | medium | Regulation ability | Primary regulation (of full load, per 30 seconds) [] | Primary regulation | of full load, per 30 seconds | [] |  | G | [1, 9, 14, 15] | ctrl | 2050 | 0.05
40 Comp. hp, seawater 20 MW | Heat pump, sea water - heat pump - electricity - medium | Heat pump, sea water | heat pump | electricity | medium | Regulation ability | Primary regulation (of full load, per 30 seconds) [] | Primary regulation | of full load, per 30 seconds | [] |  | G | [1, 9, 14, 15] | lower | 2050 | 0.05
40 Comp. hp, seawater 20 MW | Heat pump, sea water - heat pump - electricity - medium | Heat pump, sea water | heat pump | electricity | medium | Regulation ability | Primary regulation (of full load, per 30 seconds) [] | Primary regulation | of full load, per 30 seconds | [] |  | G | [1, 9, 14, 15] | upper | 2050 | 0.5
40 Comp. hp, seawater 20 MW | Heat pump, sea water - heat pump - electricity - medium | Heat pump, sea water | heat pump | electricity | medium | Regulation ability | Secondary regulation (of full load, per minute) [] | Secondary regulation | of full load, per minute | [] |  | G | [1, 9, 14, 15] | ctrl | 2020 | 0.1
40 Comp. hp, seawater 20 MW | Heat pump, sea water - heat pump - electricity - medium | Heat pump, sea water | heat pump | electricity | medium | Regulation ability | Secondary regulation (of full load, per minute) [] | Secondary regulation | of full load, per minute | [] |  | G | [1, 9, 14, 15] | ctrl | 2025 | 0.1
40 Comp. hp, seawater 20 MW | Heat pump, sea water - heat pump - electricity - medium | Heat pump, sea water | heat pump | electricity | medium | Regulation ability | Secondary regulation (of full load, per minute) [] | Secondary regulation | of full load, per minute | [] |  | G | [1, 9, 14, 15] | lower | 2025 | 0.1
40 Comp. hp, seawater 20 MW | Heat pump, sea water - heat pump - electricity - medium | Heat pump, sea water | heat pump | electricity | medium | Regulation ability | Secondary regulation (of full load, per minute) [] | Secondary regulation | of full load, per minute | [] |  | G | [1, 9, 14, 15] | upper | 2025 | 1
40 Comp. hp, seawater 20 MW | Heat pump, sea water - heat pump - electricity - medium | Heat pump, sea water | heat pump | electricity | medium | Regulation ability | Secondary regulation (of full load, per minute) [] | Secondary regulation | of full load, per minute | [] |  | G | [1, 9, 14, 15] | ctrl | 2030 | 0.1
40 Comp. hp, seawater 20 MW | Heat pump, sea water - heat pump - electricity - medium | Heat pump, sea water | heat pump | electricity | medium | Regulation ability | Secondary regulation (of full load, per minute) [] | Secondary regulation | of full load, per minute | [] |  | G | [1, 9, 14, 15] | ctrl | 2040 | 0.1
40 Comp. hp, seawater 20 MW | Heat pump, sea water - heat pump - electricity - medium | Heat pump, sea water | heat pump | electricity | medium | Regulation ability | Secondary regulation (of full load, per minute) [] | Secondary regulation | of full load, per minute | [] |  | G | [1, 9, 14, 15] | ctrl | 2050 | 0.1
40 Comp. hp, seawater 20 MW | Heat pump, sea water - heat pump - electricity - medium | Heat pump, sea water | heat pump | electricity | medium | Regulation ability | Secondary regulation (of full load, per minute) [] | Secondary regulation | of full load, per minute | [] |  | G | [1, 9, 14, 15] | lower | 2050 | 0.1
40 Comp. hp, seawater 20 MW | Heat pump, sea water - heat pump - electricity - medium | Heat pump, sea water | heat pump | electricity | medium | Regulation ability | Secondary regulation (of full load, per minute) [] | Secondary regulation | of full load, per minute | [] |  | G | [1, 9, 14, 15] | upper | 2050 | 1
40 Comp. hp, seawater 20 MW | Heat pump, sea water - heat pump - electricity - medium | Heat pump, sea water | heat pump | electricity | medium | Regulation ability | Warm start-up time [hours] | Warm start-up time |  | hours |  | G | [9, 14, 15] | ctrl | 2020 | 0.2
40 Comp. hp, seawater 20 MW | Heat pump, sea water - heat pump - electricity - medium | Heat pump, sea water | heat pump | electricity | medium | Regulation ability | Warm start-up time [hours] | Warm start-up time |  | hours |  | G | [9, 14, 15] | ctrl | 2025 | 0.2
40 Comp. hp, seawater 20 MW | Heat pump, sea water - heat pump - electricity - medium | Heat pump, sea water | heat pump | electricity | medium | Regulation ability | Warm start-up time [hours] | Warm start-up time |  | hours |  | G | [9, 14, 15] | lower | 2025 | 0.1
40 Comp. hp, seawater 20 MW | Heat pump, sea water - heat pump - electricity - medium | Heat pump, sea water | heat pump | electricity | medium | Regulation ability | Warm start-up time [hours] | Warm start-up time |  | hours |  | G | [9, 14, 15] | upper | 2025 | 0.3
40 Comp. hp, seawater 20 MW | Heat pump, sea water - heat pump - electricity - medium | Heat pump, sea water | heat pump | electricity | medium | Regulation ability | Warm start-up time [hours] | Warm start-up time |  | hours |  | G | [9, 14, 15] | ctrl | 2030 | 0.2
40 Comp. hp, seawater 20 MW | Heat pump, sea water - heat pump - electricity - medium | Heat pump, sea water | heat pump | electricity | medium | Regulation ability | Warm start-up time [hours] | Warm start-up time |  | hours |  | G | [9, 14, 15] | ctrl | 2040 | 0.2
40 Comp. hp, seawater 20 MW | Heat pump, sea water - heat pump - electricity - medium | Heat pump, sea water | heat pump | electricity | medium | Regulation ability | Warm start-up time [hours] | Warm start-up time |  | hours |  | G | [9, 14, 15] | ctrl | 2050 | 0.2
40 Comp. hp, seawater 20 MW | Heat pump, sea water - heat pump - electricity - medium | Heat pump, sea water | heat pump | electricity | medium | Regulation ability | Warm start-up time [hours] | Warm start-up time |  | hours |  | G | [9, 14, 15] | lower | 2050 | 0.1
40 Comp. hp, seawater 20 MW | Heat pump, sea water - heat pump - electricity - medium | Heat pump, sea water | heat pump | electricity | medium | Regulation ability | Warm start-up time [hours] | Warm start-up time |  | hours |  | G | [9, 14, 15] | upper | 2050 | 0.3
40 Absorption heat pump, DH | Absorption heat pump - heat pump - heat - medium | Absorption heat pump | heat pump | heat | medium | Energy/technical data | Construction time [years] | Construction time |  | years |  |  |  | ctrl | 2015 | 0.5
40 Absorption heat pump, DH | Absorption heat pump - heat pump - heat - medium | Absorption heat pump | heat pump | heat | medium | Energy/technical data | Construction time [years] | Construction time |  | years |  |  |  | ctrl | 2020 | 0.5
40 Absorption heat pump, DH | Absorption heat pump - heat pump - heat - medium | Absorption heat pump | heat pump | heat | medium | Energy/technical data | Construction time [years] | Construction time |  | years |  |  |  | lower | 2020 | 0.3
40 Absorption heat pump, DH | Absorption heat pump - heat pump - heat - medium | Absorption heat pump | heat pump | heat | medium | Energy/technical data | Construction time [years] | Construction time |  | years |  |  |  | upper | 2020 | 0.7
40 Absorption heat pump, DH | Absorption heat pump - heat pump - heat - medium | Absorption heat pump | heat pump | heat | medium | Energy/technical data | Construction time [years] | Construction time |  | years |  |  |  | ctrl | 2030 | 0.5
40 Absorption heat pump, DH | Absorption heat pump - heat pump - heat - medium | Absorption heat pump | heat pump | heat | medium | Energy/technical data | Construction time [years] | Construction time |  | years |  |  |  | ctrl | 2050 | 0.5
40 Absorption heat pump, DH | Absorption heat pump - heat pump - heat - medium | Absorption heat pump | heat pump | heat | medium | Energy/technical data | Construction time [years] | Construction time |  | years |  |  |  | lower | 2050 | 0.3
40 Absorption heat pump, DH | Absorption heat pump - heat pump - heat - medium | Absorption heat pump | heat pump | heat | medium | Energy/technical data | Construction time [years] | Construction time |  | years |  |  |  | upper | 2050 | 0.7
40 Absorption heat pump, DH | Absorption heat pump - heat pump - heat - medium | Absorption heat pump | heat pump | heat | medium | Energy/technical data | Auxiliary Electricity consumption (share of heat gen.) [] | Auxiliary Electricity consumption | share of heat gen. | [] |  | E | 3 | ctrl | 2015 | 0.01
40 Absorption heat pump, DH | Absorption heat pump - heat pump - heat - medium | Absorption heat pump | heat pump | heat | medium | Energy/technical data | Auxiliary Electricity consumption (share of heat gen.) [] | Auxiliary Electricity consumption | share of heat gen. | [] |  | E | 3 | ctrl | 2020 | 0.01
40 Absorption heat pump, DH | Absorption heat pump - heat pump - heat - medium | Absorption heat pump | heat pump | heat | medium | Energy/technical data | Auxiliary Electricity consumption (share of heat gen.) [] | Auxiliary Electricity consumption | share of heat gen. | [] |  | E | 3 | lower | 2020 | 0.01
40 Absorption heat pump, DH | Absorption heat pump - heat pump - heat - medium | Absorption heat pump | heat pump | heat | medium | Energy/technical data | Auxiliary Electricity consumption (share of heat gen.) [] | Auxiliary Electricity consumption | share of heat gen. | [] |  | E | 3 | upper | 2020 | 0.03
40 Absorption heat pump, DH | Absorption heat pump - heat pump - heat - medium | Absorption heat pump | heat pump | heat | medium | Energy/technical data | Auxiliary Electricity consumption (share of heat gen.) [] | Auxiliary Electricity consumption | share of heat gen. | [] |  | E | 3 | ctrl | 2030 | 0.01
40 Absorption heat pump, DH | Absorption heat pump - heat pump - heat - medium | Absorption heat pump | heat pump | heat | medium | Energy/technical data | Auxiliary Electricity consumption (share of heat gen.) [] | Auxiliary Electricity consumption | share of heat gen. | [] |  | E | 3 | ctrl | 2050 | 0.01
40 Absorption heat pump, DH | Absorption heat pump - heat pump - heat - medium | Absorption heat pump | heat pump | heat | medium | Energy/technical data | Auxiliary Electricity consumption (share of heat gen.) [] | Auxiliary Electricity consumption | share of heat gen. | [] |  | E | 3 | lower | 2050 | 0.01
40 Absorption heat pump, DH | Absorption heat pump - heat pump - heat - medium | Absorption heat pump | heat pump | heat | medium | Energy/technical data | Auxiliary Electricity consumption (share of heat gen.) [] | Auxiliary Electricity consumption | share of heat gen. | [] |  | E | 3 | upper | 2050 | 0.03
40 Absorption heat pump, DH | Absorption heat pump - heat pump - heat - medium | Absorption heat pump | heat pump | heat | medium | Energy/technical data | Forced outage [] | Forced outage |  | [] |  | C |  | ctrl | 2015 | 0
40 Absorption heat pump, DH | Absorption heat pump - heat pump - heat - medium | Absorption heat pump | heat pump | heat | medium | Energy/technical data | Forced outage [] | Forced outage |  | [] |  | C |  | ctrl | 2020 | 0
40 Absorption heat pump, DH | Absorption heat pump - heat pump - heat - medium | Absorption heat pump | heat pump | heat | medium | Energy/technical data | Forced outage [] | Forced outage |  | [] |  | C |  | lower | 2020 | 0
40 Absorption heat pump, DH | Absorption heat pump - heat pump - heat - medium | Absorption heat pump | heat pump | heat | medium | Energy/technical data | Forced outage [] | Forced outage |  | [] |  | C |  | upper | 2020 | 0.01
40 Absorption heat pump, DH | Absorption heat pump - heat pump - heat - medium | Absorption heat pump | heat pump | heat | medium | Energy/technical data | Forced outage [] | Forced outage |  | [] |  | C |  | ctrl | 2030 | 0
40 Absorption heat pump, DH | Absorption heat pump - heat pump - heat - medium | Absorption heat pump | heat pump | heat | medium | Energy/technical data | Forced outage [] | Forced outage |  | [] |  | C |  | ctrl | 2050 | 0
40 Absorption heat pump, DH | Absorption heat pump - heat pump - heat - medium | Absorption heat pump | heat pump | heat | medium | Energy/technical data | Forced outage [] | Forced outage |  | [] |  | C |  | lower | 2050 | 0
40 Absorption heat pump, DH | Absorption heat pump - heat pump - heat - medium | Absorption heat pump | heat pump | heat | medium | Energy/technical data | Forced outage [] | Forced outage |  | [] |  | C |  | upper | 2050 | 0.01
40 Absorption heat pump, DH | Absorption heat pump - heat pump - heat - medium | Absorption heat pump | heat pump | heat | medium | Energy/technical data | Generating capacity for one unit [MW_h] | Generating capacity for one unit |  | MW_h |  | [A, A1] | 13 | ctrl | 2015 | 12
40 Absorption heat pump, DH | Absorption heat pump - heat pump - heat - medium | Absorption heat pump | heat pump | heat | medium | Energy/technical data | Generating capacity for one unit [MW_h] | Generating capacity for one unit |  | MW_h |  | [A, A1] | 13 | ctrl | 2020 | 12
40 Absorption heat pump, DH | Absorption heat pump - heat pump - heat - medium | Absorption heat pump | heat pump | heat | medium | Energy/technical data | Generating capacity for one unit [MW_h] | Generating capacity for one unit |  | MW_h |  | [A, A1] | 13 | lower | 2020 | 12
40 Absorption heat pump, DH | Absorption heat pump - heat pump - heat - medium | Absorption heat pump | heat pump | heat | medium | Energy/technical data | Generating capacity for one unit [MW_h] | Generating capacity for one unit |  | MW_h |  | [A, A1] | 13 | upper | 2020 | 20
40 Absorption heat pump, DH | Absorption heat pump - heat pump - heat - medium | Absorption heat pump | heat pump | heat | medium | Energy/technical data | Generating capacity for one unit [MW_h] | Generating capacity for one unit |  | MW_h |  | [A, A1] | 13 | ctrl | 2030 | 12
40 Absorption heat pump, DH | Absorption heat pump - heat pump - heat - medium | Absorption heat pump | heat pump | heat | medium | Energy/technical data | Generating capacity for one unit [MW_h] | Generating capacity for one unit |  | MW_h |  | [A, A1] | 13 | ctrl | 2050 | 12
40 Absorption heat pump, DH | Absorption heat pump - heat pump - heat - medium | Absorption heat pump | heat pump | heat | medium | Energy/technical data | Generating capacity for one unit [MW_h] | Generating capacity for one unit |  | MW_h |  | [A, A1] | 13 | lower | 2050 | 12
40 Absorption heat pump, DH | Absorption heat pump - heat pump - heat - medium | Absorption heat pump | heat pump | heat | medium | Energy/technical data | Generating capacity for one unit [MW_h] | Generating capacity for one unit |  | MW_h |  | [A, A1] | 13 | upper | 2050 | 30
40 Absorption heat pump, DH | Absorption heat pump - heat pump - heat - medium | Absorption heat pump | heat pump | heat | medium | Energy/technical data | Planned outage [weeks per year] | Planned outage |  | weeks per year |  | D |  | ctrl | 2015 | 0
40 Absorption heat pump, DH | Absorption heat pump - heat pump - heat - medium | Absorption heat pump | heat pump | heat | medium | Energy/technical data | Planned outage [weeks per year] | Planned outage |  | weeks per year |  | D |  | ctrl | 2020 | 0
40 Absorption heat pump, DH | Absorption heat pump - heat pump - heat - medium | Absorption heat pump | heat pump | heat | medium | Energy/technical data | Planned outage [weeks per year] | Planned outage |  | weeks per year |  | D |  | lower | 2020 | 0
40 Absorption heat pump, DH | Absorption heat pump - heat pump - heat - medium | Absorption heat pump | heat pump | heat | medium | Energy/technical data | Planned outage [weeks per year] | Planned outage |  | weeks per year |  | D |  | upper | 2020 | 1
40 Absorption heat pump, DH | Absorption heat pump - heat pump - heat - medium | Absorption heat pump | heat pump | heat | medium | Energy/technical data | Planned outage [weeks per year] | Planned outage |  | weeks per year |  | D |  | ctrl | 2030 | 0
40 Absorption heat pump, DH | Absorption heat pump - heat pump - heat - medium | Absorption heat pump | heat pump | heat | medium | Energy/technical data | Planned outage [weeks per year] | Planned outage |  | weeks per year |  | D |  | ctrl | 2050 | 0
40 Absorption heat pump, DH | Absorption heat pump - heat pump - heat - medium | Absorption heat pump | heat pump | heat | medium | Energy/technical data | Planned outage [weeks per year] | Planned outage |  | weeks per year |  | D |  | lower | 2050 | 0
40 Absorption heat pump, DH | Absorption heat pump - heat pump - heat - medium | Absorption heat pump | heat pump | heat | medium | Energy/technical data | Planned outage [weeks per year] | Planned outage |  | weeks per year |  | D |  | upper | 2050 | 1
40 Absorption heat pump, DH | Absorption heat pump - heat pump - heat - medium | Absorption heat pump | heat pump | heat | medium | Energy/technical data | Space requirement [1000 m2/MW_h] | Space requirement |  | 1000 m2/MW_h |  |  |  | ctrl | 2015 | 0.01
40 Absorption heat pump, DH | Absorption heat pump - heat pump - heat - medium | Absorption heat pump | heat pump | heat | medium | Energy/technical data | Space requirement [1000 m2/MW_h] | Space requirement |  | 1000 m2/MW_h |  |  |  | ctrl | 2020 | 0.01
40 Absorption heat pump, DH | Absorption heat pump - heat pump - heat - medium | Absorption heat pump | heat pump | heat | medium | Energy/technical data | Space requirement [1000 m2/MW_h] | Space requirement |  | 1000 m2/MW_h |  |  |  | lower | 2020 | 0.005
40 Absorption heat pump, DH | Absorption heat pump - heat pump - heat - medium | Absorption heat pump | heat pump | heat | medium | Energy/technical data | Space requirement [1000 m2/MW_h] | Space requirement |  | 1000 m2/MW_h |  |  |  | upper | 2020 | 0.01
40 Absorption heat pump, DH | Absorption heat pump - heat pump - heat - medium | Absorption heat pump | heat pump | heat | medium | Energy/technical data | Space requirement [1000 m2/MW_h] | Space requirement |  | 1000 m2/MW_h |  |  |  | ctrl | 2030 | 0.005
40 Absorption heat pump, DH | Absorption heat pump - heat pump - heat - medium | Absorption heat pump | heat pump | heat | medium | Energy/technical data | Space requirement [1000 m2/MW_h] | Space requirement |  | 1000 m2/MW_h |  |  |  | ctrl | 2050 | 0.005
40 Absorption heat pump, DH | Absorption heat pump - heat pump - heat - medium | Absorption heat pump | heat pump | heat | medium | Energy/technical data | Space requirement [1000 m2/MW_h] | Space requirement |  | 1000 m2/MW_h |  |  |  | lower | 2050 | 0.005
40 Absorption heat pump, DH | Absorption heat pump - heat pump - heat - medium | Absorption heat pump | heat pump | heat | medium | Energy/technical data | Space requirement [1000 m2/MW_h] | Space requirement |  | 1000 m2/MW_h |  |  |  | upper | 2050 | 0.01
40 Absorption heat pump, DH | Absorption heat pump - heat pump - heat - medium | Absorption heat pump | heat pump | heat | medium | Energy/technical data | Technical lifetime [years] | Technical lifetime |  | years |  |  | 3 | ctrl | 2015 | 25
40 Absorption heat pump, DH | Absorption heat pump - heat pump - heat - medium | Absorption heat pump | heat pump | heat | medium | Energy/technical data | Technical lifetime [years] | Technical lifetime |  | years |  |  | 3 | ctrl | 2020 | 25
40 Absorption heat pump, DH | Absorption heat pump - heat pump - heat - medium | Absorption heat pump | heat pump | heat | medium | Energy/technical data | Technical lifetime [years] | Technical lifetime |  | years |  |  | 3 | lower | 2020 | 15
40 Absorption heat pump, DH | Absorption heat pump - heat pump - heat - medium | Absorption heat pump | heat pump | heat | medium | Energy/technical data | Technical lifetime [years] | Technical lifetime |  | years |  |  | 3 | upper | 2020 | 30
40 Absorption heat pump, DH | Absorption heat pump - heat pump - heat - medium | Absorption heat pump | heat pump | heat | medium | Energy/technical data | Technical lifetime [years] | Technical lifetime |  | years |  |  | 3 | ctrl | 2030 | 25
40 Absorption heat pump, DH | Absorption heat pump - heat pump - heat - medium | Absorption heat pump | heat pump | heat | medium | Energy/technical data | Technical lifetime [years] | Technical lifetime |  | years |  |  | 3 | ctrl | 2050 | 25
40 Absorption heat pump, DH | Absorption heat pump - heat pump - heat - medium | Absorption heat pump | heat pump | heat | medium | Energy/technical data | Technical lifetime [years] | Technical lifetime |  | years |  |  | 3 | lower | 2050 | 15
40 Absorption heat pump, DH | Absorption heat pump - heat pump - heat - medium | Absorption heat pump | heat pump | heat | medium | Energy/technical data | Technical lifetime [years] | Technical lifetime |  | years |  |  | 3 | upper | 2050 | 30
40 Absorption heat pump, DH | Absorption heat pump - heat pump - heat - medium | Absorption heat pump | heat pump | heat | medium | Energy/technical data | Heat efficiency (net, annual average) [] | Heat efficiency | net, annual average | [] |  | B | 4 | ctrl | 2015 | 1.7
40 Absorption heat pump, DH | Absorption heat pump - heat pump - heat - medium | Absorption heat pump | heat pump | heat | medium | Energy/technical data | Heat efficiency (net, annual average) [] | Heat efficiency | net, annual average | [] |  | B | 4 | ctrl | 2020 | 1.71
40 Absorption heat pump, DH | Absorption heat pump - heat pump - heat - medium | Absorption heat pump | heat pump | heat | medium | Energy/technical data | Heat efficiency (net, annual average) [] | Heat efficiency | net, annual average | [] |  | B | 4 | lower | 2020 | 1.7
40 Absorption heat pump, DH | Absorption heat pump - heat pump - heat - medium | Absorption heat pump | heat pump | heat | medium | Energy/technical data | Heat efficiency (net, annual average) [] | Heat efficiency | net, annual average | [] |  | B | 4 | upper | 2020 | 1.8
40 Absorption heat pump, DH | Absorption heat pump - heat pump - heat - medium | Absorption heat pump | heat pump | heat | medium | Energy/technical data | Heat efficiency (net, annual average) [] | Heat efficiency | net, annual average | [] |  | B | 4 | ctrl | 2030 | 1.73
40 Absorption heat pump, DH | Absorption heat pump - heat pump - heat - medium | Absorption heat pump | heat pump | heat | medium | Energy/technical data | Heat efficiency (net, annual average) [] | Heat efficiency | net, annual average | [] |  | B | 4 | ctrl | 2050 | 1.75
40 Absorption heat pump, DH | Absorption heat pump - heat pump - heat - medium | Absorption heat pump | heat pump | heat | medium | Energy/technical data | Heat efficiency (net, annual average) [] | Heat efficiency | net, annual average | [] |  | B | 4 | lower | 2050 | 1.7
40 Absorption heat pump, DH | Absorption heat pump - heat pump - heat - medium | Absorption heat pump | heat pump | heat | medium | Energy/technical data | Heat efficiency (net, annual average) [] | Heat efficiency | net, annual average | [] |  | B | 4 | upper | 2050 | 1.8
40 Absorption heat pump, DH | Absorption heat pump - heat pump - heat - medium | Absorption heat pump | heat pump | heat | medium | Energy/technical data | Heat efficiency (net, name plate) [] | Heat efficiency | net, name plate | [] |  |  |  | ctrl | 2015
40 Absorption heat pump, DH | Absorption heat pump - heat pump - heat - medium | Absorption heat pump | heat pump | heat | medium | Energy/technical data | Heat efficiency (net, name plate) [] | Heat efficiency | net, name plate | [] |  |  |  | ctrl | 2020
40 Absorption heat pump, DH | Absorption heat pump - heat pump - heat - medium | Absorption heat pump | heat pump | heat | medium | Energy/technical data | Heat efficiency (net, name plate) [] | Heat efficiency | net, name plate | [] |  |  |  | lower | 2020
40 Absorption heat pump, DH | Absorption heat pump - heat pump - heat - medium | Absorption heat pump | heat pump | heat | medium | Energy/technical data | Heat efficiency (net, name plate) [] | Heat efficiency | net, name plate | [] |  |  |  | upper | 2020
40 Absorption heat pump, DH | Absorption heat pump - heat pump - heat - medium | Absorption heat pump | heat pump | heat | medium | Energy/technical data | Heat efficiency (net, name plate) [] | Heat efficiency | net, name plate | [] |  |  |  | ctrl | 2030
40 Absorption heat pump, DH | Absorption heat pump - heat pump - heat - medium | Absorption heat pump | heat pump | heat | medium | Energy/technical data | Heat efficiency (net, name plate) [] | Heat efficiency | net, name plate | [] |  |  |  | ctrl | 2050
40 Absorption heat pump, DH | Absorption heat pump - heat pump - heat - medium | Absorption heat pump | heat pump | heat | medium | Energy/technical data | Heat efficiency (net, name plate) [] | Heat efficiency | net, name plate | [] |  |  |  | lower | 2050
40 Absorption heat pump, DH | Absorption heat pump - heat pump - heat - medium | Absorption heat pump | heat pump | heat | medium | Energy/technical data | Heat efficiency (net, name plate) [] | Heat efficiency | net, name plate | [] |  |  |  | upper | 2050
40 Absorption heat pump, DH | Absorption heat pump - heat pump - heat - medium | Absorption heat pump | heat pump | heat | medium | Environment | CH4 [g/GJ_i] | CH4 |  | g/GJ_i |  |  |  | ctrl | 2015 | 0
40 Absorption heat pump, DH | Absorption heat pump - heat pump - heat - medium | Absorption heat pump | heat pump | heat | medium | Environment | CH4 [g/GJ_i] | CH4 |  | g/GJ_i |  |  |  | ctrl | 2020 | 0
40 Absorption heat pump, DH | Absorption heat pump - heat pump - heat - medium | Absorption heat pump | heat pump | heat | medium | Environment | CH4 [g/GJ_i] | CH4 |  | g/GJ_i |  |  |  | lower | 2020 | 0
40 Absorption heat pump, DH | Absorption heat pump - heat pump - heat - medium | Absorption heat pump | heat pump | heat | medium | Environment | CH4 [g/GJ_i] | CH4 |  | g/GJ_i |  |  |  | upper | 2020 | 0
40 Absorption heat pump, DH | Absorption heat pump - heat pump - heat - medium | Absorption heat pump | heat pump | heat | medium | Environment | CH4 [g/GJ_i] | CH4 |  | g/GJ_i |  |  |  | ctrl | 2030 | 0
40 Absorption heat pump, DH | Absorption heat pump - heat pump - heat - medium | Absorption heat pump | heat pump | heat | medium | Environment | CH4 [g/GJ_i] | CH4 |  | g/GJ_i |  |  |  | ctrl | 2050 | 0
40 Absorption heat pump, DH | Absorption heat pump - heat pump - heat - medium | Absorption heat pump | heat pump | heat | medium | Environment | CH4 [g/GJ_i] | CH4 |  | g/GJ_i |  |  |  | lower | 2050 | 0
40 Absorption heat pump, DH | Absorption heat pump - heat pump - heat - medium | Absorption heat pump | heat pump | heat | medium | Environment | CH4 [g/GJ_i] | CH4 |  | g/GJ_i |  |  |  | upper | 2050 | 0
40 Absorption heat pump, DH | Absorption heat pump - heat pump - heat - medium | Absorption heat pump | heat pump | heat | medium | Environment | N2O [g/GJ_i] | N2O |  | g/GJ_i |  |  |  | ctrl | 2015 | 0
40 Absorption heat pump, DH | Absorption heat pump - heat pump - heat - medium | Absorption heat pump | heat pump | heat | medium | Environment | N2O [g/GJ_i] | N2O |  | g/GJ_i |  |  |  | ctrl | 2020 | 0
40 Absorption heat pump, DH | Absorption heat pump - heat pump - heat - medium | Absorption heat pump | heat pump | heat | medium | Environment | N2O [g/GJ_i] | N2O |  | g/GJ_i |  |  |  | lower | 2020 | 0
40 Absorption heat pump, DH | Absorption heat pump - heat pump - heat - medium | Absorption heat pump | heat pump | heat | medium | Environment | N2O [g/GJ_i] | N2O |  | g/GJ_i |  |  |  | upper | 2020 | 0
40 Absorption heat pump, DH | Absorption heat pump - heat pump - heat - medium | Absorption heat pump | heat pump | heat | medium | Environment | N2O [g/GJ_i] | N2O |  | g/GJ_i |  |  |  | ctrl | 2030 | 0
40 Absorption heat pump, DH | Absorption heat pump - heat pump - heat - medium | Absorption heat pump | heat pump | heat | medium | Environment | N2O [g/GJ_i] | N2O |  | g/GJ_i |  |  |  | ctrl | 2050 | 0
40 Absorption heat pump, DH | Absorption heat pump - heat pump - heat - medium | Absorption heat pump | heat pump | heat | medium | Environment | N2O [g/GJ_i] | N2O |  | g/GJ_i |  |  |  | lower | 2050 | 0
40 Absorption heat pump, DH | Absorption heat pump - heat pump - heat - medium | Absorption heat pump | heat pump | heat | medium | Environment | N2O [g/GJ_i] | N2O |  | g/GJ_i |  |  |  | upper | 2050 | 0
40 Absorption heat pump, DH | Absorption heat pump - heat pump - heat - medium | Absorption heat pump | heat pump | heat | medium | Environment | NOX [g/GJ_i] | NOX |  | g/GJ_i |  |  |  | ctrl | 2015 | 0
40 Absorption heat pump, DH | Absorption heat pump - heat pump - heat - medium | Absorption heat pump | heat pump | heat | medium | Environment | NOX [g/GJ_i] | NOX |  | g/GJ_i |  |  |  | ctrl | 2020 | 0
40 Absorption heat pump, DH | Absorption heat pump - heat pump - heat - medium | Absorption heat pump | heat pump | heat | medium | Environment | NOX [g/GJ_i] | NOX |  | g/GJ_i |  |  |  | lower | 2020 | 0
40 Absorption heat pump, DH | Absorption heat pump - heat pump - heat - medium | Absorption heat pump | heat pump | heat | medium | Environment | NOX [g/GJ_i] | NOX |  | g/GJ_i |  |  |  | upper | 2020 | 0
40 Absorption heat pump, DH | Absorption heat pump - heat pump - heat - medium | Absorption heat pump | heat pump | heat | medium | Environment | NOX [g/GJ_i] | NOX |  | g/GJ_i |  |  |  | ctrl | 2030 | 0
40 Absorption heat pump, DH | Absorption heat pump - heat pump - heat - medium | Absorption heat pump | heat pump | heat | medium | Environment | NOX [g/GJ_i] | NOX |  | g/GJ_i |  |  |  | ctrl | 2050 | 0
40 Absorption heat pump, DH | Absorption heat pump - heat pump - heat - medium | Absorption heat pump | heat pump | heat | medium | Environment | NOX [g/GJ_i] | NOX |  | g/GJ_i |  |  |  | lower | 2050 | 0
40 Absorption heat pump, DH | Absorption heat pump - heat pump - heat - medium | Absorption heat pump | heat pump | heat | medium | Environment | NOX [g/GJ_i] | NOX |  | g/GJ_i |  |  |  | upper | 2050 | 0
40 Absorption heat pump, DH | Absorption heat pump - heat pump - heat - medium | Absorption heat pump | heat pump | heat | medium | Environment | SO2 [g/GJ_i] | SO2 |  | g/GJ_i |  |  |  | ctrl | 2015 | 0
40 Absorption heat pump, DH | Absorption heat pump - heat pump - heat - medium | Absorption heat pump | heat pump | heat | medium | Environment | SO2 [g/GJ_i] | SO2 |  | g/GJ_i |  |  |  | ctrl | 2020 | 0
40 Absorption heat pump, DH | Absorption heat pump - heat pump - heat - medium | Absorption heat pump | heat pump | heat | medium | Environment | SO2 [g/GJ_i] | SO2 |  | g/GJ_i |  |  |  | lower | 2020 | 0
40 Absorption heat pump, DH | Absorption heat pump - heat pump - heat - medium | Absorption heat pump | heat pump | heat | medium | Environment | SO2 [g/GJ_i] | SO2 |  | g/GJ_i |  |  |  | upper | 2020 | 0
40 Absorption heat pump, DH | Absorption heat pump - heat pump - heat - medium | Absorption heat pump | heat pump | heat | medium | Environment | SO2 [g/GJ_i] | SO2 |  | g/GJ_i |  |  |  | ctrl | 2030 | 0
40 Absorption heat pump, DH | Absorption heat pump - heat pump - heat - medium | Absorption heat pump | heat pump | heat | medium | Environment | SO2 [g/GJ_i] | SO2 |  | g/GJ_i |  |  |  | ctrl | 2050 | 0
40 Absorption heat pump, DH | Absorption heat pump - heat pump - heat - medium | Absorption heat pump | heat pump | heat | medium | Environment | SO2 [g/GJ_i] | SO2 |  | g/GJ_i |  |  |  | lower | 2050 | 0
40 Absorption heat pump, DH | Absorption heat pump - heat pump - heat - medium | Absorption heat pump | heat pump | heat | medium | Environment | SO2 [g/GJ_i] | SO2 |  | g/GJ_i |  |  |  | upper | 2050 | 0
40 Absorption heat pump, DH | Absorption heat pump - heat pump - heat - medium | Absorption heat pump | heat pump | heat | medium | Financial data | Nominal investment (equipment) [2015-MEUR/MW_h] | Nominal investment | equipment | MEUR/MW_h | 2015 |  | 3 | ctrl | 2015 | 50
40 Absorption heat pump, DH | Absorption heat pump - heat pump - heat - medium | Absorption heat pump | heat pump | heat | medium | Financial data | Nominal investment (equipment) [2015-MEUR/MW_h] | Nominal investment | equipment | MEUR/MW_h | 2015 |  | 3 | ctrl | 2020 | 50
40 Absorption heat pump, DH | Absorption heat pump - heat pump - heat - medium | Absorption heat pump | heat pump | heat | medium | Financial data | Nominal investment (equipment) [2015-MEUR/MW_h] | Nominal investment | equipment | MEUR/MW_h | 2015 |  | 3 | lower | 2020 | 30
40 Absorption heat pump, DH | Absorption heat pump - heat pump - heat - medium | Absorption heat pump | heat pump | heat | medium | Financial data | Nominal investment (equipment) [2015-MEUR/MW_h] | Nominal investment | equipment | MEUR/MW_h | 2015 |  | 3 | upper | 2020 | 70
40 Absorption heat pump, DH | Absorption heat pump - heat pump - heat - medium | Absorption heat pump | heat pump | heat | medium | Financial data | Nominal investment (equipment) [2015-MEUR/MW_h] | Nominal investment | equipment | MEUR/MW_h | 2015 |  | 3 | ctrl | 2030 | 50
40 Absorption heat pump, DH | Absorption heat pump - heat pump - heat - medium | Absorption heat pump | heat pump | heat | medium | Financial data | Nominal investment (equipment) [2015-MEUR/MW_h] | Nominal investment | equipment | MEUR/MW_h | 2015 |  | 3 | ctrl | 2050 | 50
40 Absorption heat pump, DH | Absorption heat pump - heat pump - heat - medium | Absorption heat pump | heat pump | heat | medium | Financial data | Nominal investment (equipment) [2015-MEUR/MW_h] | Nominal investment | equipment | MEUR/MW_h | 2015 |  | 3 | lower | 2050 | 30
40 Absorption heat pump, DH | Absorption heat pump - heat pump - heat - medium | Absorption heat pump | heat pump | heat | medium | Financial data | Nominal investment (equipment) [2015-MEUR/MW_h] | Nominal investment | equipment | MEUR/MW_h | 2015 |  | 3 | upper | 2050 | 70
40 Absorption heat pump, DH | Absorption heat pump - heat pump - heat - medium | Absorption heat pump | heat pump | heat | medium | Financial data | Nominal investment (installation) [2015-MEUR/MW_h] | Nominal investment | installation | MEUR/MW_h | 2015 |  | 3 | ctrl | 2015 | 50
40 Absorption heat pump, DH | Absorption heat pump - heat pump - heat - medium | Absorption heat pump | heat pump | heat | medium | Financial data | Nominal investment (installation) [2015-MEUR/MW_h] | Nominal investment | installation | MEUR/MW_h | 2015 |  | 3 | ctrl | 2020 | 50
40 Absorption heat pump, DH | Absorption heat pump - heat pump - heat - medium | Absorption heat pump | heat pump | heat | medium | Financial data | Nominal investment (installation) [2015-MEUR/MW_h] | Nominal investment | installation | MEUR/MW_h | 2015 |  | 3 | lower | 2020 | 30
40 Absorption heat pump, DH | Absorption heat pump - heat pump - heat - medium | Absorption heat pump | heat pump | heat | medium | Financial data | Nominal investment (installation) [2015-MEUR/MW_h] | Nominal investment | installation | MEUR/MW_h | 2015 |  | 3 | upper | 2020 | 70
40 Absorption heat pump, DH | Absorption heat pump - heat pump - heat - medium | Absorption heat pump | heat pump | heat | medium | Financial data | Nominal investment (installation) [2015-MEUR/MW_h] | Nominal investment | installation | MEUR/MW_h | 2015 |  | 3 | ctrl | 2030 | 50
40 Absorption heat pump, DH | Absorption heat pump - heat pump - heat - medium | Absorption heat pump | heat pump | heat | medium | Financial data | Nominal investment (installation) [2015-MEUR/MW_h] | Nominal investment | installation | MEUR/MW_h | 2015 |  | 3 | ctrl | 2050 | 50
40 Absorption heat pump, DH | Absorption heat pump - heat pump - heat - medium | Absorption heat pump | heat pump | heat | medium | Financial data | Nominal investment (installation) [2015-MEUR/MW_h] | Nominal investment | installation | MEUR/MW_h | 2015 |  | 3 | lower | 2050 | 30
40 Absorption heat pump, DH | Absorption heat pump - heat pump - heat - medium | Absorption heat pump | heat pump | heat | medium | Financial data | Nominal investment (installation) [2015-MEUR/MW_h] | Nominal investment | installation | MEUR/MW_h | 2015 |  | 3 | upper | 2050 | 70
40 Absorption heat pump, DH | Absorption heat pump - heat pump - heat - medium | Absorption heat pump | heat pump | heat | medium | Financial data | Variable O&M (electricity cost) [2015-EUR/MWh_h] | Variable O&M | electricity cost | EUR/MWh_h | 2015 | E |  | ctrl | 2015 | 0.6
40 Absorption heat pump, DH | Absorption heat pump - heat pump - heat - medium | Absorption heat pump | heat pump | heat | medium | Financial data | Variable O&M (electricity cost) [2015-EUR/MWh_h] | Variable O&M | electricity cost | EUR/MWh_h | 2015 | E |  | ctrl | 2020 | 0.7
40 Absorption heat pump, DH | Absorption heat pump - heat pump - heat - medium | Absorption heat pump | heat pump | heat | medium | Financial data | Variable O&M (electricity cost) [2015-EUR/MWh_h] | Variable O&M | electricity cost | EUR/MWh_h | 2015 | E |  | lower | 2020 | 0.7
40 Absorption heat pump, DH | Absorption heat pump - heat pump - heat - medium | Absorption heat pump | heat pump | heat | medium | Financial data | Variable O&M (electricity cost) [2015-EUR/MWh_h] | Variable O&M | electricity cost | EUR/MWh_h | 2015 | E |  | upper | 2020 | 2.1
40 Absorption heat pump, DH | Absorption heat pump - heat pump - heat - medium | Absorption heat pump | heat pump | heat | medium | Financial data | Variable O&M (electricity cost) [2015-EUR/MWh_h] | Variable O&M | electricity cost | EUR/MWh_h | 2015 | E |  | ctrl | 2030 | 1
40 Absorption heat pump, DH | Absorption heat pump - heat pump - heat - medium | Absorption heat pump | heat pump | heat | medium | Financial data | Variable O&M (electricity cost) [2015-EUR/MWh_h] | Variable O&M | electricity cost | EUR/MWh_h | 2015 | E |  | ctrl | 2050 | 1.2
40 Absorption heat pump, DH | Absorption heat pump - heat pump - heat - medium | Absorption heat pump | heat pump | heat | medium | Financial data | Variable O&M (electricity cost) [2015-EUR/MWh_h] | Variable O&M | electricity cost | EUR/MWh_h | 2015 | E |  | lower | 2050 | 1.2
40 Absorption heat pump, DH | Absorption heat pump - heat pump - heat - medium | Absorption heat pump | heat pump | heat | medium | Financial data | Variable O&M (electricity cost) [2015-EUR/MWh_h] | Variable O&M | electricity cost | EUR/MWh_h | 2015 | E |  | upper | 2050 | 0
40 Absorption heat pump, DH | Absorption heat pump - heat pump - heat - medium | Absorption heat pump | heat pump | heat | medium | Financial data | Variable O&M (other O&M) [2015-EUR/MWh_h] | Variable O&M | other O&M | EUR/MWh_h | 2015 |  | 3 | ctrl | 2015 | 0.3
40 Absorption heat pump, DH | Absorption heat pump - heat pump - heat - medium | Absorption heat pump | heat pump | heat | medium | Financial data | Variable O&M (other O&M) [2015-EUR/MWh_h] | Variable O&M | other O&M | EUR/MWh_h | 2015 |  | 3 | ctrl | 2020 | 0.282
40 Absorption heat pump, DH | Absorption heat pump - heat pump - heat - medium | Absorption heat pump | heat pump | heat | medium | Financial data | Variable O&M (other O&M) [2015-EUR/MWh_h] | Variable O&M | other O&M | EUR/MWh_h | 2015 |  | 3 | lower | 2020 | 0.3
40 Absorption heat pump, DH | Absorption heat pump - heat pump - heat - medium | Absorption heat pump | heat pump | heat | medium | Financial data | Variable O&M (other O&M) [2015-EUR/MWh_h] | Variable O&M | other O&M | EUR/MWh_h | 2015 |  | 3 | upper | 2020 | 0.4
40 Absorption heat pump, DH | Absorption heat pump - heat pump - heat - medium | Absorption heat pump | heat pump | heat | medium | Financial data | Variable O&M (other O&M) [2015-EUR/MWh_h] | Variable O&M | other O&M | EUR/MWh_h | 2015 |  | 3 | ctrl | 2030 | 0.2538
40 Absorption heat pump, DH | Absorption heat pump - heat pump - heat - medium | Absorption heat pump | heat pump | heat | medium | Financial data | Variable O&M (other O&M) [2015-EUR/MWh_h] | Variable O&M | other O&M | EUR/MWh_h | 2015 |  | 3 | ctrl | 2050 | 0.22842
40 Absorption heat pump, DH | Absorption heat pump - heat pump - heat - medium | Absorption heat pump | heat pump | heat | medium | Financial data | Variable O&M (other O&M) [2015-EUR/MWh_h] | Variable O&M | other O&M | EUR/MWh_h | 2015 |  | 3 | lower | 2050 | 0.2
40 Absorption heat pump, DH | Absorption heat pump - heat pump - heat - medium | Absorption heat pump | heat pump | heat | medium | Financial data | Variable O&M (other O&M) [2015-EUR/MWh_h] | Variable O&M | other O&M | EUR/MWh_h | 2015 |  | 3 | upper | 2050 | 0.3
40 Absorption heat pump, DH | Absorption heat pump - heat pump - heat - medium | Absorption heat pump | heat pump | heat | medium | Financial data | Fixed O&M (*total) [2015-EUR/MW_h/y] | Fixed O&M | *total | EUR/MW_h/y | 2015 |  | 3 | ctrl | 2015 | 2000
40 Absorption heat pump, DH | Absorption heat pump - heat pump - heat - medium | Absorption heat pump | heat pump | heat | medium | Financial data | Fixed O&M (*total) [2015-EUR/MW_h/y] | Fixed O&M | *total | EUR/MW_h/y | 2015 |  | 3 | ctrl | 2020 | 2000
40 Absorption heat pump, DH | Absorption heat pump - heat pump - heat - medium | Absorption heat pump | heat pump | heat | medium | Financial data | Fixed O&M (*total) [2015-EUR/MW_h/y] | Fixed O&M | *total | EUR/MW_h/y | 2015 |  | 3 | lower | 2020 | 1000
40 Absorption heat pump, DH | Absorption heat pump - heat pump - heat - medium | Absorption heat pump | heat pump | heat | medium | Financial data | Fixed O&M (*total) [2015-EUR/MW_h/y] | Fixed O&M | *total | EUR/MW_h/y | 2015 |  | 3 | upper | 2020 | 3000
40 Absorption heat pump, DH | Absorption heat pump - heat pump - heat - medium | Absorption heat pump | heat pump | heat | medium | Financial data | Fixed O&M (*total) [2015-EUR/MW_h/y] | Fixed O&M | *total | EUR/MW_h/y | 2015 |  | 3 | ctrl | 2030 | 2000
40 Absorption heat pump, DH | Absorption heat pump - heat pump - heat - medium | Absorption heat pump | heat pump | heat | medium | Financial data | Fixed O&M (*total) [2015-EUR/MW_h/y] | Fixed O&M | *total | EUR/MW_h/y | 2015 |  | 3 | ctrl | 2050 | 2000
40 Absorption heat pump, DH | Absorption heat pump - heat pump - heat - medium | Absorption heat pump | heat pump | heat | medium | Financial data | Fixed O&M (*total) [2015-EUR/MW_h/y] | Fixed O&M | *total | EUR/MW_h/y | 2015 |  | 3 | lower | 2050 | 1000
40 Absorption heat pump, DH | Absorption heat pump - heat pump - heat - medium | Absorption heat pump | heat pump | heat | medium | Financial data | Fixed O&M (*total) [2015-EUR/MW_h/y] | Fixed O&M | *total | EUR/MW_h/y | 2015 |  | 3 | upper | 2050 | 3000
40 Absorption heat pump, DH | Absorption heat pump - heat pump - heat - medium | Absorption heat pump | heat pump | heat | medium | Financial data | Nominal investment (*total) [2015-MEUR/MW_h] | Nominal investment | *total | MEUR/MW_h | 2015 | [A, A1] | 3 | ctrl | 2015 | 0.6
40 Absorption heat pump, DH | Absorption heat pump - heat pump - heat - medium | Absorption heat pump | heat pump | heat | medium | Financial data | Nominal investment (*total) [2015-MEUR/MW_h] | Nominal investment | *total | MEUR/MW_h | 2015 | [A, A1] | 3 | ctrl | 2020 | 0.564
40 Absorption heat pump, DH | Absorption heat pump - heat pump - heat - medium | Absorption heat pump | heat pump | heat | medium | Financial data | Nominal investment (*total) [2015-MEUR/MW_h] | Nominal investment | *total | MEUR/MW_h | 2015 | [A, A1] | 3 | lower | 2020 | 0.4
40 Absorption heat pump, DH | Absorption heat pump - heat pump - heat - medium | Absorption heat pump | heat pump | heat | medium | Financial data | Nominal investment (*total) [2015-MEUR/MW_h] | Nominal investment | *total | MEUR/MW_h | 2015 | [A, A1] | 3 | upper | 2020 | 0.8
40 Absorption heat pump, DH | Absorption heat pump - heat pump - heat - medium | Absorption heat pump | heat pump | heat | medium | Financial data | Nominal investment (*total) [2015-MEUR/MW_h] | Nominal investment | *total | MEUR/MW_h | 2015 | [A, A1] | 3 | ctrl | 2030 | 0.5076
40 Absorption heat pump, DH | Absorption heat pump - heat pump - heat - medium | Absorption heat pump | heat pump | heat | medium | Financial data | Nominal investment (*total) [2015-MEUR/MW_h] | Nominal investment | *total | MEUR/MW_h | 2015 | [A, A1] | 3 | ctrl | 2050 | 0.45684
40 Absorption heat pump, DH | Absorption heat pump - heat pump - heat - medium | Absorption heat pump | heat pump | heat | medium | Financial data | Nominal investment (*total) [2015-MEUR/MW_h] | Nominal investment | *total | MEUR/MW_h | 2015 | [A, A1] | 3 | lower | 2050 | 0.4
40 Absorption heat pump, DH | Absorption heat pump - heat pump - heat - medium | Absorption heat pump | heat pump | heat | medium | Financial data | Nominal investment (*total) [2015-MEUR/MW_h] | Nominal investment | *total | MEUR/MW_h | 2015 | [A, A1] | 3 | upper | 2050 | 0.8
40 Absorption heat pump, DH | Absorption heat pump - heat pump - heat - medium | Absorption heat pump | heat pump | heat | medium | Financial data | Variable O&M (*total) [2015-EUR/MWh_h] | Variable O&M | *total | EUR/MWh_h | 2015 |  |  | ctrl | 2015 | 0.9
40 Absorption heat pump, DH | Absorption heat pump - heat pump - heat - medium | Absorption heat pump | heat pump | heat | medium | Financial data | Variable O&M (*total) [2015-EUR/MWh_h] | Variable O&M | *total | EUR/MWh_h | 2015 |  |  | ctrl | 2020 | 0.982
40 Absorption heat pump, DH | Absorption heat pump - heat pump - heat - medium | Absorption heat pump | heat pump | heat | medium | Financial data | Variable O&M (*total) [2015-EUR/MWh_h] | Variable O&M | *total | EUR/MWh_h | 2015 |  |  | lower | 2020 | 1
40 Absorption heat pump, DH | Absorption heat pump - heat pump - heat - medium | Absorption heat pump | heat pump | heat | medium | Financial data | Variable O&M (*total) [2015-EUR/MWh_h] | Variable O&M | *total | EUR/MWh_h | 2015 |  |  | upper | 2020 | 2.5
40 Absorption heat pump, DH | Absorption heat pump - heat pump - heat - medium | Absorption heat pump | heat pump | heat | medium | Financial data | Variable O&M (*total) [2015-EUR/MWh_h] | Variable O&M | *total | EUR/MWh_h | 2015 |  |  | ctrl | 2030 | 1.2538
40 Absorption heat pump, DH | Absorption heat pump - heat pump - heat - medium | Absorption heat pump | heat pump | heat | medium | Financial data | Variable O&M (*total) [2015-EUR/MWh_h] | Variable O&M | *total | EUR/MWh_h | 2015 |  |  | ctrl | 2050 | 1.4284
40 Absorption heat pump, DH | Absorption heat pump - heat pump - heat - medium | Absorption heat pump | heat pump | heat | medium | Financial data | Variable O&M (*total) [2015-EUR/MWh_h] | Variable O&M | *total | EUR/MWh_h | 2015 |  |  | lower | 2050 | 1.4
40 Absorption heat pump, DH | Absorption heat pump - heat pump - heat - medium | Absorption heat pump | heat pump | heat | medium | Financial data | Variable O&M (*total) [2015-EUR/MWh_h] | Variable O&M | *total | EUR/MWh_h | 2015 |  |  | upper | 2050 | 0.3
40 Absorption heat pump, DH | Absorption heat pump - heat pump - heat - medium | Absorption heat pump | heat pump | heat | medium | Regulation ability | Cold start-up time [hours] | Cold start-up time |  | hours |  |  |  | ctrl | 2015 | 0.5
40 Absorption heat pump, DH | Absorption heat pump - heat pump - heat - medium | Absorption heat pump | heat pump | heat | medium | Regulation ability | Cold start-up time [hours] | Cold start-up time |  | hours |  |  |  | ctrl | 2020 | 0.5
40 Absorption heat pump, DH | Absorption heat pump - heat pump - heat - medium | Absorption heat pump | heat pump | heat | medium | Regulation ability | Cold start-up time [hours] | Cold start-up time |  | hours |  |  |  | lower | 2020 | 0.25
40 Absorption heat pump, DH | Absorption heat pump - heat pump - heat - medium | Absorption heat pump | heat pump | heat | medium | Regulation ability | Cold start-up time [hours] | Cold start-up time |  | hours |  |  |  | upper | 2020 | 2
40 Absorption heat pump, DH | Absorption heat pump - heat pump - heat - medium | Absorption heat pump | heat pump | heat | medium | Regulation ability | Cold start-up time [hours] | Cold start-up time |  | hours |  |  |  | ctrl | 2030 | 0.5
40 Absorption heat pump, DH | Absorption heat pump - heat pump - heat - medium | Absorption heat pump | heat pump | heat | medium | Regulation ability | Cold start-up time [hours] | Cold start-up time |  | hours |  |  |  | ctrl | 2050 | 0.5
40 Absorption heat pump, DH | Absorption heat pump - heat pump - heat - medium | Absorption heat pump | heat pump | heat | medium | Regulation ability | Cold start-up time [hours] | Cold start-up time |  | hours |  |  |  | lower | 2050 | 0.25
40 Absorption heat pump, DH | Absorption heat pump - heat pump - heat - medium | Absorption heat pump | heat pump | heat | medium | Regulation ability | Cold start-up time [hours] | Cold start-up time |  | hours |  |  |  | upper | 2050 | 2
40 Absorption heat pump, DH | Absorption heat pump - heat pump - heat - medium | Absorption heat pump | heat pump | heat | medium | Regulation ability | Minimum load (of full load) [] | Minimum load | of full load | [] |  |  |  | ctrl | 2015 | 0.1
40 Absorption heat pump, DH | Absorption heat pump - heat pump - heat - medium | Absorption heat pump | heat pump | heat | medium | Regulation ability | Minimum load (of full load) [] | Minimum load | of full load | [] |  |  |  | ctrl | 2020 | 0.1
40 Absorption heat pump, DH | Absorption heat pump - heat pump - heat - medium | Absorption heat pump | heat pump | heat | medium | Regulation ability | Minimum load (of full load) [] | Minimum load | of full load | [] |  |  |  | lower | 2020 | 0.1
40 Absorption heat pump, DH | Absorption heat pump - heat pump - heat - medium | Absorption heat pump | heat pump | heat | medium | Regulation ability | Minimum load (of full load) [] | Minimum load | of full load | [] |  |  |  | upper | 2020 | 0.1
40 Absorption heat pump, DH | Absorption heat pump - heat pump - heat - medium | Absorption heat pump | heat pump | heat | medium | Regulation ability | Minimum load (of full load) [] | Minimum load | of full load | [] |  |  |  | ctrl | 2030 | 0.1
40 Absorption heat pump, DH | Absorption heat pump - heat pump - heat - medium | Absorption heat pump | heat pump | heat | medium | Regulation ability | Minimum load (of full load) [] | Minimum load | of full load | [] |  |  |  | ctrl | 2050 | 0.1
40 Absorption heat pump, DH | Absorption heat pump - heat pump - heat - medium | Absorption heat pump | heat pump | heat | medium | Regulation ability | Minimum load (of full load) [] | Minimum load | of full load | [] |  |  |  | lower | 2050 | 0.1
40 Absorption heat pump, DH | Absorption heat pump - heat pump - heat - medium | Absorption heat pump | heat pump | heat | medium | Regulation ability | Minimum load (of full load) [] | Minimum load | of full load | [] |  |  |  | upper | 2050 | 0.1
40 Absorption heat pump, DH | Absorption heat pump - heat pump - heat - medium | Absorption heat pump | heat pump | heat | medium | Regulation ability | Primary regulation (of full load, per 30 seconds) [] | Primary regulation | of full load, per 30 seconds | [] |  |  |  | ctrl | 2015
40 Absorption heat pump, DH | Absorption heat pump - heat pump - heat - medium | Absorption heat pump | heat pump | heat | medium | Regulation ability | Primary regulation (of full load, per 30 seconds) [] | Primary regulation | of full load, per 30 seconds | [] |  |  |  | ctrl | 2020
40 Absorption heat pump, DH | Absorption heat pump - heat pump - heat - medium | Absorption heat pump | heat pump | heat | medium | Regulation ability | Primary regulation (of full load, per 30 seconds) [] | Primary regulation | of full load, per 30 seconds | [] |  |  |  | lower | 2020
40 Absorption heat pump, DH | Absorption heat pump - heat pump - heat - medium | Absorption heat pump | heat pump | heat | medium | Regulation ability | Primary regulation (of full load, per 30 seconds) [] | Primary regulation | of full load, per 30 seconds | [] |  |  |  | upper | 2020
40 Absorption heat pump, DH | Absorption heat pump - heat pump - heat - medium | Absorption heat pump | heat pump | heat | medium | Regulation ability | Primary regulation (of full load, per 30 seconds) [] | Primary regulation | of full load, per 30 seconds | [] |  |  |  | ctrl | 2030
40 Absorption heat pump, DH | Absorption heat pump - heat pump - heat - medium | Absorption heat pump | heat pump | heat | medium | Regulation ability | Primary regulation (of full load, per 30 seconds) [] | Primary regulation | of full load, per 30 seconds | [] |  |  |  | ctrl | 2050
40 Absorption heat pump, DH | Absorption heat pump - heat pump - heat - medium | Absorption heat pump | heat pump | heat | medium | Regulation ability | Primary regulation (of full load, per 30 seconds) [] | Primary regulation | of full load, per 30 seconds | [] |  |  |  | lower | 2050
40 Absorption heat pump, DH | Absorption heat pump - heat pump - heat - medium | Absorption heat pump | heat pump | heat | medium | Regulation ability | Primary regulation (of full load, per 30 seconds) [] | Primary regulation | of full load, per 30 seconds | [] |  |  |  | upper | 2050
40 Absorption heat pump, DH | Absorption heat pump - heat pump - heat - medium | Absorption heat pump | heat pump | heat | medium | Regulation ability | Secondary regulation (of full load, per minute) [] | Secondary regulation | of full load, per minute | [] |  |  |  | ctrl | 2015
40 Absorption heat pump, DH | Absorption heat pump - heat pump - heat - medium | Absorption heat pump | heat pump | heat | medium | Regulation ability | Secondary regulation (of full load, per minute) [] | Secondary regulation | of full load, per minute | [] |  |  |  | ctrl | 2020
40 Absorption heat pump, DH | Absorption heat pump - heat pump - heat - medium | Absorption heat pump | heat pump | heat | medium | Regulation ability | Secondary regulation (of full load, per minute) [] | Secondary regulation | of full load, per minute | [] |  |  |  | lower | 2020
40 Absorption heat pump, DH | Absorption heat pump - heat pump - heat - medium | Absorption heat pump | heat pump | heat | medium | Regulation ability | Secondary regulation (of full load, per minute) [] | Secondary regulation | of full load, per minute | [] |  |  |  | upper | 2020
40 Absorption heat pump, DH | Absorption heat pump - heat pump - heat - medium | Absorption heat pump | heat pump | heat | medium | Regulation ability | Secondary regulation (of full load, per minute) [] | Secondary regulation | of full load, per minute | [] |  |  |  | ctrl | 2030
40 Absorption heat pump, DH | Absorption heat pump - heat pump - heat - medium | Absorption heat pump | heat pump | heat | medium | Regulation ability | Secondary regulation (of full load, per minute) [] | Secondary regulation | of full load, per minute | [] |  |  |  | ctrl | 2050
40 Absorption heat pump, DH | Absorption heat pump - heat pump - heat - medium | Absorption heat pump | heat pump | heat | medium | Regulation ability | Secondary regulation (of full load, per minute) [] | Secondary regulation | of full load, per minute | [] |  |  |  | lower | 2050
40 Absorption heat pump, DH | Absorption heat pump - heat pump - heat - medium | Absorption heat pump | heat pump | heat | medium | Regulation ability | Secondary regulation (of full load, per minute) [] | Secondary regulation | of full load, per minute | [] |  |  |  | upper | 2050
40 Absorption heat pump, DH | Absorption heat pump - heat pump - heat - medium | Absorption heat pump | heat pump | heat | medium | Regulation ability | Warm start-up time [hours] | Warm start-up time |  | hours |  |  |  | ctrl | 2015 | 0
40 Absorption heat pump, DH | Absorption heat pump - heat pump - heat - medium | Absorption heat pump | heat pump | heat | medium | Regulation ability | Warm start-up time [hours] | Warm start-up time |  | hours |  |  |  | ctrl | 2020 | 0
40 Absorption heat pump, DH | Absorption heat pump - heat pump - heat - medium | Absorption heat pump | heat pump | heat | medium | Regulation ability | Warm start-up time [hours] | Warm start-up time |  | hours |  |  |  | lower | 2020 | 0
40 Absorption heat pump, DH | Absorption heat pump - heat pump - heat - medium | Absorption heat pump | heat pump | heat | medium | Regulation ability | Warm start-up time [hours] | Warm start-up time |  | hours |  |  |  | upper | 2020 | 1
40 Absorption heat pump, DH | Absorption heat pump - heat pump - heat - medium | Absorption heat pump | heat pump | heat | medium | Regulation ability | Warm start-up time [hours] | Warm start-up time |  | hours |  |  |  | ctrl | 2030 | 0
40 Absorption heat pump, DH | Absorption heat pump - heat pump - heat - medium | Absorption heat pump | heat pump | heat | medium | Regulation ability | Warm start-up time [hours] | Warm start-up time |  | hours |  |  |  | ctrl | 2050 | 0
40 Absorption heat pump, DH | Absorption heat pump - heat pump - heat - medium | Absorption heat pump | heat pump | heat | medium | Regulation ability | Warm start-up time [hours] | Warm start-up time |  | hours |  |  |  | lower | 2050 | 0
40 Absorption heat pump, DH | Absorption heat pump - heat pump - heat - medium | Absorption heat pump | heat pump | heat | medium | Regulation ability | Warm start-up time [hours] | Warm start-up time |  | hours |  |  |  | upper | 2050 | 1
44 Natural Gas DH Only | Gas boiler - boiler - natural gas - medium | Gas boiler | boiler | natural gas | medium | Energy/technical data | Construction time [years] | Construction time |  | years |  | F | 9 | ctrl | 2015 | 0.5
44 Natural Gas DH Only | Gas boiler - boiler - natural gas - medium | Gas boiler | boiler | natural gas | medium | Energy/technical data | Construction time [years] | Construction time |  | years |  | F | 9 | ctrl | 2020 | 0.5
44 Natural Gas DH Only | Gas boiler - boiler - natural gas - medium | Gas boiler | boiler | natural gas | medium | Energy/technical data | Construction time [years] | Construction time |  | years |  | F | 9 | lower | 2020 | 0.2
44 Natural Gas DH Only | Gas boiler - boiler - natural gas - medium | Gas boiler | boiler | natural gas | medium | Energy/technical data | Construction time [years] | Construction time |  | years |  | F | 9 | upper | 2020 | 0.7
44 Natural Gas DH Only | Gas boiler - boiler - natural gas - medium | Gas boiler | boiler | natural gas | medium | Energy/technical data | Construction time [years] | Construction time |  | years |  | F | 9 | ctrl | 2030 | 0.5
44 Natural Gas DH Only | Gas boiler - boiler - natural gas - medium | Gas boiler | boiler | natural gas | medium | Energy/technical data | Construction time [years] | Construction time |  | years |  | F | 9 | ctrl | 2050 | 0.5
44 Natural Gas DH Only | Gas boiler - boiler - natural gas - medium | Gas boiler | boiler | natural gas | medium | Energy/technical data | Construction time [years] | Construction time |  | years |  | F | 9 | lower | 2050 | 0.2
44 Natural Gas DH Only | Gas boiler - boiler - natural gas - medium | Gas boiler | boiler | natural gas | medium | Energy/technical data | Construction time [years] | Construction time |  | years |  | F | 9 | upper | 2050 | 0.7
44 Natural Gas DH Only | Gas boiler - boiler - natural gas - medium | Gas boiler | boiler | natural gas | medium | Energy/technical data | Auxiliary Electricity consumption (share of heat gen.) [] | Auxiliary Electricity consumption | share of heat gen. | [] |  | L | 1 | ctrl | 2015 | 0.0015
44 Natural Gas DH Only | Gas boiler - boiler - natural gas - medium | Gas boiler | boiler | natural gas | medium | Energy/technical data | Auxiliary Electricity consumption (share of heat gen.) [] | Auxiliary Electricity consumption | share of heat gen. | [] |  | L | 1 | ctrl | 2020 | 0.0014
44 Natural Gas DH Only | Gas boiler - boiler - natural gas - medium | Gas boiler | boiler | natural gas | medium | Energy/technical data | Auxiliary Electricity consumption (share of heat gen.) [] | Auxiliary Electricity consumption | share of heat gen. | [] |  | L | 1 | lower | 2020 | 0.0013
44 Natural Gas DH Only | Gas boiler - boiler - natural gas - medium | Gas boiler | boiler | natural gas | medium | Energy/technical data | Auxiliary Electricity consumption (share of heat gen.) [] | Auxiliary Electricity consumption | share of heat gen. | [] |  | L | 1 | upper | 2020 | 0.002
44 Natural Gas DH Only | Gas boiler - boiler - natural gas - medium | Gas boiler | boiler | natural gas | medium | Energy/technical data | Auxiliary Electricity consumption (share of heat gen.) [] | Auxiliary Electricity consumption | share of heat gen. | [] |  | L | 1 | ctrl | 2030 | 0.0012
44 Natural Gas DH Only | Gas boiler - boiler - natural gas - medium | Gas boiler | boiler | natural gas | medium | Energy/technical data | Auxiliary Electricity consumption (share of heat gen.) [] | Auxiliary Electricity consumption | share of heat gen. | [] |  | L | 1 | ctrl | 2050 | 0.001
44 Natural Gas DH Only | Gas boiler - boiler - natural gas - medium | Gas boiler | boiler | natural gas | medium | Energy/technical data | Auxiliary Electricity consumption (share of heat gen.) [] | Auxiliary Electricity consumption | share of heat gen. | [] |  | L | 1 | lower | 2050 | 0.0008
44 Natural Gas DH Only | Gas boiler - boiler - natural gas - medium | Gas boiler | boiler | natural gas | medium | Energy/technical data | Auxiliary Electricity consumption (share of heat gen.) [] | Auxiliary Electricity consumption | share of heat gen. | [] |  | L | 1 | upper | 2050 | 0.0015
44 Natural Gas DH Only | Gas boiler - boiler - natural gas - medium | Gas boiler | boiler | natural gas | medium | Energy/technical data | Forced outage [] | Forced outage |  | [] |  |  | 3 | ctrl | 2015 | 0.01
44 Natural Gas DH Only | Gas boiler - boiler - natural gas - medium | Gas boiler | boiler | natural gas | medium | Energy/technical data | Forced outage [] | Forced outage |  | [] |  |  | 3 | ctrl | 2020 | 0.01
44 Natural Gas DH Only | Gas boiler - boiler - natural gas - medium | Gas boiler | boiler | natural gas | medium | Energy/technical data | Forced outage [] | Forced outage |  | [] |  |  | 3 | lower | 2020 | 0.0008
44 Natural Gas DH Only | Gas boiler - boiler - natural gas - medium | Gas boiler | boiler | natural gas | medium | Energy/technical data | Forced outage [] | Forced outage |  | [] |  |  | 3 | upper | 2020 | 0.02
44 Natural Gas DH Only | Gas boiler - boiler - natural gas - medium | Gas boiler | boiler | natural gas | medium | Energy/technical data | Forced outage [] | Forced outage |  | [] |  |  | 3 | ctrl | 2030 | 0.01
44 Natural Gas DH Only | Gas boiler - boiler - natural gas - medium | Gas boiler | boiler | natural gas | medium | Energy/technical data | Forced outage [] | Forced outage |  | [] |  |  | 3 | ctrl | 2050 | 0.01
44 Natural Gas DH Only | Gas boiler - boiler - natural gas - medium | Gas boiler | boiler | natural gas | medium | Energy/technical data | Forced outage [] | Forced outage |  | [] |  |  | 3 | lower | 2050 | 0.0008
44 Natural Gas DH Only | Gas boiler - boiler - natural gas - medium | Gas boiler | boiler | natural gas | medium | Energy/technical data | Forced outage [] | Forced outage |  | [] |  |  | 3 | upper | 2050 | 0.02
44 Natural Gas DH Only | Gas boiler - boiler - natural gas - medium | Gas boiler | boiler | natural gas | medium | Energy/technical data | Generating capacity for one unit [MW_h] | Generating capacity for one unit |  | MW_h |  |  |  | ctrl | 2015
44 Natural Gas DH Only | Gas boiler - boiler - natural gas - medium | Gas boiler | boiler | natural gas | medium | Energy/technical data | Generating capacity for one unit [MW_h] | Generating capacity for one unit |  | MW_h |  |  |  | ctrl | 2020
44 Natural Gas DH Only | Gas boiler - boiler - natural gas - medium | Gas boiler | boiler | natural gas | medium | Energy/technical data | Generating capacity for one unit [MW_h] | Generating capacity for one unit |  | MW_h |  |  |  | lower | 2020 | 0.5
44 Natural Gas DH Only | Gas boiler - boiler - natural gas - medium | Gas boiler | boiler | natural gas | medium | Energy/technical data | Generating capacity for one unit [MW_h] | Generating capacity for one unit |  | MW_h |  |  |  | upper | 2020 | 10
44 Natural Gas DH Only | Gas boiler - boiler - natural gas - medium | Gas boiler | boiler | natural gas | medium | Energy/technical data | Generating capacity for one unit [MW_h] | Generating capacity for one unit |  | MW_h |  |  |  | ctrl | 2030
44 Natural Gas DH Only | Gas boiler - boiler - natural gas - medium | Gas boiler | boiler | natural gas | medium | Energy/technical data | Generating capacity for one unit [MW_h] | Generating capacity for one unit |  | MW_h |  |  |  | ctrl | 2050
44 Natural Gas DH Only | Gas boiler - boiler - natural gas - medium | Gas boiler | boiler | natural gas | medium | Energy/technical data | Generating capacity for one unit [MW_h] | Generating capacity for one unit |  | MW_h |  |  |  | lower | 2050 | 0.5
44 Natural Gas DH Only | Gas boiler - boiler - natural gas - medium | Gas boiler | boiler | natural gas | medium | Energy/technical data | Generating capacity for one unit [MW_h] | Generating capacity for one unit |  | MW_h |  |  |  | upper | 2050 | 10
44 Natural Gas DH Only | Gas boiler - boiler - natural gas - medium | Gas boiler | boiler | natural gas | medium | Energy/technical data | Planned outage [weeks per year] | Planned outage |  | weeks per year |  | F | 3 | ctrl | 2015 | 0.4
44 Natural Gas DH Only | Gas boiler - boiler - natural gas - medium | Gas boiler | boiler | natural gas | medium | Energy/technical data | Planned outage [weeks per year] | Planned outage |  | weeks per year |  | F | 3 | ctrl | 2020 | 0.4
44 Natural Gas DH Only | Gas boiler - boiler - natural gas - medium | Gas boiler | boiler | natural gas | medium | Energy/technical data | Planned outage [weeks per year] | Planned outage |  | weeks per year |  | F | 3 | lower | 2020 | 0.3
44 Natural Gas DH Only | Gas boiler - boiler - natural gas - medium | Gas boiler | boiler | natural gas | medium | Energy/technical data | Planned outage [weeks per year] | Planned outage |  | weeks per year |  | F | 3 | upper | 2020 | 0.6
44 Natural Gas DH Only | Gas boiler - boiler - natural gas - medium | Gas boiler | boiler | natural gas | medium | Energy/technical data | Planned outage [weeks per year] | Planned outage |  | weeks per year |  | F | 3 | ctrl | 2030 | 0.4
44 Natural Gas DH Only | Gas boiler - boiler - natural gas - medium | Gas boiler | boiler | natural gas | medium | Energy/technical data | Planned outage [weeks per year] | Planned outage |  | weeks per year |  | F | 3 | ctrl | 2050 | 0.4
44 Natural Gas DH Only | Gas boiler - boiler - natural gas - medium | Gas boiler | boiler | natural gas | medium | Energy/technical data | Planned outage [weeks per year] | Planned outage |  | weeks per year |  | F | 3 | lower | 2050 | 0.3
44 Natural Gas DH Only | Gas boiler - boiler - natural gas - medium | Gas boiler | boiler | natural gas | medium | Energy/technical data | Planned outage [weeks per year] | Planned outage |  | weeks per year |  | F | 3 | upper | 2050 | 0.6
44 Natural Gas DH Only | Gas boiler - boiler - natural gas - medium | Gas boiler | boiler | natural gas | medium | Energy/technical data | Space requirement [1000 m2/MW_h] | Space requirement |  | 1000 m2/MW_h |  | E | 2 | ctrl | 2015 | 0.005
44 Natural Gas DH Only | Gas boiler - boiler - natural gas - medium | Gas boiler | boiler | natural gas | medium | Energy/technical data | Space requirement [1000 m2/MW_h] | Space requirement |  | 1000 m2/MW_h |  | E | 2 | ctrl | 2020 | 0.005
44 Natural Gas DH Only | Gas boiler - boiler - natural gas - medium | Gas boiler | boiler | natural gas | medium | Energy/technical data | Space requirement [1000 m2/MW_h] | Space requirement |  | 1000 m2/MW_h |  | E | 2 | lower | 2020 | 0.003
44 Natural Gas DH Only | Gas boiler - boiler - natural gas - medium | Gas boiler | boiler | natural gas | medium | Energy/technical data | Space requirement [1000 m2/MW_h] | Space requirement |  | 1000 m2/MW_h |  | E | 2 | upper | 2020 | 0.01
44 Natural Gas DH Only | Gas boiler - boiler - natural gas - medium | Gas boiler | boiler | natural gas | medium | Energy/technical data | Space requirement [1000 m2/MW_h] | Space requirement |  | 1000 m2/MW_h |  | E | 2 | ctrl | 2030 | 0.005
44 Natural Gas DH Only | Gas boiler - boiler - natural gas - medium | Gas boiler | boiler | natural gas | medium | Energy/technical data | Space requirement [1000 m2/MW_h] | Space requirement |  | 1000 m2/MW_h |  | E | 2 | ctrl | 2050 | 0.005
44 Natural Gas DH Only | Gas boiler - boiler - natural gas - medium | Gas boiler | boiler | natural gas | medium | Energy/technical data | Space requirement [1000 m2/MW_h] | Space requirement |  | 1000 m2/MW_h |  | E | 2 | lower | 2050 | 0.003
44 Natural Gas DH Only | Gas boiler - boiler - natural gas - medium | Gas boiler | boiler | natural gas | medium | Energy/technical data | Space requirement [1000 m2/MW_h] | Space requirement |  | 1000 m2/MW_h |  | E | 2 | upper | 2050 | 0.01
44 Natural Gas DH Only | Gas boiler - boiler - natural gas - medium | Gas boiler | boiler | natural gas | medium | Energy/technical data | Technical lifetime [years] | Technical lifetime |  | years |  | K | 3 | ctrl | 2015 | 25
44 Natural Gas DH Only | Gas boiler - boiler - natural gas - medium | Gas boiler | boiler | natural gas | medium | Energy/technical data | Technical lifetime [years] | Technical lifetime |  | years |  | K | 3 | ctrl | 2020 | 25
44 Natural Gas DH Only | Gas boiler - boiler - natural gas - medium | Gas boiler | boiler | natural gas | medium | Energy/technical data | Technical lifetime [years] | Technical lifetime |  | years |  | K | 3 | lower | 2020 | 25
44 Natural Gas DH Only | Gas boiler - boiler - natural gas - medium | Gas boiler | boiler | natural gas | medium | Energy/technical data | Technical lifetime [years] | Technical lifetime |  | years |  | K | 3 | upper | 2020
44 Natural Gas DH Only | Gas boiler - boiler - natural gas - medium | Gas boiler | boiler | natural gas | medium | Energy/technical data | Technical lifetime [years] | Technical lifetime |  | years |  | K | 3 | ctrl | 2030 | 25
44 Natural Gas DH Only | Gas boiler - boiler - natural gas - medium | Gas boiler | boiler | natural gas | medium | Energy/technical data | Technical lifetime [years] | Technical lifetime |  | years |  | K | 3 | ctrl | 2050 | 25
44 Natural Gas DH Only | Gas boiler - boiler - natural gas - medium | Gas boiler | boiler | natural gas | medium | Energy/technical data | Technical lifetime [years] | Technical lifetime |  | years |  | K | 3 | lower | 2050 | 25
44 Natural Gas DH Only | Gas boiler - boiler - natural gas - medium | Gas boiler | boiler | natural gas | medium | Energy/technical data | Technical lifetime [years] | Technical lifetime |  | years |  | K | 3 | upper | 2050
44 Natural Gas DH Only | Gas boiler - boiler - natural gas - medium | Gas boiler | boiler | natural gas | medium | Energy/technical data | Heat efficiency (net, annual average) [] | Heat efficiency | net, annual average | [] |  | B | [1, 3] | ctrl | 2015 | 1.03
44 Natural Gas DH Only | Gas boiler - boiler - natural gas - medium | Gas boiler | boiler | natural gas | medium | Energy/technical data | Heat efficiency (net, annual average) [] | Heat efficiency | net, annual average | [] |  | B | [1, 3] | ctrl | 2020 | 1.03
44 Natural Gas DH Only | Gas boiler - boiler - natural gas - medium | Gas boiler | boiler | natural gas | medium | Energy/technical data | Heat efficiency (net, annual average) [] | Heat efficiency | net, annual average | [] |  | B | [1, 3] | lower | 2020 | 0.93
44 Natural Gas DH Only | Gas boiler - boiler - natural gas - medium | Gas boiler | boiler | natural gas | medium | Energy/technical data | Heat efficiency (net, annual average) [] | Heat efficiency | net, annual average | [] |  | B | [1, 3] | upper | 2020 | 1.05
44 Natural Gas DH Only | Gas boiler - boiler - natural gas - medium | Gas boiler | boiler | natural gas | medium | Energy/technical data | Heat efficiency (net, annual average) [] | Heat efficiency | net, annual average | [] |  | B | [1, 3] | ctrl | 2030 | 1.04
44 Natural Gas DH Only | Gas boiler - boiler - natural gas - medium | Gas boiler | boiler | natural gas | medium | Energy/technical data | Heat efficiency (net, annual average) [] | Heat efficiency | net, annual average | [] |  | B | [1, 3] | ctrl | 2050 | 1.04
44 Natural Gas DH Only | Gas boiler - boiler - natural gas - medium | Gas boiler | boiler | natural gas | medium | Energy/technical data | Heat efficiency (net, annual average) [] | Heat efficiency | net, annual average | [] |  | B | [1, 3] | lower | 2050 | 0.94
44 Natural Gas DH Only | Gas boiler - boiler - natural gas - medium | Gas boiler | boiler | natural gas | medium | Energy/technical data | Heat efficiency (net, annual average) [] | Heat efficiency | net, annual average | [] |  | B | [1, 3] | upper | 2050 | 1.06
44 Natural Gas DH Only | Gas boiler - boiler - natural gas - medium | Gas boiler | boiler | natural gas | medium | Energy/technical data | Heat efficiency (net, name plate) [] | Heat efficiency | net, name plate | [] |  | A | [1, 2, 3] | ctrl | 2015 | 1.05
44 Natural Gas DH Only | Gas boiler - boiler - natural gas - medium | Gas boiler | boiler | natural gas | medium | Energy/technical data | Heat efficiency (net, name plate) [] | Heat efficiency | net, name plate | [] |  | A | [1, 2, 3] | ctrl | 2020 | 1.05
44 Natural Gas DH Only | Gas boiler - boiler - natural gas - medium | Gas boiler | boiler | natural gas | medium | Energy/technical data | Heat efficiency (net, name plate) [] | Heat efficiency | net, name plate | [] |  | A | [1, 2, 3] | lower | 2020 | 0.95
44 Natural Gas DH Only | Gas boiler - boiler - natural gas - medium | Gas boiler | boiler | natural gas | medium | Energy/technical data | Heat efficiency (net, name plate) [] | Heat efficiency | net, name plate | [] |  | A | [1, 2, 3] | upper | 2020 | 1.07
44 Natural Gas DH Only | Gas boiler - boiler - natural gas - medium | Gas boiler | boiler | natural gas | medium | Energy/technical data | Heat efficiency (net, name plate) [] | Heat efficiency | net, name plate | [] |  | A | [1, 2, 3] | ctrl | 2030 | 1.06
44 Natural Gas DH Only | Gas boiler - boiler - natural gas - medium | Gas boiler | boiler | natural gas | medium | Energy/technical data | Heat efficiency (net, name plate) [] | Heat efficiency | net, name plate | [] |  | A | [1, 2, 3] | ctrl | 2050 | 1.06
44 Natural Gas DH Only | Gas boiler - boiler - natural gas - medium | Gas boiler | boiler | natural gas | medium | Energy/technical data | Heat efficiency (net, name plate) [] | Heat efficiency | net, name plate | [] |  | A | [1, 2, 3] | lower | 2050 | 0.96
44 Natural Gas DH Only | Gas boiler - boiler - natural gas - medium | Gas boiler | boiler | natural gas | medium | Energy/technical data | Heat efficiency (net, name plate) [] | Heat efficiency | net, name plate | [] |  | A | [1, 2, 3] | upper | 2050 | 1.08
44 Natural Gas DH Only | Gas boiler - boiler - natural gas - medium | Gas boiler | boiler | natural gas | medium | Environment | CH4 [g/GJ_i] | CH4 |  | g/GJ_i |  |  | [1, 2] | ctrl | 2015 | 3
44 Natural Gas DH Only | Gas boiler - boiler - natural gas - medium | Gas boiler | boiler | natural gas | medium | Environment | CH4 [g/GJ_i] | CH4 |  | g/GJ_i |  |  | [1, 2] | ctrl | 2020 | 3
44 Natural Gas DH Only | Gas boiler - boiler - natural gas - medium | Gas boiler | boiler | natural gas | medium | Environment | CH4 [g/GJ_i] | CH4 |  | g/GJ_i |  |  | [1, 2] | lower | 2020 | 2
44 Natural Gas DH Only | Gas boiler - boiler - natural gas - medium | Gas boiler | boiler | natural gas | medium | Environment | CH4 [g/GJ_i] | CH4 |  | g/GJ_i |  |  | [1, 2] | upper | 2020 | 6
44 Natural Gas DH Only | Gas boiler - boiler - natural gas - medium | Gas boiler | boiler | natural gas | medium | Environment | CH4 [g/GJ_i] | CH4 |  | g/GJ_i |  |  | [1, 2] | ctrl | 2030 | 2
44 Natural Gas DH Only | Gas boiler - boiler - natural gas - medium | Gas boiler | boiler | natural gas | medium | Environment | CH4 [g/GJ_i] | CH4 |  | g/GJ_i |  |  | [1, 2] | ctrl | 2050 | 2
44 Natural Gas DH Only | Gas boiler - boiler - natural gas - medium | Gas boiler | boiler | natural gas | medium | Environment | CH4 [g/GJ_i] | CH4 |  | g/GJ_i |  |  | [1, 2] | lower | 2050 | 2
44 Natural Gas DH Only | Gas boiler - boiler - natural gas - medium | Gas boiler | boiler | natural gas | medium | Environment | CH4 [g/GJ_i] | CH4 |  | g/GJ_i |  |  | [1, 2] | upper | 2050 | 6
44 Natural Gas DH Only | Gas boiler - boiler - natural gas - medium | Gas boiler | boiler | natural gas | medium | Environment | N2O [g/GJ_i] | N2O |  | g/GJ_i |  | I | 7 | ctrl | 2015 | 1
44 Natural Gas DH Only | Gas boiler - boiler - natural gas - medium | Gas boiler | boiler | natural gas | medium | Environment | N2O [g/GJ_i] | N2O |  | g/GJ_i |  | I | 7 | ctrl | 2020 | 1
44 Natural Gas DH Only | Gas boiler - boiler - natural gas - medium | Gas boiler | boiler | natural gas | medium | Environment | N2O [g/GJ_i] | N2O |  | g/GJ_i |  | I | 7 | lower | 2020
44 Natural Gas DH Only | Gas boiler - boiler - natural gas - medium | Gas boiler | boiler | natural gas | medium | Environment | N2O [g/GJ_i] | N2O |  | g/GJ_i |  | I | 7 | upper | 2020
44 Natural Gas DH Only | Gas boiler - boiler - natural gas - medium | Gas boiler | boiler | natural gas | medium | Environment | N2O [g/GJ_i] | N2O |  | g/GJ_i |  | I | 7 | ctrl | 2030 | 1
44 Natural Gas DH Only | Gas boiler - boiler - natural gas - medium | Gas boiler | boiler | natural gas | medium | Environment | N2O [g/GJ_i] | N2O |  | g/GJ_i |  | I | 7 | ctrl | 2050 | 1
44 Natural Gas DH Only | Gas boiler - boiler - natural gas - medium | Gas boiler | boiler | natural gas | medium | Environment | N2O [g/GJ_i] | N2O |  | g/GJ_i |  | I | 7 | lower | 2050
44 Natural Gas DH Only | Gas boiler - boiler - natural gas - medium | Gas boiler | boiler | natural gas | medium | Environment | N2O [g/GJ_i] | N2O |  | g/GJ_i |  | I | 7 | upper | 2050
44 Natural Gas DH Only | Gas boiler - boiler - natural gas - medium | Gas boiler | boiler | natural gas | medium | Environment | NOX [g/GJ_i] | NOX |  | g/GJ_i |  |  | [1, 2] | ctrl | 2015 | 10
44 Natural Gas DH Only | Gas boiler - boiler - natural gas - medium | Gas boiler | boiler | natural gas | medium | Environment | NOX [g/GJ_i] | NOX |  | g/GJ_i |  |  | [1, 2] | ctrl | 2020 | 9
44 Natural Gas DH Only | Gas boiler - boiler - natural gas - medium | Gas boiler | boiler | natural gas | medium | Environment | NOX [g/GJ_i] | NOX |  | g/GJ_i |  |  | [1, 2] | lower | 2020 | 8
44 Natural Gas DH Only | Gas boiler - boiler - natural gas - medium | Gas boiler | boiler | natural gas | medium | Environment | NOX [g/GJ_i] | NOX |  | g/GJ_i |  |  | [1, 2] | upper | 2020 | 60
44 Natural Gas DH Only | Gas boiler - boiler - natural gas - medium | Gas boiler | boiler | natural gas | medium | Environment | NOX [g/GJ_i] | NOX |  | g/GJ_i |  |  | [1, 2] | ctrl | 2030 | 7
44 Natural Gas DH Only | Gas boiler - boiler - natural gas - medium | Gas boiler | boiler | natural gas | medium | Environment | NOX [g/GJ_i] | NOX |  | g/GJ_i |  |  | [1, 2] | ctrl | 2050 | 6
44 Natural Gas DH Only | Gas boiler - boiler - natural gas - medium | Gas boiler | boiler | natural gas | medium | Environment | NOX [g/GJ_i] | NOX |  | g/GJ_i |  |  | [1, 2] | lower | 2050 | 5
44 Natural Gas DH Only | Gas boiler - boiler - natural gas - medium | Gas boiler | boiler | natural gas | medium | Environment | NOX [g/GJ_i] | NOX |  | g/GJ_i |  |  | [1, 2] | upper | 2050 | 30
44 Natural Gas DH Only | Gas boiler - boiler - natural gas - medium | Gas boiler | boiler | natural gas | medium | Environment | SO2 [g/GJ_i] | SO2 |  | g/GJ_i |  | H | 1 | ctrl | 2015 | 0.3
44 Natural Gas DH Only | Gas boiler - boiler - natural gas - medium | Gas boiler | boiler | natural gas | medium | Environment | SO2 [g/GJ_i] | SO2 |  | g/GJ_i |  | H | 1 | ctrl | 2020 | 0.3
44 Natural Gas DH Only | Gas boiler - boiler - natural gas - medium | Gas boiler | boiler | natural gas | medium | Environment | SO2 [g/GJ_i] | SO2 |  | g/GJ_i |  | H | 1 | lower | 2020 | 0
44 Natural Gas DH Only | Gas boiler - boiler - natural gas - medium | Gas boiler | boiler | natural gas | medium | Environment | SO2 [g/GJ_i] | SO2 |  | g/GJ_i |  | H | 1 | upper | 2020 | 0.3
44 Natural Gas DH Only | Gas boiler - boiler - natural gas - medium | Gas boiler | boiler | natural gas | medium | Environment | SO2 [g/GJ_i] | SO2 |  | g/GJ_i |  | H | 1 | ctrl | 2030 | 0.3
44 Natural Gas DH Only | Gas boiler - boiler - natural gas - medium | Gas boiler | boiler | natural gas | medium | Environment | SO2 [g/GJ_i] | SO2 |  | g/GJ_i |  | H | 1 | ctrl | 2050 | 0.3
44 Natural Gas DH Only | Gas boiler - boiler - natural gas - medium | Gas boiler | boiler | natural gas | medium | Environment | SO2 [g/GJ_i] | SO2 |  | g/GJ_i |  | H | 1 | lower | 2050 | 0
44 Natural Gas DH Only | Gas boiler - boiler - natural gas - medium | Gas boiler | boiler | natural gas | medium | Environment | SO2 [g/GJ_i] | SO2 |  | g/GJ_i |  | H | 1 | upper | 2050 | 0.3
44 Natural Gas DH Only | Gas boiler - boiler - natural gas - medium | Gas boiler | boiler | natural gas | medium | Financial data | Nominal investment (equipment) [2015-MEUR/MW_h] | Nominal investment | equipment | MEUR/MW_h | 2015 |  | [2, 3] | ctrl | 2015 | 0.04
44 Natural Gas DH Only | Gas boiler - boiler - natural gas - medium | Gas boiler | boiler | natural gas | medium | Financial data | Nominal investment (equipment) [2015-MEUR/MW_h] | Nominal investment | equipment | MEUR/MW_h | 2015 |  | [2, 3] | ctrl | 2020 | 0.04
44 Natural Gas DH Only | Gas boiler - boiler - natural gas - medium | Gas boiler | boiler | natural gas | medium | Financial data | Nominal investment (equipment) [2015-MEUR/MW_h] | Nominal investment | equipment | MEUR/MW_h | 2015 |  | [2, 3] | lower | 2020 | 0.025
44 Natural Gas DH Only | Gas boiler - boiler - natural gas - medium | Gas boiler | boiler | natural gas | medium | Financial data | Nominal investment (equipment) [2015-MEUR/MW_h] | Nominal investment | equipment | MEUR/MW_h | 2015 |  | [2, 3] | upper | 2020 | 0.15
44 Natural Gas DH Only | Gas boiler - boiler - natural gas - medium | Gas boiler | boiler | natural gas | medium | Financial data | Nominal investment (equipment) [2015-MEUR/MW_h] | Nominal investment | equipment | MEUR/MW_h | 2015 |  | [2, 3] | ctrl | 2030 | 0.03
44 Natural Gas DH Only | Gas boiler - boiler - natural gas - medium | Gas boiler | boiler | natural gas | medium | Financial data | Nominal investment (equipment) [2015-MEUR/MW_h] | Nominal investment | equipment | MEUR/MW_h | 2015 |  | [2, 3] | ctrl | 2050 | 0.03
44 Natural Gas DH Only | Gas boiler - boiler - natural gas - medium | Gas boiler | boiler | natural gas | medium | Financial data | Nominal investment (equipment) [2015-MEUR/MW_h] | Nominal investment | equipment | MEUR/MW_h | 2015 |  | [2, 3] | lower | 2050 | 0.025
44 Natural Gas DH Only | Gas boiler - boiler - natural gas - medium | Gas boiler | boiler | natural gas | medium | Financial data | Nominal investment (equipment) [2015-MEUR/MW_h] | Nominal investment | equipment | MEUR/MW_h | 2015 |  | [2, 3] | upper | 2050 | 0.15
44 Natural Gas DH Only | Gas boiler - boiler - natural gas - medium | Gas boiler | boiler | natural gas | medium | Financial data | Nominal investment (installation) [2015-MEUR/MW_h] | Nominal investment | installation | MEUR/MW_h | 2015 |  | [2, 3] | ctrl | 2015 | 0.02
44 Natural Gas DH Only | Gas boiler - boiler - natural gas - medium | Gas boiler | boiler | natural gas | medium | Financial data | Nominal investment (installation) [2015-MEUR/MW_h] | Nominal investment | installation | MEUR/MW_h | 2015 |  | [2, 3] | ctrl | 2020 | 0.02
44 Natural Gas DH Only | Gas boiler - boiler - natural gas - medium | Gas boiler | boiler | natural gas | medium | Financial data | Nominal investment (installation) [2015-MEUR/MW_h] | Nominal investment | installation | MEUR/MW_h | 2015 |  | [2, 3] | lower | 2020 | 0.01
44 Natural Gas DH Only | Gas boiler - boiler - natural gas - medium | Gas boiler | boiler | natural gas | medium | Financial data | Nominal investment (installation) [2015-MEUR/MW_h] | Nominal investment | installation | MEUR/MW_h | 2015 |  | [2, 3] | upper | 2020 | 0.1
44 Natural Gas DH Only | Gas boiler - boiler - natural gas - medium | Gas boiler | boiler | natural gas | medium | Financial data | Nominal investment (installation) [2015-MEUR/MW_h] | Nominal investment | installation | MEUR/MW_h | 2015 |  | [2, 3] | ctrl | 2030 | 0.02
44 Natural Gas DH Only | Gas boiler - boiler - natural gas - medium | Gas boiler | boiler | natural gas | medium | Financial data | Nominal investment (installation) [2015-MEUR/MW_h] | Nominal investment | installation | MEUR/MW_h | 2015 |  | [2, 3] | ctrl | 2050 | 0.02
44 Natural Gas DH Only | Gas boiler - boiler - natural gas - medium | Gas boiler | boiler | natural gas | medium | Financial data | Nominal investment (installation) [2015-MEUR/MW_h] | Nominal investment | installation | MEUR/MW_h | 2015 |  | [2, 3] | lower | 2050 | 0.01
44 Natural Gas DH Only | Gas boiler - boiler - natural gas - medium | Gas boiler | boiler | natural gas | medium | Financial data | Nominal investment (installation) [2015-MEUR/MW_h] | Nominal investment | installation | MEUR/MW_h | 2015 |  | [2, 3] | upper | 2050 | 0.1
44 Natural Gas DH Only | Gas boiler - boiler - natural gas - medium | Gas boiler | boiler | natural gas | medium | Financial data | Variable O&M (electricity cost) [2015-EUR/MWh_h] | Variable O&M | electricity cost | EUR/MWh_h | 2015 | L |  | ctrl | 2015 | 0.1
44 Natural Gas DH Only | Gas boiler - boiler - natural gas - medium | Gas boiler | boiler | natural gas | medium | Financial data | Variable O&M (electricity cost) [2015-EUR/MWh_h] | Variable O&M | electricity cost | EUR/MWh_h | 2015 | L |  | ctrl | 2020 | 0.1
44 Natural Gas DH Only | Gas boiler - boiler - natural gas - medium | Gas boiler | boiler | natural gas | medium | Financial data | Variable O&M (electricity cost) [2015-EUR/MWh_h] | Variable O&M | electricity cost | EUR/MWh_h | 2015 | L |  | lower | 2020 | 0.1
44 Natural Gas DH Only | Gas boiler - boiler - natural gas - medium | Gas boiler | boiler | natural gas | medium | Financial data | Variable O&M (electricity cost) [2015-EUR/MWh_h] | Variable O&M | electricity cost | EUR/MWh_h | 2015 | L |  | upper | 2020 | 0.1
44 Natural Gas DH Only | Gas boiler - boiler - natural gas - medium | Gas boiler | boiler | natural gas | medium | Financial data | Variable O&M (electricity cost) [2015-EUR/MWh_h] | Variable O&M | electricity cost | EUR/MWh_h | 2015 | L |  | ctrl | 2030 | 0.1
44 Natural Gas DH Only | Gas boiler - boiler - natural gas - medium | Gas boiler | boiler | natural gas | medium | Financial data | Variable O&M (electricity cost) [2015-EUR/MWh_h] | Variable O&M | electricity cost | EUR/MWh_h | 2015 | L |  | ctrl | 2050 | 0.1
44 Natural Gas DH Only | Gas boiler - boiler - natural gas - medium | Gas boiler | boiler | natural gas | medium | Financial data | Variable O&M (electricity cost) [2015-EUR/MWh_h] | Variable O&M | electricity cost | EUR/MWh_h | 2015 | L |  | lower | 2050 | 0.1
44 Natural Gas DH Only | Gas boiler - boiler - natural gas - medium | Gas boiler | boiler | natural gas | medium | Financial data | Variable O&M (electricity cost) [2015-EUR/MWh_h] | Variable O&M | electricity cost | EUR/MWh_h | 2015 | L |  | upper | 2050 | 0.2
44 Natural Gas DH Only | Gas boiler - boiler - natural gas - medium | Gas boiler | boiler | natural gas | medium | Financial data | Variable O&M (other O&M) [2015-EUR/MWh_h] | Variable O&M | other O&M | EUR/MWh_h | 2015 |  | [8, 9] | ctrl | 2015 | 1
44 Natural Gas DH Only | Gas boiler - boiler - natural gas - medium | Gas boiler | boiler | natural gas | medium | Financial data | Variable O&M (other O&M) [2015-EUR/MWh_h] | Variable O&M | other O&M | EUR/MWh_h | 2015 |  | [8, 9] | ctrl | 2020 | 1
44 Natural Gas DH Only | Gas boiler - boiler - natural gas - medium | Gas boiler | boiler | natural gas | medium | Financial data | Variable O&M (other O&M) [2015-EUR/MWh_h] | Variable O&M | other O&M | EUR/MWh_h | 2015 |  | [8, 9] | lower | 2020 | 0.5
44 Natural Gas DH Only | Gas boiler - boiler - natural gas - medium | Gas boiler | boiler | natural gas | medium | Financial data | Variable O&M (other O&M) [2015-EUR/MWh_h] | Variable O&M | other O&M | EUR/MWh_h | 2015 |  | [8, 9] | upper | 2020 | 2
44 Natural Gas DH Only | Gas boiler - boiler - natural gas - medium | Gas boiler | boiler | natural gas | medium | Financial data | Variable O&M (other O&M) [2015-EUR/MWh_h] | Variable O&M | other O&M | EUR/MWh_h | 2015 |  | [8, 9] | ctrl | 2030 | 0.9
44 Natural Gas DH Only | Gas boiler - boiler - natural gas - medium | Gas boiler | boiler | natural gas | medium | Financial data | Variable O&M (other O&M) [2015-EUR/MWh_h] | Variable O&M | other O&M | EUR/MWh_h | 2015 |  | [8, 9] | ctrl | 2050 | 0.9
44 Natural Gas DH Only | Gas boiler - boiler - natural gas - medium | Gas boiler | boiler | natural gas | medium | Financial data | Variable O&M (other O&M) [2015-EUR/MWh_h] | Variable O&M | other O&M | EUR/MWh_h | 2015 |  | [8, 9] | lower | 2050 | 0.5
44 Natural Gas DH Only | Gas boiler - boiler - natural gas - medium | Gas boiler | boiler | natural gas | medium | Financial data | Variable O&M (other O&M) [2015-EUR/MWh_h] | Variable O&M | other O&M | EUR/MWh_h | 2015 |  | [8, 9] | upper | 2050 | 2
44 Natural Gas DH Only | Gas boiler - boiler - natural gas - medium | Gas boiler | boiler | natural gas | medium | Financial data | Fixed O&M (*total) [2015-EUR/MW_h/y] | Fixed O&M | *total | EUR/MW_h/y | 2015 | F |  | ctrl | 2015 | 2000
44 Natural Gas DH Only | Gas boiler - boiler - natural gas - medium | Gas boiler | boiler | natural gas | medium | Financial data | Fixed O&M (*total) [2015-EUR/MW_h/y] | Fixed O&M | *total | EUR/MW_h/y | 2015 | F |  | ctrl | 2020 | 1950
44 Natural Gas DH Only | Gas boiler - boiler - natural gas - medium | Gas boiler | boiler | natural gas | medium | Financial data | Fixed O&M (*total) [2015-EUR/MW_h/y] | Fixed O&M | *total | EUR/MW_h/y | 2015 | F |  | lower | 2020 | 1000
44 Natural Gas DH Only | Gas boiler - boiler - natural gas - medium | Gas boiler | boiler | natural gas | medium | Financial data | Fixed O&M (*total) [2015-EUR/MW_h/y] | Fixed O&M | *total | EUR/MW_h/y | 2015 | F |  | upper | 2020 | 2500
44 Natural Gas DH Only | Gas boiler - boiler - natural gas - medium | Gas boiler | boiler | natural gas | medium | Financial data | Fixed O&M (*total) [2015-EUR/MW_h/y] | Fixed O&M | *total | EUR/MW_h/y | 2015 | F |  | ctrl | 2030 | 1900
44 Natural Gas DH Only | Gas boiler - boiler - natural gas - medium | Gas boiler | boiler | natural gas | medium | Financial data | Fixed O&M (*total) [2015-EUR/MW_h/y] | Fixed O&M | *total | EUR/MW_h/y | 2015 | F |  | ctrl | 2050 | 1700
44 Natural Gas DH Only | Gas boiler - boiler - natural gas - medium | Gas boiler | boiler | natural gas | medium | Financial data | Fixed O&M (*total) [2015-EUR/MW_h/y] | Fixed O&M | *total | EUR/MW_h/y | 2015 | F |  | lower | 2050 | 1000
44 Natural Gas DH Only | Gas boiler - boiler - natural gas - medium | Gas boiler | boiler | natural gas | medium | Financial data | Fixed O&M (*total) [2015-EUR/MW_h/y] | Fixed O&M | *total | EUR/MW_h/y | 2015 | F |  | upper | 2050 | 2500
44 Natural Gas DH Only | Gas boiler - boiler - natural gas - medium | Gas boiler | boiler | natural gas | medium | Financial data | Nominal investment (*total) [2015-MEUR/MW_h] | Nominal investment | *total | MEUR/MW_h | 2015 | J | [2, 3] | ctrl | 2015 | 0.06
44 Natural Gas DH Only | Gas boiler - boiler - natural gas - medium | Gas boiler | boiler | natural gas | medium | Financial data | Nominal investment (*total) [2015-MEUR/MW_h] | Nominal investment | *total | MEUR/MW_h | 2015 | J | [2, 3] | ctrl | 2020 | 0.06
44 Natural Gas DH Only | Gas boiler - boiler - natural gas - medium | Gas boiler | boiler | natural gas | medium | Financial data | Nominal investment (*total) [2015-MEUR/MW_h] | Nominal investment | *total | MEUR/MW_h | 2015 | J | [2, 3] | lower | 2020 | 0.035
44 Natural Gas DH Only | Gas boiler - boiler - natural gas - medium | Gas boiler | boiler | natural gas | medium | Financial data | Nominal investment (*total) [2015-MEUR/MW_h] | Nominal investment | *total | MEUR/MW_h | 2015 | J | [2, 3] | upper | 2020 | 0.25
44 Natural Gas DH Only | Gas boiler - boiler - natural gas - medium | Gas boiler | boiler | natural gas | medium | Financial data | Nominal investment (*total) [2015-MEUR/MW_h] | Nominal investment | *total | MEUR/MW_h | 2015 | J | [2, 3] | ctrl | 2030 | 0.05
44 Natural Gas DH Only | Gas boiler - boiler - natural gas - medium | Gas boiler | boiler | natural gas | medium | Financial data | Nominal investment (*total) [2015-MEUR/MW_h] | Nominal investment | *total | MEUR/MW_h | 2015 | J | [2, 3] | ctrl | 2050 | 0.05
44 Natural Gas DH Only | Gas boiler - boiler - natural gas - medium | Gas boiler | boiler | natural gas | medium | Financial data | Nominal investment (*total) [2015-MEUR/MW_h] | Nominal investment | *total | MEUR/MW_h | 2015 | J | [2, 3] | lower | 2050 | 0.035
44 Natural Gas DH Only | Gas boiler - boiler - natural gas - medium | Gas boiler | boiler | natural gas | medium | Financial data | Nominal investment (*total) [2015-MEUR/MW_h] | Nominal investment | *total | MEUR/MW_h | 2015 | J | [2, 3] | upper | 2050 | 0.25
44 Natural Gas DH Only | Gas boiler - boiler - natural gas - medium | Gas boiler | boiler | natural gas | medium | Financial data | Variable O&M (*total) [2015-EUR/MWh_h] | Variable O&M | *total | EUR/MWh_h | 2015 |  |  | ctrl | 2015 | 1.1
44 Natural Gas DH Only | Gas boiler - boiler - natural gas - medium | Gas boiler | boiler | natural gas | medium | Financial data | Variable O&M (*total) [2015-EUR/MWh_h] | Variable O&M | *total | EUR/MWh_h | 2015 |  |  | ctrl | 2020 | 1.1
44 Natural Gas DH Only | Gas boiler - boiler - natural gas - medium | Gas boiler | boiler | natural gas | medium | Financial data | Variable O&M (*total) [2015-EUR/MWh_h] | Variable O&M | *total | EUR/MWh_h | 2015 |  |  | lower | 2020 | 0.6
44 Natural Gas DH Only | Gas boiler - boiler - natural gas - medium | Gas boiler | boiler | natural gas | medium | Financial data | Variable O&M (*total) [2015-EUR/MWh_h] | Variable O&M | *total | EUR/MWh_h | 2015 |  |  | upper | 2020 | 2.1
44 Natural Gas DH Only | Gas boiler - boiler - natural gas - medium | Gas boiler | boiler | natural gas | medium | Financial data | Variable O&M (*total) [2015-EUR/MWh_h] | Variable O&M | *total | EUR/MWh_h | 2015 |  |  | ctrl | 2030 | 1
44 Natural Gas DH Only | Gas boiler - boiler - natural gas - medium | Gas boiler | boiler | natural gas | medium | Financial data | Variable O&M (*total) [2015-EUR/MWh_h] | Variable O&M | *total | EUR/MWh_h | 2015 |  |  | ctrl | 2050 | 1
44 Natural Gas DH Only | Gas boiler - boiler - natural gas - medium | Gas boiler | boiler | natural gas | medium | Financial data | Variable O&M (*total) [2015-EUR/MWh_h] | Variable O&M | *total | EUR/MWh_h | 2015 |  |  | lower | 2050 | 0.6
44 Natural Gas DH Only | Gas boiler - boiler - natural gas - medium | Gas boiler | boiler | natural gas | medium | Financial data | Variable O&M (*total) [2015-EUR/MWh_h] | Variable O&M | *total | EUR/MWh_h | 2015 |  |  | upper | 2050 | 2.2
44 Natural Gas DH Only | Gas boiler - boiler - natural gas - medium | Gas boiler | boiler | natural gas | medium | Regulation ability | Cold start-up time [hours] | Cold start-up time |  | hours |  | D | 9 | ctrl | 2015 | 0.4
44 Natural Gas DH Only | Gas boiler - boiler - natural gas - medium | Gas boiler | boiler | natural gas | medium | Regulation ability | Cold start-up time [hours] | Cold start-up time |  | hours |  | D | 9 | ctrl | 2020 | 0.4
44 Natural Gas DH Only | Gas boiler - boiler - natural gas - medium | Gas boiler | boiler | natural gas | medium | Regulation ability | Cold start-up time [hours] | Cold start-up time |  | hours |  | D | 9 | lower | 2020 | 0.3
44 Natural Gas DH Only | Gas boiler - boiler - natural gas - medium | Gas boiler | boiler | natural gas | medium | Regulation ability | Cold start-up time [hours] | Cold start-up time |  | hours |  | D | 9 | upper | 2020 | 0.5
44 Natural Gas DH Only | Gas boiler - boiler - natural gas - medium | Gas boiler | boiler | natural gas | medium | Regulation ability | Cold start-up time [hours] | Cold start-up time |  | hours |  | D | 9 | ctrl | 2030 | 0.4
44 Natural Gas DH Only | Gas boiler - boiler - natural gas - medium | Gas boiler | boiler | natural gas | medium | Regulation ability | Cold start-up time [hours] | Cold start-up time |  | hours |  | D | 9 | ctrl | 2050 | 0.4
44 Natural Gas DH Only | Gas boiler - boiler - natural gas - medium | Gas boiler | boiler | natural gas | medium | Regulation ability | Cold start-up time [hours] | Cold start-up time |  | hours |  | D | 9 | lower | 2050 | 0.3
44 Natural Gas DH Only | Gas boiler - boiler - natural gas - medium | Gas boiler | boiler | natural gas | medium | Regulation ability | Cold start-up time [hours] | Cold start-up time |  | hours |  | D | 9 | upper | 2050 | 0.5
44 Natural Gas DH Only | Gas boiler - boiler - natural gas - medium | Gas boiler | boiler | natural gas | medium | Regulation ability | Minimum load (of full load) [] | Minimum load | of full load | [] |  |  | 9 | ctrl | 2015 | 0.15
44 Natural Gas DH Only | Gas boiler - boiler - natural gas - medium | Gas boiler | boiler | natural gas | medium | Regulation ability | Minimum load (of full load) [] | Minimum load | of full load | [] |  |  | 9 | ctrl | 2020 | 0.15
44 Natural Gas DH Only | Gas boiler - boiler - natural gas - medium | Gas boiler | boiler | natural gas | medium | Regulation ability | Minimum load (of full load) [] | Minimum load | of full load | [] |  |  | 9 | lower | 2020 | 0.1
44 Natural Gas DH Only | Gas boiler - boiler - natural gas - medium | Gas boiler | boiler | natural gas | medium | Regulation ability | Minimum load (of full load) [] | Minimum load | of full load | [] |  |  | 9 | upper | 2020 | 0.2
44 Natural Gas DH Only | Gas boiler - boiler - natural gas - medium | Gas boiler | boiler | natural gas | medium | Regulation ability | Minimum load (of full load) [] | Minimum load | of full load | [] |  |  | 9 | ctrl | 2030 | 0.15
44 Natural Gas DH Only | Gas boiler - boiler - natural gas - medium | Gas boiler | boiler | natural gas | medium | Regulation ability | Minimum load (of full load) [] | Minimum load | of full load | [] |  |  | 9 | ctrl | 2050 | 0.15
44 Natural Gas DH Only | Gas boiler - boiler - natural gas - medium | Gas boiler | boiler | natural gas | medium | Regulation ability | Minimum load (of full load) [] | Minimum load | of full load | [] |  |  | 9 | lower | 2050 | 0.1
44 Natural Gas DH Only | Gas boiler - boiler - natural gas - medium | Gas boiler | boiler | natural gas | medium | Regulation ability | Minimum load (of full load) [] | Minimum load | of full load | [] |  |  | 9 | upper | 2050 | 0.2
44 Natural Gas DH Only | Gas boiler - boiler - natural gas - medium | Gas boiler | boiler | natural gas | medium | Regulation ability | Primary regulation (of full load, per 30 seconds) [] | Primary regulation | of full load, per 30 seconds | [] |  | C |  | ctrl | 2015
44 Natural Gas DH Only | Gas boiler - boiler - natural gas - medium | Gas boiler | boiler | natural gas | medium | Regulation ability | Primary regulation (of full load, per 30 seconds) [] | Primary regulation | of full load, per 30 seconds | [] |  | C |  | ctrl | 2020
44 Natural Gas DH Only | Gas boiler - boiler - natural gas - medium | Gas boiler | boiler | natural gas | medium | Regulation ability | Primary regulation (of full load, per 30 seconds) [] | Primary regulation | of full load, per 30 seconds | [] |  | C |  | lower | 2020
44 Natural Gas DH Only | Gas boiler - boiler - natural gas - medium | Gas boiler | boiler | natural gas | medium | Regulation ability | Primary regulation (of full load, per 30 seconds) [] | Primary regulation | of full load, per 30 seconds | [] |  | C |  | upper | 2020
44 Natural Gas DH Only | Gas boiler - boiler - natural gas - medium | Gas boiler | boiler | natural gas | medium | Regulation ability | Primary regulation (of full load, per 30 seconds) [] | Primary regulation | of full load, per 30 seconds | [] |  | C |  | ctrl | 2030
44 Natural Gas DH Only | Gas boiler - boiler - natural gas - medium | Gas boiler | boiler | natural gas | medium | Regulation ability | Primary regulation (of full load, per 30 seconds) [] | Primary regulation | of full load, per 30 seconds | [] |  | C |  | ctrl | 2050
44 Natural Gas DH Only | Gas boiler - boiler - natural gas - medium | Gas boiler | boiler | natural gas | medium | Regulation ability | Primary regulation (of full load, per 30 seconds) [] | Primary regulation | of full load, per 30 seconds | [] |  | C |  | lower | 2050
44 Natural Gas DH Only | Gas boiler - boiler - natural gas - medium | Gas boiler | boiler | natural gas | medium | Regulation ability | Primary regulation (of full load, per 30 seconds) [] | Primary regulation | of full load, per 30 seconds | [] |  | C |  | upper | 2050
44 Natural Gas DH Only | Gas boiler - boiler - natural gas - medium | Gas boiler | boiler | natural gas | medium | Regulation ability | Secondary regulation (of full load, per minute) [] | Secondary regulation | of full load, per minute | [] |  | C |  | ctrl | 2015
44 Natural Gas DH Only | Gas boiler - boiler - natural gas - medium | Gas boiler | boiler | natural gas | medium | Regulation ability | Secondary regulation (of full load, per minute) [] | Secondary regulation | of full load, per minute | [] |  | C |  | ctrl | 2020
44 Natural Gas DH Only | Gas boiler - boiler - natural gas - medium | Gas boiler | boiler | natural gas | medium | Regulation ability | Secondary regulation (of full load, per minute) [] | Secondary regulation | of full load, per minute | [] |  | C |  | lower | 2020
44 Natural Gas DH Only | Gas boiler - boiler - natural gas - medium | Gas boiler | boiler | natural gas | medium | Regulation ability | Secondary regulation (of full load, per minute) [] | Secondary regulation | of full load, per minute | [] |  | C |  | upper | 2020
44 Natural Gas DH Only | Gas boiler - boiler - natural gas - medium | Gas boiler | boiler | natural gas | medium | Regulation ability | Secondary regulation (of full load, per minute) [] | Secondary regulation | of full load, per minute | [] |  | C |  | ctrl | 2030
44 Natural Gas DH Only | Gas boiler - boiler - natural gas - medium | Gas boiler | boiler | natural gas | medium | Regulation ability | Secondary regulation (of full load, per minute) [] | Secondary regulation | of full load, per minute | [] |  | C |  | ctrl | 2050
44 Natural Gas DH Only | Gas boiler - boiler - natural gas - medium | Gas boiler | boiler | natural gas | medium | Regulation ability | Secondary regulation (of full load, per minute) [] | Secondary regulation | of full load, per minute | [] |  | C |  | lower | 2050
44 Natural Gas DH Only | Gas boiler - boiler - natural gas - medium | Gas boiler | boiler | natural gas | medium | Regulation ability | Secondary regulation (of full load, per minute) [] | Secondary regulation | of full load, per minute | [] |  | C |  | upper | 2050
44 Natural Gas DH Only | Gas boiler - boiler - natural gas - medium | Gas boiler | boiler | natural gas | medium | Regulation ability | Warm start-up time [hours] | Warm start-up time |  | hours |  | D | 9 | ctrl | 2015 | 0.1
44 Natural Gas DH Only | Gas boiler - boiler - natural gas - medium | Gas boiler | boiler | natural gas | medium | Regulation ability | Warm start-up time [hours] | Warm start-up time |  | hours |  | D | 9 | ctrl | 2020 | 0.1
44 Natural Gas DH Only | Gas boiler - boiler - natural gas - medium | Gas boiler | boiler | natural gas | medium | Regulation ability | Warm start-up time [hours] | Warm start-up time |  | hours |  | D | 9 | lower | 2020 | 0.08
44 Natural Gas DH Only | Gas boiler - boiler - natural gas - medium | Gas boiler | boiler | natural gas | medium | Regulation ability | Warm start-up time [hours] | Warm start-up time |  | hours |  | D | 9 | upper | 2020 | 0.15
44 Natural Gas DH Only | Gas boiler - boiler - natural gas - medium | Gas boiler | boiler | natural gas | medium | Regulation ability | Warm start-up time [hours] | Warm start-up time |  | hours |  | D | 9 | ctrl | 2030 | 0.1
44 Natural Gas DH Only | Gas boiler - boiler - natural gas - medium | Gas boiler | boiler | natural gas | medium | Regulation ability | Warm start-up time [hours] | Warm start-up time |  | hours |  | D | 9 | ctrl | 2050 | 0.1
44 Natural Gas DH Only | Gas boiler - boiler - natural gas - medium | Gas boiler | boiler | natural gas | medium | Regulation ability | Warm start-up time [hours] | Warm start-up time |  | hours |  | D | 9 | lower | 2050 | 0.08
44 Natural Gas DH Only | Gas boiler - boiler - natural gas - medium | Gas boiler | boiler | natural gas | medium | Regulation ability | Warm start-up time [hours] | Warm start-up time |  | hours |  | D | 9 | upper | 2050 | 0.15
45.1.a Geothermal DH, 1200m, E | Geothermal plant, electric heat pump, 1200 m, dh temp 80/40 degree - renewable heat - geothermal - medium | Geothermal plant, electric heat pump, 1200 m, dh temp 80/40 degree | renewable heat | geothermal | medium | Energy/technical data | Auxiliary Electricity consumption (share of heat gen.) [] | Auxiliary Electricity consumption | share of heat gen. | [] |  | B | [2, 3, 4] | ctrl | 2020 | 0.041206
45.1.a Geothermal DH, 1200m, E | Geothermal plant, electric heat pump, 1200 m, dh temp 80/40 degree - renewable heat - geothermal - medium | Geothermal plant, electric heat pump, 1200 m, dh temp 80/40 degree | renewable heat | geothermal | medium | Energy/technical data | Auxiliary Electricity consumption (share of heat gen.) [] | Auxiliary Electricity consumption | share of heat gen. | [] |  | B | [2, 3, 4] | ctrl | 2025 | 0.041375
45.1.a Geothermal DH, 1200m, E | Geothermal plant, electric heat pump, 1200 m, dh temp 80/40 degree - renewable heat - geothermal - medium | Geothermal plant, electric heat pump, 1200 m, dh temp 80/40 degree | renewable heat | geothermal | medium | Energy/technical data | Auxiliary Electricity consumption (share of heat gen.) [] | Auxiliary Electricity consumption | share of heat gen. | [] |  | B | [2, 3, 4] | lower | 2025 | 0.016473
45.1.a Geothermal DH, 1200m, E | Geothermal plant, electric heat pump, 1200 m, dh temp 80/40 degree - renewable heat - geothermal - medium | Geothermal plant, electric heat pump, 1200 m, dh temp 80/40 degree | renewable heat | geothermal | medium | Energy/technical data | Auxiliary Electricity consumption (share of heat gen.) [] | Auxiliary Electricity consumption | share of heat gen. | [] |  | B | [2, 3, 4] | upper | 2025 | 0.074229
45.1.a Geothermal DH, 1200m, E | Geothermal plant, electric heat pump, 1200 m, dh temp 80/40 degree - renewable heat - geothermal - medium | Geothermal plant, electric heat pump, 1200 m, dh temp 80/40 degree | renewable heat | geothermal | medium | Energy/technical data | Auxiliary Electricity consumption (share of heat gen.) [] | Auxiliary Electricity consumption | share of heat gen. | [] |  | B | [2, 3, 4] | ctrl | 2030 | 0.041538
45.1.a Geothermal DH, 1200m, E | Geothermal plant, electric heat pump, 1200 m, dh temp 80/40 degree - renewable heat - geothermal - medium | Geothermal plant, electric heat pump, 1200 m, dh temp 80/40 degree | renewable heat | geothermal | medium | Energy/technical data | Auxiliary Electricity consumption (share of heat gen.) [] | Auxiliary Electricity consumption | share of heat gen. | [] |  | B | [2, 3, 4] | ctrl | 2040 | 0.041846
45.1.a Geothermal DH, 1200m, E | Geothermal plant, electric heat pump, 1200 m, dh temp 80/40 degree - renewable heat - geothermal - medium | Geothermal plant, electric heat pump, 1200 m, dh temp 80/40 degree | renewable heat | geothermal | medium | Energy/technical data | Auxiliary Electricity consumption (share of heat gen.) [] | Auxiliary Electricity consumption | share of heat gen. | [] |  | B | [2, 3, 4] | ctrl | 2050 | 0.041992
45.1.a Geothermal DH, 1200m, E | Geothermal plant, electric heat pump, 1200 m, dh temp 80/40 degree - renewable heat - geothermal - medium | Geothermal plant, electric heat pump, 1200 m, dh temp 80/40 degree | renewable heat | geothermal | medium | Energy/technical data | Auxiliary Electricity consumption (share of heat gen.) [] | Auxiliary Electricity consumption | share of heat gen. | [] |  | B | [2, 3, 4] | lower | 2050 | 0.016473
45.1.a Geothermal DH, 1200m, E | Geothermal plant, electric heat pump, 1200 m, dh temp 80/40 degree - renewable heat - geothermal - medium | Geothermal plant, electric heat pump, 1200 m, dh temp 80/40 degree | renewable heat | geothermal | medium | Energy/technical data | Auxiliary Electricity consumption (share of heat gen.) [] | Auxiliary Electricity consumption | share of heat gen. | [] |  | B | [2, 3, 4] | upper | 2050 | 0.074229
45.1.a Geothermal DH, 1200m, E | Geothermal plant, electric heat pump, 1200 m, dh temp 80/40 degree - renewable heat - geothermal - medium | Geothermal plant, electric heat pump, 1200 m, dh temp 80/40 degree | renewable heat | geothermal | medium | Energy/technical data | Construction time [years] | Construction time |  | years |  |  | 5 | ctrl | 2020 | 4.5
45.1.a Geothermal DH, 1200m, E | Geothermal plant, electric heat pump, 1200 m, dh temp 80/40 degree - renewable heat - geothermal - medium | Geothermal plant, electric heat pump, 1200 m, dh temp 80/40 degree | renewable heat | geothermal | medium | Energy/technical data | Construction time [years] | Construction time |  | years |  |  | 5 | ctrl | 2025 | 4.5
45.1.a Geothermal DH, 1200m, E | Geothermal plant, electric heat pump, 1200 m, dh temp 80/40 degree - renewable heat - geothermal - medium | Geothermal plant, electric heat pump, 1200 m, dh temp 80/40 degree | renewable heat | geothermal | medium | Energy/technical data | Construction time [years] | Construction time |  | years |  |  | 5 | lower | 2025 | 4
45.1.a Geothermal DH, 1200m, E | Geothermal plant, electric heat pump, 1200 m, dh temp 80/40 degree - renewable heat - geothermal - medium | Geothermal plant, electric heat pump, 1200 m, dh temp 80/40 degree | renewable heat | geothermal | medium | Energy/technical data | Construction time [years] | Construction time |  | years |  |  | 5 | upper | 2025 | 5
45.1.a Geothermal DH, 1200m, E | Geothermal plant, electric heat pump, 1200 m, dh temp 80/40 degree - renewable heat - geothermal - medium | Geothermal plant, electric heat pump, 1200 m, dh temp 80/40 degree | renewable heat | geothermal | medium | Energy/technical data | Construction time [years] | Construction time |  | years |  |  | 5 | ctrl | 2030 | 4
45.1.a Geothermal DH, 1200m, E | Geothermal plant, electric heat pump, 1200 m, dh temp 80/40 degree - renewable heat - geothermal - medium | Geothermal plant, electric heat pump, 1200 m, dh temp 80/40 degree | renewable heat | geothermal | medium | Energy/technical data | Construction time [years] | Construction time |  | years |  |  | 5 | ctrl | 2040 | 4
45.1.a Geothermal DH, 1200m, E | Geothermal plant, electric heat pump, 1200 m, dh temp 80/40 degree - renewable heat - geothermal - medium | Geothermal plant, electric heat pump, 1200 m, dh temp 80/40 degree | renewable heat | geothermal | medium | Energy/technical data | Construction time [years] | Construction time |  | years |  |  | 5 | ctrl | 2050 | 4
45.1.a Geothermal DH, 1200m, E | Geothermal plant, electric heat pump, 1200 m, dh temp 80/40 degree - renewable heat - geothermal - medium | Geothermal plant, electric heat pump, 1200 m, dh temp 80/40 degree | renewable heat | geothermal | medium | Energy/technical data | Construction time [years] | Construction time |  | years |  |  | 5 | lower | 2050 | 3
45.1.a Geothermal DH, 1200m, E | Geothermal plant, electric heat pump, 1200 m, dh temp 80/40 degree - renewable heat - geothermal - medium | Geothermal plant, electric heat pump, 1200 m, dh temp 80/40 degree | renewable heat | geothermal | medium | Energy/technical data | Construction time [years] | Construction time |  | years |  |  | 5 | upper | 2050 | 5
45.1.a Geothermal DH, 1200m, E | Geothermal plant, electric heat pump, 1200 m, dh temp 80/40 degree - renewable heat - geothermal - medium | Geothermal plant, electric heat pump, 1200 m, dh temp 80/40 degree | renewable heat | geothermal | medium | Energy/technical data | Forced outage [] | Forced outage |  | [] |  |  | 5 | ctrl | 2020 | 0.02
45.1.a Geothermal DH, 1200m, E | Geothermal plant, electric heat pump, 1200 m, dh temp 80/40 degree - renewable heat - geothermal - medium | Geothermal plant, electric heat pump, 1200 m, dh temp 80/40 degree | renewable heat | geothermal | medium | Energy/technical data | Forced outage [] | Forced outage |  | [] |  |  | 5 | ctrl | 2025 | 0.02
45.1.a Geothermal DH, 1200m, E | Geothermal plant, electric heat pump, 1200 m, dh temp 80/40 degree - renewable heat - geothermal - medium | Geothermal plant, electric heat pump, 1200 m, dh temp 80/40 degree | renewable heat | geothermal | medium | Energy/technical data | Forced outage [] | Forced outage |  | [] |  |  | 5 | lower | 2025 | 0.01
45.1.a Geothermal DH, 1200m, E | Geothermal plant, electric heat pump, 1200 m, dh temp 80/40 degree - renewable heat - geothermal - medium | Geothermal plant, electric heat pump, 1200 m, dh temp 80/40 degree | renewable heat | geothermal | medium | Energy/technical data | Forced outage [] | Forced outage |  | [] |  |  | 5 | upper | 2025 | 0.03
45.1.a Geothermal DH, 1200m, E | Geothermal plant, electric heat pump, 1200 m, dh temp 80/40 degree - renewable heat - geothermal - medium | Geothermal plant, electric heat pump, 1200 m, dh temp 80/40 degree | renewable heat | geothermal | medium | Energy/technical data | Forced outage [] | Forced outage |  | [] |  |  | 5 | ctrl | 2030 | 0.02
45.1.a Geothermal DH, 1200m, E | Geothermal plant, electric heat pump, 1200 m, dh temp 80/40 degree - renewable heat - geothermal - medium | Geothermal plant, electric heat pump, 1200 m, dh temp 80/40 degree | renewable heat | geothermal | medium | Energy/technical data | Forced outage [] | Forced outage |  | [] |  |  | 5 | ctrl | 2040 | 0.02
45.1.a Geothermal DH, 1200m, E | Geothermal plant, electric heat pump, 1200 m, dh temp 80/40 degree - renewable heat - geothermal - medium | Geothermal plant, electric heat pump, 1200 m, dh temp 80/40 degree | renewable heat | geothermal | medium | Energy/technical data | Forced outage [] | Forced outage |  | [] |  |  | 5 | ctrl | 2050 | 0.02
45.1.a Geothermal DH, 1200m, E | Geothermal plant, electric heat pump, 1200 m, dh temp 80/40 degree - renewable heat - geothermal - medium | Geothermal plant, electric heat pump, 1200 m, dh temp 80/40 degree | renewable heat | geothermal | medium | Energy/technical data | Forced outage [] | Forced outage |  | [] |  |  | 5 | lower | 2050 | 0.01
45.1.a Geothermal DH, 1200m, E | Geothermal plant, electric heat pump, 1200 m, dh temp 80/40 degree - renewable heat - geothermal - medium | Geothermal plant, electric heat pump, 1200 m, dh temp 80/40 degree | renewable heat | geothermal | medium | Energy/technical data | Forced outage [] | Forced outage |  | [] |  |  | 5 | upper | 2050 | 0.03
45.1.a Geothermal DH, 1200m, E | Geothermal plant, electric heat pump, 1200 m, dh temp 80/40 degree - renewable heat - geothermal - medium | Geothermal plant, electric heat pump, 1200 m, dh temp 80/40 degree | renewable heat | geothermal | medium | Energy/technical data | Generating capacity for one unit [MW_h] | Generating capacity for one unit |  | MW_h |  | [I, A] | [1, 2] | ctrl | 2020 | 11.4183
45.1.a Geothermal DH, 1200m, E | Geothermal plant, electric heat pump, 1200 m, dh temp 80/40 degree - renewable heat - geothermal - medium | Geothermal plant, electric heat pump, 1200 m, dh temp 80/40 degree | renewable heat | geothermal | medium | Energy/technical data | Generating capacity for one unit [MW_h] | Generating capacity for one unit |  | MW_h |  | [I, A] | [1, 2] | ctrl | 2025 | 11.3715
45.1.a Geothermal DH, 1200m, E | Geothermal plant, electric heat pump, 1200 m, dh temp 80/40 degree - renewable heat - geothermal - medium | Geothermal plant, electric heat pump, 1200 m, dh temp 80/40 degree | renewable heat | geothermal | medium | Energy/technical data | Generating capacity for one unit [MW_h] | Generating capacity for one unit |  | MW_h |  | [I, A] | [1, 2] | lower | 2025 | 19.28
45.1.a Geothermal DH, 1200m, E | Geothermal plant, electric heat pump, 1200 m, dh temp 80/40 degree - renewable heat - geothermal - medium | Geothermal plant, electric heat pump, 1200 m, dh temp 80/40 degree | renewable heat | geothermal | medium | Energy/technical data | Generating capacity for one unit [MW_h] | Generating capacity for one unit |  | MW_h |  | [I, A] | [1, 2] | upper | 2025 | 4.28
45.1.a Geothermal DH, 1200m, E | Geothermal plant, electric heat pump, 1200 m, dh temp 80/40 degree - renewable heat - geothermal - medium | Geothermal plant, electric heat pump, 1200 m, dh temp 80/40 degree | renewable heat | geothermal | medium | Energy/technical data | Generating capacity for one unit [MW_h] | Generating capacity for one unit |  | MW_h |  | [I, A] | [1, 2] | ctrl | 2030 | 11.3269
45.1.a Geothermal DH, 1200m, E | Geothermal plant, electric heat pump, 1200 m, dh temp 80/40 degree - renewable heat - geothermal - medium | Geothermal plant, electric heat pump, 1200 m, dh temp 80/40 degree | renewable heat | geothermal | medium | Energy/technical data | Generating capacity for one unit [MW_h] | Generating capacity for one unit |  | MW_h |  | [I, A] | [1, 2] | ctrl | 2040 | 11.2435
45.1.a Geothermal DH, 1200m, E | Geothermal plant, electric heat pump, 1200 m, dh temp 80/40 degree - renewable heat - geothermal - medium | Geothermal plant, electric heat pump, 1200 m, dh temp 80/40 degree | renewable heat | geothermal | medium | Energy/technical data | Generating capacity for one unit [MW_h] | Generating capacity for one unit |  | MW_h |  | [I, A] | [1, 2] | ctrl | 2050 | 11.2045
45.1.a Geothermal DH, 1200m, E | Geothermal plant, electric heat pump, 1200 m, dh temp 80/40 degree - renewable heat - geothermal - medium | Geothermal plant, electric heat pump, 1200 m, dh temp 80/40 degree | renewable heat | geothermal | medium | Energy/technical data | Generating capacity for one unit [MW_h] | Generating capacity for one unit |  | MW_h |  | [I, A] | [1, 2] | lower | 2050 | 19.28
45.1.a Geothermal DH, 1200m, E | Geothermal plant, electric heat pump, 1200 m, dh temp 80/40 degree - renewable heat - geothermal - medium | Geothermal plant, electric heat pump, 1200 m, dh temp 80/40 degree | renewable heat | geothermal | medium | Energy/technical data | Generating capacity for one unit [MW_h] | Generating capacity for one unit |  | MW_h |  | [I, A] | [1, 2] | upper | 2050 | 4.28
45.1.a Geothermal DH, 1200m, E | Geothermal plant, electric heat pump, 1200 m, dh temp 80/40 degree - renewable heat - geothermal - medium | Geothermal plant, electric heat pump, 1200 m, dh temp 80/40 degree | renewable heat | geothermal | medium | Energy/technical data | Planned outage [weeks per year] | Planned outage |  | weeks per year |  |  | 5 | ctrl | 2020 | 2
45.1.a Geothermal DH, 1200m, E | Geothermal plant, electric heat pump, 1200 m, dh temp 80/40 degree - renewable heat - geothermal - medium | Geothermal plant, electric heat pump, 1200 m, dh temp 80/40 degree | renewable heat | geothermal | medium | Energy/technical data | Planned outage [weeks per year] | Planned outage |  | weeks per year |  |  | 5 | ctrl | 2025 | 2
45.1.a Geothermal DH, 1200m, E | Geothermal plant, electric heat pump, 1200 m, dh temp 80/40 degree - renewable heat - geothermal - medium | Geothermal plant, electric heat pump, 1200 m, dh temp 80/40 degree | renewable heat | geothermal | medium | Energy/technical data | Planned outage [weeks per year] | Planned outage |  | weeks per year |  |  | 5 | lower | 2025 | 1
45.1.a Geothermal DH, 1200m, E | Geothermal plant, electric heat pump, 1200 m, dh temp 80/40 degree - renewable heat - geothermal - medium | Geothermal plant, electric heat pump, 1200 m, dh temp 80/40 degree | renewable heat | geothermal | medium | Energy/technical data | Planned outage [weeks per year] | Planned outage |  | weeks per year |  |  | 5 | upper | 2025 | 4
45.1.a Geothermal DH, 1200m, E | Geothermal plant, electric heat pump, 1200 m, dh temp 80/40 degree - renewable heat - geothermal - medium | Geothermal plant, electric heat pump, 1200 m, dh temp 80/40 degree | renewable heat | geothermal | medium | Energy/technical data | Planned outage [weeks per year] | Planned outage |  | weeks per year |  |  | 5 | ctrl | 2030 | 2
45.1.a Geothermal DH, 1200m, E | Geothermal plant, electric heat pump, 1200 m, dh temp 80/40 degree - renewable heat - geothermal - medium | Geothermal plant, electric heat pump, 1200 m, dh temp 80/40 degree | renewable heat | geothermal | medium | Energy/technical data | Planned outage [weeks per year] | Planned outage |  | weeks per year |  |  | 5 | ctrl | 2040 | 2
45.1.a Geothermal DH, 1200m, E | Geothermal plant, electric heat pump, 1200 m, dh temp 80/40 degree - renewable heat - geothermal - medium | Geothermal plant, electric heat pump, 1200 m, dh temp 80/40 degree | renewable heat | geothermal | medium | Energy/technical data | Planned outage [weeks per year] | Planned outage |  | weeks per year |  |  | 5 | ctrl | 2050 | 2
45.1.a Geothermal DH, 1200m, E | Geothermal plant, electric heat pump, 1200 m, dh temp 80/40 degree - renewable heat - geothermal - medium | Geothermal plant, electric heat pump, 1200 m, dh temp 80/40 degree | renewable heat | geothermal | medium | Energy/technical data | Planned outage [weeks per year] | Planned outage |  | weeks per year |  |  | 5 | lower | 2050 | 1
45.1.a Geothermal DH, 1200m, E | Geothermal plant, electric heat pump, 1200 m, dh temp 80/40 degree - renewable heat - geothermal - medium | Geothermal plant, electric heat pump, 1200 m, dh temp 80/40 degree | renewable heat | geothermal | medium | Energy/technical data | Planned outage [weeks per year] | Planned outage |  | weeks per year |  |  | 5 | upper | 2050 | 4
45.1.a Geothermal DH, 1200m, E | Geothermal plant, electric heat pump, 1200 m, dh temp 80/40 degree - renewable heat - geothermal - medium | Geothermal plant, electric heat pump, 1200 m, dh temp 80/40 degree | renewable heat | geothermal | medium | Energy/technical data | Space requirement [1000 m2/MW_h] | Space requirement |  | 1000 m2/MW_h |  | D | 5 | ctrl | 2020 | 5
45.1.a Geothermal DH, 1200m, E | Geothermal plant, electric heat pump, 1200 m, dh temp 80/40 degree - renewable heat - geothermal - medium | Geothermal plant, electric heat pump, 1200 m, dh temp 80/40 degree | renewable heat | geothermal | medium | Energy/technical data | Space requirement [1000 m2/MW_h] | Space requirement |  | 1000 m2/MW_h |  | D | 5 | ctrl | 2025 | 5
45.1.a Geothermal DH, 1200m, E | Geothermal plant, electric heat pump, 1200 m, dh temp 80/40 degree - renewable heat - geothermal - medium | Geothermal plant, electric heat pump, 1200 m, dh temp 80/40 degree | renewable heat | geothermal | medium | Energy/technical data | Space requirement [1000 m2/MW_h] | Space requirement |  | 1000 m2/MW_h |  | D | 5 | lower | 2025 | 3
45.1.a Geothermal DH, 1200m, E | Geothermal plant, electric heat pump, 1200 m, dh temp 80/40 degree - renewable heat - geothermal - medium | Geothermal plant, electric heat pump, 1200 m, dh temp 80/40 degree | renewable heat | geothermal | medium | Energy/technical data | Space requirement [1000 m2/MW_h] | Space requirement |  | 1000 m2/MW_h |  | D | 5 | upper | 2025 | 7
45.1.a Geothermal DH, 1200m, E | Geothermal plant, electric heat pump, 1200 m, dh temp 80/40 degree - renewable heat - geothermal - medium | Geothermal plant, electric heat pump, 1200 m, dh temp 80/40 degree | renewable heat | geothermal | medium | Energy/technical data | Space requirement [1000 m2/MW_h] | Space requirement |  | 1000 m2/MW_h |  | D | 5 | ctrl | 2030 | 5
45.1.a Geothermal DH, 1200m, E | Geothermal plant, electric heat pump, 1200 m, dh temp 80/40 degree - renewable heat - geothermal - medium | Geothermal plant, electric heat pump, 1200 m, dh temp 80/40 degree | renewable heat | geothermal | medium | Energy/technical data | Space requirement [1000 m2/MW_h] | Space requirement |  | 1000 m2/MW_h |  | D | 5 | ctrl | 2040 | 5
45.1.a Geothermal DH, 1200m, E | Geothermal plant, electric heat pump, 1200 m, dh temp 80/40 degree - renewable heat - geothermal - medium | Geothermal plant, electric heat pump, 1200 m, dh temp 80/40 degree | renewable heat | geothermal | medium | Energy/technical data | Space requirement [1000 m2/MW_h] | Space requirement |  | 1000 m2/MW_h |  | D | 5 | ctrl | 2050 | 5
45.1.a Geothermal DH, 1200m, E | Geothermal plant, electric heat pump, 1200 m, dh temp 80/40 degree - renewable heat - geothermal - medium | Geothermal plant, electric heat pump, 1200 m, dh temp 80/40 degree | renewable heat | geothermal | medium | Energy/technical data | Space requirement [1000 m2/MW_h] | Space requirement |  | 1000 m2/MW_h |  | D | 5 | lower | 2050 | 3
45.1.a Geothermal DH, 1200m, E | Geothermal plant, electric heat pump, 1200 m, dh temp 80/40 degree - renewable heat - geothermal - medium | Geothermal plant, electric heat pump, 1200 m, dh temp 80/40 degree | renewable heat | geothermal | medium | Energy/technical data | Space requirement [1000 m2/MW_h] | Space requirement |  | 1000 m2/MW_h |  | D | 5 | upper | 2050 | 7
45.1.a Geothermal DH, 1200m, E | Geothermal plant, electric heat pump, 1200 m, dh temp 80/40 degree - renewable heat - geothermal - medium | Geothermal plant, electric heat pump, 1200 m, dh temp 80/40 degree | renewable heat | geothermal | medium | Energy/technical data | Technical lifetime [years] | Technical lifetime |  | years |  |  | 5 | ctrl | 2020 | 25
45.1.a Geothermal DH, 1200m, E | Geothermal plant, electric heat pump, 1200 m, dh temp 80/40 degree - renewable heat - geothermal - medium | Geothermal plant, electric heat pump, 1200 m, dh temp 80/40 degree | renewable heat | geothermal | medium | Energy/technical data | Technical lifetime [years] | Technical lifetime |  | years |  |  | 5 | ctrl | 2025 | 25
45.1.a Geothermal DH, 1200m, E | Geothermal plant, electric heat pump, 1200 m, dh temp 80/40 degree - renewable heat - geothermal - medium | Geothermal plant, electric heat pump, 1200 m, dh temp 80/40 degree | renewable heat | geothermal | medium | Energy/technical data | Technical lifetime [years] | Technical lifetime |  | years |  |  | 5 | lower | 2025 | 25
45.1.a Geothermal DH, 1200m, E | Geothermal plant, electric heat pump, 1200 m, dh temp 80/40 degree - renewable heat - geothermal - medium | Geothermal plant, electric heat pump, 1200 m, dh temp 80/40 degree | renewable heat | geothermal | medium | Energy/technical data | Technical lifetime [years] | Technical lifetime |  | years |  |  | 5 | upper | 2025 | 30
45.1.a Geothermal DH, 1200m, E | Geothermal plant, electric heat pump, 1200 m, dh temp 80/40 degree - renewable heat - geothermal - medium | Geothermal plant, electric heat pump, 1200 m, dh temp 80/40 degree | renewable heat | geothermal | medium | Energy/technical data | Technical lifetime [years] | Technical lifetime |  | years |  |  | 5 | ctrl | 2030 | 30
45.1.a Geothermal DH, 1200m, E | Geothermal plant, electric heat pump, 1200 m, dh temp 80/40 degree - renewable heat - geothermal - medium | Geothermal plant, electric heat pump, 1200 m, dh temp 80/40 degree | renewable heat | geothermal | medium | Energy/technical data | Technical lifetime [years] | Technical lifetime |  | years |  |  | 5 | ctrl | 2040 | 30
45.1.a Geothermal DH, 1200m, E | Geothermal plant, electric heat pump, 1200 m, dh temp 80/40 degree - renewable heat - geothermal - medium | Geothermal plant, electric heat pump, 1200 m, dh temp 80/40 degree | renewable heat | geothermal | medium | Energy/technical data | Technical lifetime [years] | Technical lifetime |  | years |  |  | 5 | ctrl | 2050 | 30
45.1.a Geothermal DH, 1200m, E | Geothermal plant, electric heat pump, 1200 m, dh temp 80/40 degree - renewable heat - geothermal - medium | Geothermal plant, electric heat pump, 1200 m, dh temp 80/40 degree | renewable heat | geothermal | medium | Energy/technical data | Technical lifetime [years] | Technical lifetime |  | years |  |  | 5 | lower | 2050 | 25
45.1.a Geothermal DH, 1200m, E | Geothermal plant, electric heat pump, 1200 m, dh temp 80/40 degree - renewable heat - geothermal - medium | Geothermal plant, electric heat pump, 1200 m, dh temp 80/40 degree | renewable heat | geothermal | medium | Energy/technical data | Technical lifetime [years] | Technical lifetime |  | years |  |  | 5 | upper | 2050 | 35
45.1.a Geothermal DH, 1200m, E | Geothermal plant, electric heat pump, 1200 m, dh temp 80/40 degree - renewable heat - geothermal - medium | Geothermal plant, electric heat pump, 1200 m, dh temp 80/40 degree | renewable heat | geothermal | medium | Energy/technical data | Heat efficiency (net, annual average) [] | Heat efficiency | net, annual average | [] |  | AG |  | ctrl | 2020 | 4.6027
45.1.a Geothermal DH, 1200m, E | Geothermal plant, electric heat pump, 1200 m, dh temp 80/40 degree - renewable heat - geothermal - medium | Geothermal plant, electric heat pump, 1200 m, dh temp 80/40 degree | renewable heat | geothermal | medium | Energy/technical data | Heat efficiency (net, annual average) [] | Heat efficiency | net, annual average | [] |  | AG |  | ctrl | 2025 | 4.6719
45.1.a Geothermal DH, 1200m, E | Geothermal plant, electric heat pump, 1200 m, dh temp 80/40 degree - renewable heat - geothermal - medium | Geothermal plant, electric heat pump, 1200 m, dh temp 80/40 degree | renewable heat | geothermal | medium | Energy/technical data | Heat efficiency (net, annual average) [] | Heat efficiency | net, annual average | [] |  | AG |  | lower | 2025 | 5.3085
45.1.a Geothermal DH, 1200m, E | Geothermal plant, electric heat pump, 1200 m, dh temp 80/40 degree - renewable heat - geothermal - medium | Geothermal plant, electric heat pump, 1200 m, dh temp 80/40 degree | renewable heat | geothermal | medium | Energy/technical data | Heat efficiency (net, annual average) [] | Heat efficiency | net, annual average | [] |  | AG |  | upper | 2025 | 4.059
45.1.a Geothermal DH, 1200m, E | Geothermal plant, electric heat pump, 1200 m, dh temp 80/40 degree - renewable heat - geothermal - medium | Geothermal plant, electric heat pump, 1200 m, dh temp 80/40 degree | renewable heat | geothermal | medium | Energy/technical data | Heat efficiency (net, annual average) [] | Heat efficiency | net, annual average | [] |  | AG |  | ctrl | 2030 | 4.7404
45.1.a Geothermal DH, 1200m, E | Geothermal plant, electric heat pump, 1200 m, dh temp 80/40 degree - renewable heat - geothermal - medium | Geothermal plant, electric heat pump, 1200 m, dh temp 80/40 degree | renewable heat | geothermal | medium | Energy/technical data | Heat efficiency (net, annual average) [] | Heat efficiency | net, annual average | [] |  | AG |  | ctrl | 2040 | 4.8757
45.1.a Geothermal DH, 1200m, E | Geothermal plant, electric heat pump, 1200 m, dh temp 80/40 degree - renewable heat - geothermal - medium | Geothermal plant, electric heat pump, 1200 m, dh temp 80/40 degree | renewable heat | geothermal | medium | Energy/technical data | Heat efficiency (net, annual average) [] | Heat efficiency | net, annual average | [] |  | AG |  | ctrl | 2050 | 4.9424
45.1.a Geothermal DH, 1200m, E | Geothermal plant, electric heat pump, 1200 m, dh temp 80/40 degree - renewable heat - geothermal - medium | Geothermal plant, electric heat pump, 1200 m, dh temp 80/40 degree | renewable heat | geothermal | medium | Energy/technical data | Heat efficiency (net, annual average) [] | Heat efficiency | net, annual average | [] |  | AG |  | lower | 2050 | 5.7553
45.1.a Geothermal DH, 1200m, E | Geothermal plant, electric heat pump, 1200 m, dh temp 80/40 degree - renewable heat - geothermal - medium | Geothermal plant, electric heat pump, 1200 m, dh temp 80/40 degree | renewable heat | geothermal | medium | Energy/technical data | Heat efficiency (net, annual average) [] | Heat efficiency | net, annual average | [] |  | AG |  | upper | 2050 | 4.3155
45.1.a Geothermal DH, 1200m, E | Geothermal plant, electric heat pump, 1200 m, dh temp 80/40 degree - renewable heat - geothermal - medium | Geothermal plant, electric heat pump, 1200 m, dh temp 80/40 degree | renewable heat | geothermal | medium | Environment | CH4 [g/GJ_i] | CH4 |  | g/GJ_i |  |  |  | ctrl | 2020
45.1.a Geothermal DH, 1200m, E | Geothermal plant, electric heat pump, 1200 m, dh temp 80/40 degree - renewable heat - geothermal - medium | Geothermal plant, electric heat pump, 1200 m, dh temp 80/40 degree | renewable heat | geothermal | medium | Environment | CH4 [g/GJ_i] | CH4 |  | g/GJ_i |  |  |  | ctrl | 2025
45.1.a Geothermal DH, 1200m, E | Geothermal plant, electric heat pump, 1200 m, dh temp 80/40 degree - renewable heat - geothermal - medium | Geothermal plant, electric heat pump, 1200 m, dh temp 80/40 degree | renewable heat | geothermal | medium | Environment | CH4 [g/GJ_i] | CH4 |  | g/GJ_i |  |  |  | lower | 2025
45.1.a Geothermal DH, 1200m, E | Geothermal plant, electric heat pump, 1200 m, dh temp 80/40 degree - renewable heat - geothermal - medium | Geothermal plant, electric heat pump, 1200 m, dh temp 80/40 degree | renewable heat | geothermal | medium | Environment | CH4 [g/GJ_i] | CH4 |  | g/GJ_i |  |  |  | upper | 2025
45.1.a Geothermal DH, 1200m, E | Geothermal plant, electric heat pump, 1200 m, dh temp 80/40 degree - renewable heat - geothermal - medium | Geothermal plant, electric heat pump, 1200 m, dh temp 80/40 degree | renewable heat | geothermal | medium | Environment | CH4 [g/GJ_i] | CH4 |  | g/GJ_i |  |  |  | ctrl | 2030
45.1.a Geothermal DH, 1200m, E | Geothermal plant, electric heat pump, 1200 m, dh temp 80/40 degree - renewable heat - geothermal - medium | Geothermal plant, electric heat pump, 1200 m, dh temp 80/40 degree | renewable heat | geothermal | medium | Environment | CH4 [g/GJ_i] | CH4 |  | g/GJ_i |  |  |  | ctrl | 2040
45.1.a Geothermal DH, 1200m, E | Geothermal plant, electric heat pump, 1200 m, dh temp 80/40 degree - renewable heat - geothermal - medium | Geothermal plant, electric heat pump, 1200 m, dh temp 80/40 degree | renewable heat | geothermal | medium | Environment | CH4 [g/GJ_i] | CH4 |  | g/GJ_i |  |  |  | ctrl | 2050
45.1.a Geothermal DH, 1200m, E | Geothermal plant, electric heat pump, 1200 m, dh temp 80/40 degree - renewable heat - geothermal - medium | Geothermal plant, electric heat pump, 1200 m, dh temp 80/40 degree | renewable heat | geothermal | medium | Environment | CH4 [g/GJ_i] | CH4 |  | g/GJ_i |  |  |  | lower | 2050
45.1.a Geothermal DH, 1200m, E | Geothermal plant, electric heat pump, 1200 m, dh temp 80/40 degree - renewable heat - geothermal - medium | Geothermal plant, electric heat pump, 1200 m, dh temp 80/40 degree | renewable heat | geothermal | medium | Environment | CH4 [g/GJ_i] | CH4 |  | g/GJ_i |  |  |  | upper | 2050
45.1.a Geothermal DH, 1200m, E | Geothermal plant, electric heat pump, 1200 m, dh temp 80/40 degree - renewable heat - geothermal - medium | Geothermal plant, electric heat pump, 1200 m, dh temp 80/40 degree | renewable heat | geothermal | medium | Environment | N2O [g/GJ_i] | N2O |  | g/GJ_i |  |  |  | ctrl | 2020
45.1.a Geothermal DH, 1200m, E | Geothermal plant, electric heat pump, 1200 m, dh temp 80/40 degree - renewable heat - geothermal - medium | Geothermal plant, electric heat pump, 1200 m, dh temp 80/40 degree | renewable heat | geothermal | medium | Environment | N2O [g/GJ_i] | N2O |  | g/GJ_i |  |  |  | ctrl | 2025
45.1.a Geothermal DH, 1200m, E | Geothermal plant, electric heat pump, 1200 m, dh temp 80/40 degree - renewable heat - geothermal - medium | Geothermal plant, electric heat pump, 1200 m, dh temp 80/40 degree | renewable heat | geothermal | medium | Environment | N2O [g/GJ_i] | N2O |  | g/GJ_i |  |  |  | lower | 2025
45.1.a Geothermal DH, 1200m, E | Geothermal plant, electric heat pump, 1200 m, dh temp 80/40 degree - renewable heat - geothermal - medium | Geothermal plant, electric heat pump, 1200 m, dh temp 80/40 degree | renewable heat | geothermal | medium | Environment | N2O [g/GJ_i] | N2O |  | g/GJ_i |  |  |  | upper | 2025
45.1.a Geothermal DH, 1200m, E | Geothermal plant, electric heat pump, 1200 m, dh temp 80/40 degree - renewable heat - geothermal - medium | Geothermal plant, electric heat pump, 1200 m, dh temp 80/40 degree | renewable heat | geothermal | medium | Environment | N2O [g/GJ_i] | N2O |  | g/GJ_i |  |  |  | ctrl | 2030
45.1.a Geothermal DH, 1200m, E | Geothermal plant, electric heat pump, 1200 m, dh temp 80/40 degree - renewable heat - geothermal - medium | Geothermal plant, electric heat pump, 1200 m, dh temp 80/40 degree | renewable heat | geothermal | medium | Environment | N2O [g/GJ_i] | N2O |  | g/GJ_i |  |  |  | ctrl | 2040
45.1.a Geothermal DH, 1200m, E | Geothermal plant, electric heat pump, 1200 m, dh temp 80/40 degree - renewable heat - geothermal - medium | Geothermal plant, electric heat pump, 1200 m, dh temp 80/40 degree | renewable heat | geothermal | medium | Environment | N2O [g/GJ_i] | N2O |  | g/GJ_i |  |  |  | ctrl | 2050
45.1.a Geothermal DH, 1200m, E | Geothermal plant, electric heat pump, 1200 m, dh temp 80/40 degree - renewable heat - geothermal - medium | Geothermal plant, electric heat pump, 1200 m, dh temp 80/40 degree | renewable heat | geothermal | medium | Environment | N2O [g/GJ_i] | N2O |  | g/GJ_i |  |  |  | lower | 2050
45.1.a Geothermal DH, 1200m, E | Geothermal plant, electric heat pump, 1200 m, dh temp 80/40 degree - renewable heat - geothermal - medium | Geothermal plant, electric heat pump, 1200 m, dh temp 80/40 degree | renewable heat | geothermal | medium | Environment | N2O [g/GJ_i] | N2O |  | g/GJ_i |  |  |  | upper | 2050
45.1.a Geothermal DH, 1200m, E | Geothermal plant, electric heat pump, 1200 m, dh temp 80/40 degree - renewable heat - geothermal - medium | Geothermal plant, electric heat pump, 1200 m, dh temp 80/40 degree | renewable heat | geothermal | medium | Environment | NOX [g/GJ_i] | NOX |  | g/GJ_i |  |  |  | ctrl | 2020
45.1.a Geothermal DH, 1200m, E | Geothermal plant, electric heat pump, 1200 m, dh temp 80/40 degree - renewable heat - geothermal - medium | Geothermal plant, electric heat pump, 1200 m, dh temp 80/40 degree | renewable heat | geothermal | medium | Environment | NOX [g/GJ_i] | NOX |  | g/GJ_i |  |  |  | ctrl | 2025
45.1.a Geothermal DH, 1200m, E | Geothermal plant, electric heat pump, 1200 m, dh temp 80/40 degree - renewable heat - geothermal - medium | Geothermal plant, electric heat pump, 1200 m, dh temp 80/40 degree | renewable heat | geothermal | medium | Environment | NOX [g/GJ_i] | NOX |  | g/GJ_i |  |  |  | lower | 2025
45.1.a Geothermal DH, 1200m, E | Geothermal plant, electric heat pump, 1200 m, dh temp 80/40 degree - renewable heat - geothermal - medium | Geothermal plant, electric heat pump, 1200 m, dh temp 80/40 degree | renewable heat | geothermal | medium | Environment | NOX [g/GJ_i] | NOX |  | g/GJ_i |  |  |  | upper | 2025
45.1.a Geothermal DH, 1200m, E | Geothermal plant, electric heat pump, 1200 m, dh temp 80/40 degree - renewable heat - geothermal - medium | Geothermal plant, electric heat pump, 1200 m, dh temp 80/40 degree | renewable heat | geothermal | medium | Environment | NOX [g/GJ_i] | NOX |  | g/GJ_i |  |  |  | ctrl | 2030
45.1.a Geothermal DH, 1200m, E | Geothermal plant, electric heat pump, 1200 m, dh temp 80/40 degree - renewable heat - geothermal - medium | Geothermal plant, electric heat pump, 1200 m, dh temp 80/40 degree | renewable heat | geothermal | medium | Environment | NOX [g/GJ_i] | NOX |  | g/GJ_i |  |  |  | ctrl | 2040
45.1.a Geothermal DH, 1200m, E | Geothermal plant, electric heat pump, 1200 m, dh temp 80/40 degree - renewable heat - geothermal - medium | Geothermal plant, electric heat pump, 1200 m, dh temp 80/40 degree | renewable heat | geothermal | medium | Environment | NOX [g/GJ_i] | NOX |  | g/GJ_i |  |  |  | ctrl | 2050
45.1.a Geothermal DH, 1200m, E | Geothermal plant, electric heat pump, 1200 m, dh temp 80/40 degree - renewable heat - geothermal - medium | Geothermal plant, electric heat pump, 1200 m, dh temp 80/40 degree | renewable heat | geothermal | medium | Environment | NOX [g/GJ_i] | NOX |  | g/GJ_i |  |  |  | lower | 2050
45.1.a Geothermal DH, 1200m, E | Geothermal plant, electric heat pump, 1200 m, dh temp 80/40 degree - renewable heat - geothermal - medium | Geothermal plant, electric heat pump, 1200 m, dh temp 80/40 degree | renewable heat | geothermal | medium | Environment | NOX [g/GJ_i] | NOX |  | g/GJ_i |  |  |  | upper | 2050
45.1.a Geothermal DH, 1200m, E | Geothermal plant, electric heat pump, 1200 m, dh temp 80/40 degree - renewable heat - geothermal - medium | Geothermal plant, electric heat pump, 1200 m, dh temp 80/40 degree | renewable heat | geothermal | medium | Environment | Particles [g/GJ_i] | Particles |  | g/GJ_i |  |  |  | ctrl | 2020
45.1.a Geothermal DH, 1200m, E | Geothermal plant, electric heat pump, 1200 m, dh temp 80/40 degree - renewable heat - geothermal - medium | Geothermal plant, electric heat pump, 1200 m, dh temp 80/40 degree | renewable heat | geothermal | medium | Environment | Particles [g/GJ_i] | Particles |  | g/GJ_i |  |  |  | ctrl | 2025
45.1.a Geothermal DH, 1200m, E | Geothermal plant, electric heat pump, 1200 m, dh temp 80/40 degree - renewable heat - geothermal - medium | Geothermal plant, electric heat pump, 1200 m, dh temp 80/40 degree | renewable heat | geothermal | medium | Environment | Particles [g/GJ_i] | Particles |  | g/GJ_i |  |  |  | lower | 2025
45.1.a Geothermal DH, 1200m, E | Geothermal plant, electric heat pump, 1200 m, dh temp 80/40 degree - renewable heat - geothermal - medium | Geothermal plant, electric heat pump, 1200 m, dh temp 80/40 degree | renewable heat | geothermal | medium | Environment | Particles [g/GJ_i] | Particles |  | g/GJ_i |  |  |  | upper | 2025
45.1.a Geothermal DH, 1200m, E | Geothermal plant, electric heat pump, 1200 m, dh temp 80/40 degree - renewable heat - geothermal - medium | Geothermal plant, electric heat pump, 1200 m, dh temp 80/40 degree | renewable heat | geothermal | medium | Environment | Particles [g/GJ_i] | Particles |  | g/GJ_i |  |  |  | ctrl | 2030
45.1.a Geothermal DH, 1200m, E | Geothermal plant, electric heat pump, 1200 m, dh temp 80/40 degree - renewable heat - geothermal - medium | Geothermal plant, electric heat pump, 1200 m, dh temp 80/40 degree | renewable heat | geothermal | medium | Environment | Particles [g/GJ_i] | Particles |  | g/GJ_i |  |  |  | ctrl | 2040
45.1.a Geothermal DH, 1200m, E | Geothermal plant, electric heat pump, 1200 m, dh temp 80/40 degree - renewable heat - geothermal - medium | Geothermal plant, electric heat pump, 1200 m, dh temp 80/40 degree | renewable heat | geothermal | medium | Environment | Particles [g/GJ_i] | Particles |  | g/GJ_i |  |  |  | ctrl | 2050
45.1.a Geothermal DH, 1200m, E | Geothermal plant, electric heat pump, 1200 m, dh temp 80/40 degree - renewable heat - geothermal - medium | Geothermal plant, electric heat pump, 1200 m, dh temp 80/40 degree | renewable heat | geothermal | medium | Environment | Particles [g/GJ_i] | Particles |  | g/GJ_i |  |  |  | lower | 2050
45.1.a Geothermal DH, 1200m, E | Geothermal plant, electric heat pump, 1200 m, dh temp 80/40 degree - renewable heat - geothermal - medium | Geothermal plant, electric heat pump, 1200 m, dh temp 80/40 degree | renewable heat | geothermal | medium | Environment | Particles [g/GJ_i] | Particles |  | g/GJ_i |  |  |  | upper | 2050
45.1.a Geothermal DH, 1200m, E | Geothermal plant, electric heat pump, 1200 m, dh temp 80/40 degree - renewable heat - geothermal - medium | Geothermal plant, electric heat pump, 1200 m, dh temp 80/40 degree | renewable heat | geothermal | medium | Environment | SO2 (degree of desulphuring) [] | SO2 | degree of desulphuring | [] |  |  |  | ctrl | 2020
45.1.a Geothermal DH, 1200m, E | Geothermal plant, electric heat pump, 1200 m, dh temp 80/40 degree - renewable heat - geothermal - medium | Geothermal plant, electric heat pump, 1200 m, dh temp 80/40 degree | renewable heat | geothermal | medium | Environment | SO2 (degree of desulphuring) [] | SO2 | degree of desulphuring | [] |  |  |  | ctrl | 2025
45.1.a Geothermal DH, 1200m, E | Geothermal plant, electric heat pump, 1200 m, dh temp 80/40 degree - renewable heat - geothermal - medium | Geothermal plant, electric heat pump, 1200 m, dh temp 80/40 degree | renewable heat | geothermal | medium | Environment | SO2 (degree of desulphuring) [] | SO2 | degree of desulphuring | [] |  |  |  | lower | 2025
45.1.a Geothermal DH, 1200m, E | Geothermal plant, electric heat pump, 1200 m, dh temp 80/40 degree - renewable heat - geothermal - medium | Geothermal plant, electric heat pump, 1200 m, dh temp 80/40 degree | renewable heat | geothermal | medium | Environment | SO2 (degree of desulphuring) [] | SO2 | degree of desulphuring | [] |  |  |  | upper | 2025
45.1.a Geothermal DH, 1200m, E | Geothermal plant, electric heat pump, 1200 m, dh temp 80/40 degree - renewable heat - geothermal - medium | Geothermal plant, electric heat pump, 1200 m, dh temp 80/40 degree | renewable heat | geothermal | medium | Environment | SO2 (degree of desulphuring) [] | SO2 | degree of desulphuring | [] |  |  |  | ctrl | 2030
45.1.a Geothermal DH, 1200m, E | Geothermal plant, electric heat pump, 1200 m, dh temp 80/40 degree - renewable heat - geothermal - medium | Geothermal plant, electric heat pump, 1200 m, dh temp 80/40 degree | renewable heat | geothermal | medium | Environment | SO2 (degree of desulphuring) [] | SO2 | degree of desulphuring | [] |  |  |  | ctrl | 2040
45.1.a Geothermal DH, 1200m, E | Geothermal plant, electric heat pump, 1200 m, dh temp 80/40 degree - renewable heat - geothermal - medium | Geothermal plant, electric heat pump, 1200 m, dh temp 80/40 degree | renewable heat | geothermal | medium | Environment | SO2 (degree of desulphuring) [] | SO2 | degree of desulphuring | [] |  |  |  | ctrl | 2050
45.1.a Geothermal DH, 1200m, E | Geothermal plant, electric heat pump, 1200 m, dh temp 80/40 degree - renewable heat - geothermal - medium | Geothermal plant, electric heat pump, 1200 m, dh temp 80/40 degree | renewable heat | geothermal | medium | Environment | SO2 (degree of desulphuring) [] | SO2 | degree of desulphuring | [] |  |  |  | lower | 2050
45.1.a Geothermal DH, 1200m, E | Geothermal plant, electric heat pump, 1200 m, dh temp 80/40 degree - renewable heat - geothermal - medium | Geothermal plant, electric heat pump, 1200 m, dh temp 80/40 degree | renewable heat | geothermal | medium | Environment | SO2 (degree of desulphuring) [] | SO2 | degree of desulphuring | [] |  |  |  | upper | 2050
45.1.a Geothermal DH, 1200m, E | Geothermal plant, electric heat pump, 1200 m, dh temp 80/40 degree - renewable heat - geothermal - medium | Geothermal plant, electric heat pump, 1200 m, dh temp 80/40 degree | renewable heat | geothermal | medium | Financial data | Nominal investment (equipment) [2015-MEUR/MW_h] | Nominal investment | equipment | MEUR/MW_h | 2015 |  | [2, 4] | ctrl | 2020 | 1.5359
45.1.a Geothermal DH, 1200m, E | Geothermal plant, electric heat pump, 1200 m, dh temp 80/40 degree - renewable heat - geothermal - medium | Geothermal plant, electric heat pump, 1200 m, dh temp 80/40 degree | renewable heat | geothermal | medium | Financial data | Nominal investment (equipment) [2015-MEUR/MW_h] | Nominal investment | equipment | MEUR/MW_h | 2015 |  | [2, 4] | ctrl | 2025 | 1.4907
45.1.a Geothermal DH, 1200m, E | Geothermal plant, electric heat pump, 1200 m, dh temp 80/40 degree - renewable heat - geothermal - medium | Geothermal plant, electric heat pump, 1200 m, dh temp 80/40 degree | renewable heat | geothermal | medium | Financial data | Nominal investment (equipment) [2015-MEUR/MW_h] | Nominal investment | equipment | MEUR/MW_h | 2015 |  | [2, 4] | lower | 2025 | 0.86124
45.1.a Geothermal DH, 1200m, E | Geothermal plant, electric heat pump, 1200 m, dh temp 80/40 degree - renewable heat - geothermal - medium | Geothermal plant, electric heat pump, 1200 m, dh temp 80/40 degree | renewable heat | geothermal | medium | Financial data | Nominal investment (equipment) [2015-MEUR/MW_h] | Nominal investment | equipment | MEUR/MW_h | 2015 |  | [2, 4] | upper | 2025 | 2.3131
45.1.a Geothermal DH, 1200m, E | Geothermal plant, electric heat pump, 1200 m, dh temp 80/40 degree - renewable heat - geothermal - medium | Geothermal plant, electric heat pump, 1200 m, dh temp 80/40 degree | renewable heat | geothermal | medium | Financial data | Nominal investment (equipment) [2015-MEUR/MW_h] | Nominal investment | equipment | MEUR/MW_h | 2015 |  | [2, 4] | ctrl | 2030 | 1.4455
45.1.a Geothermal DH, 1200m, E | Geothermal plant, electric heat pump, 1200 m, dh temp 80/40 degree - renewable heat - geothermal - medium | Geothermal plant, electric heat pump, 1200 m, dh temp 80/40 degree | renewable heat | geothermal | medium | Financial data | Nominal investment (equipment) [2015-MEUR/MW_h] | Nominal investment | equipment | MEUR/MW_h | 2015 |  | [2, 4] | ctrl | 2040 | 1.4004
45.1.a Geothermal DH, 1200m, E | Geothermal plant, electric heat pump, 1200 m, dh temp 80/40 degree - renewable heat - geothermal - medium | Geothermal plant, electric heat pump, 1200 m, dh temp 80/40 degree | renewable heat | geothermal | medium | Financial data | Nominal investment (equipment) [2015-MEUR/MW_h] | Nominal investment | equipment | MEUR/MW_h | 2015 |  | [2, 4] | ctrl | 2050 | 1.3552
45.1.a Geothermal DH, 1200m, E | Geothermal plant, electric heat pump, 1200 m, dh temp 80/40 degree - renewable heat - geothermal - medium | Geothermal plant, electric heat pump, 1200 m, dh temp 80/40 degree | renewable heat | geothermal | medium | Financial data | Nominal investment (equipment) [2015-MEUR/MW_h] | Nominal investment | equipment | MEUR/MW_h | 2015 |  | [2, 4] | lower | 2050 | 0.78295
45.1.a Geothermal DH, 1200m, E | Geothermal plant, electric heat pump, 1200 m, dh temp 80/40 degree - renewable heat - geothermal - medium | Geothermal plant, electric heat pump, 1200 m, dh temp 80/40 degree | renewable heat | geothermal | medium | Financial data | Nominal investment (equipment) [2015-MEUR/MW_h] | Nominal investment | equipment | MEUR/MW_h | 2015 |  | [2, 4] | upper | 2050 | 2.1028
45.1.a Geothermal DH, 1200m, E | Geothermal plant, electric heat pump, 1200 m, dh temp 80/40 degree - renewable heat - geothermal - medium | Geothermal plant, electric heat pump, 1200 m, dh temp 80/40 degree | renewable heat | geothermal | medium | Financial data | Nominal investment (heatpump, installation incl) [2015-MEUR/MW_h] | Nominal investment | heatpump, installation incl | MEUR/MW_h | 2015 | [J, K] |  | ctrl | 2020 | 0.66597
45.1.a Geothermal DH, 1200m, E | Geothermal plant, electric heat pump, 1200 m, dh temp 80/40 degree - renewable heat - geothermal - medium | Geothermal plant, electric heat pump, 1200 m, dh temp 80/40 degree | renewable heat | geothermal | medium | Financial data | Nominal investment (heatpump, installation incl) [2015-MEUR/MW_h] | Nominal investment | heatpump, installation incl | MEUR/MW_h | 2015 | [J, K] |  | ctrl | 2025 | 0.66597
45.1.a Geothermal DH, 1200m, E | Geothermal plant, electric heat pump, 1200 m, dh temp 80/40 degree - renewable heat - geothermal - medium | Geothermal plant, electric heat pump, 1200 m, dh temp 80/40 degree | renewable heat | geothermal | medium | Financial data | Nominal investment (heatpump, installation incl) [2015-MEUR/MW_h] | Nominal investment | heatpump, installation incl | MEUR/MW_h | 2015 | [J, K] |  | lower | 2025 | 0.47358
45.1.a Geothermal DH, 1200m, E | Geothermal plant, electric heat pump, 1200 m, dh temp 80/40 degree - renewable heat - geothermal - medium | Geothermal plant, electric heat pump, 1200 m, dh temp 80/40 degree | renewable heat | geothermal | medium | Financial data | Nominal investment (heatpump, installation incl) [2015-MEUR/MW_h] | Nominal investment | heatpump, installation incl | MEUR/MW_h | 2015 | [J, K] |  | upper | 2025 | 0.94844
45.1.a Geothermal DH, 1200m, E | Geothermal plant, electric heat pump, 1200 m, dh temp 80/40 degree - renewable heat - geothermal - medium | Geothermal plant, electric heat pump, 1200 m, dh temp 80/40 degree | renewable heat | geothermal | medium | Financial data | Nominal investment (heatpump, installation incl) [2015-MEUR/MW_h] | Nominal investment | heatpump, installation incl | MEUR/MW_h | 2015 | [J, K] |  | ctrl | 2030 | 0.57083
45.1.a Geothermal DH, 1200m, E | Geothermal plant, electric heat pump, 1200 m, dh temp 80/40 degree - renewable heat - geothermal - medium | Geothermal plant, electric heat pump, 1200 m, dh temp 80/40 degree | renewable heat | geothermal | medium | Financial data | Nominal investment (heatpump, installation incl) [2015-MEUR/MW_h] | Nominal investment | heatpump, installation incl | MEUR/MW_h | 2015 | [J, K] |  | ctrl | 2040 | 0.57083
45.1.a Geothermal DH, 1200m, E | Geothermal plant, electric heat pump, 1200 m, dh temp 80/40 degree - renewable heat - geothermal - medium | Geothermal plant, electric heat pump, 1200 m, dh temp 80/40 degree | renewable heat | geothermal | medium | Financial data | Nominal investment (heatpump, installation incl) [2015-MEUR/MW_h] | Nominal investment | heatpump, installation incl | MEUR/MW_h | 2015 | [J, K] |  | ctrl | 2050 | 0.57083
45.1.a Geothermal DH, 1200m, E | Geothermal plant, electric heat pump, 1200 m, dh temp 80/40 degree - renewable heat - geothermal - medium | Geothermal plant, electric heat pump, 1200 m, dh temp 80/40 degree | renewable heat | geothermal | medium | Financial data | Nominal investment (heatpump, installation incl) [2015-MEUR/MW_h] | Nominal investment | heatpump, installation incl | MEUR/MW_h | 2015 | [J, K] |  | lower | 2050 | 0.46662
45.1.a Geothermal DH, 1200m, E | Geothermal plant, electric heat pump, 1200 m, dh temp 80/40 degree - renewable heat - geothermal - medium | Geothermal plant, electric heat pump, 1200 m, dh temp 80/40 degree | renewable heat | geothermal | medium | Financial data | Nominal investment (heatpump, installation incl) [2015-MEUR/MW_h] | Nominal investment | heatpump, installation incl | MEUR/MW_h | 2015 | [J, K] |  | upper | 2050 | 0.93451
45.1.a Geothermal DH, 1200m, E | Geothermal plant, electric heat pump, 1200 m, dh temp 80/40 degree - renewable heat - geothermal - medium | Geothermal plant, electric heat pump, 1200 m, dh temp 80/40 degree | renewable heat | geothermal | medium | Financial data | Nominal investment (installation) [2015-MEUR/MW_h] | Nominal investment | installation | MEUR/MW_h | 2015 |  | [2, 4] | ctrl | 2020 | 0.51196
45.1.a Geothermal DH, 1200m, E | Geothermal plant, electric heat pump, 1200 m, dh temp 80/40 degree - renewable heat - geothermal - medium | Geothermal plant, electric heat pump, 1200 m, dh temp 80/40 degree | renewable heat | geothermal | medium | Financial data | Nominal investment (installation) [2015-MEUR/MW_h] | Nominal investment | installation | MEUR/MW_h | 2015 |  | [2, 4] | ctrl | 2025 | 0.4969
45.1.a Geothermal DH, 1200m, E | Geothermal plant, electric heat pump, 1200 m, dh temp 80/40 degree - renewable heat - geothermal - medium | Geothermal plant, electric heat pump, 1200 m, dh temp 80/40 degree | renewable heat | geothermal | medium | Financial data | Nominal investment (installation) [2015-MEUR/MW_h] | Nominal investment | installation | MEUR/MW_h | 2015 |  | [2, 4] | lower | 2025 | 0.29578
45.1.a Geothermal DH, 1200m, E | Geothermal plant, electric heat pump, 1200 m, dh temp 80/40 degree - renewable heat - geothermal - medium | Geothermal plant, electric heat pump, 1200 m, dh temp 80/40 degree | renewable heat | geothermal | medium | Financial data | Nominal investment (installation) [2015-MEUR/MW_h] | Nominal investment | installation | MEUR/MW_h | 2015 |  | [2, 4] | upper | 2025 | 0.79439
45.1.a Geothermal DH, 1200m, E | Geothermal plant, electric heat pump, 1200 m, dh temp 80/40 degree - renewable heat - geothermal - medium | Geothermal plant, electric heat pump, 1200 m, dh temp 80/40 degree | renewable heat | geothermal | medium | Financial data | Nominal investment (installation) [2015-MEUR/MW_h] | Nominal investment | installation | MEUR/MW_h | 2015 |  | [2, 4] | ctrl | 2030 | 0.48184
45.1.a Geothermal DH, 1200m, E | Geothermal plant, electric heat pump, 1200 m, dh temp 80/40 degree - renewable heat - geothermal - medium | Geothermal plant, electric heat pump, 1200 m, dh temp 80/40 degree | renewable heat | geothermal | medium | Financial data | Nominal investment (installation) [2015-MEUR/MW_h] | Nominal investment | installation | MEUR/MW_h | 2015 |  | [2, 4] | ctrl | 2040 | 0.46678
45.1.a Geothermal DH, 1200m, E | Geothermal plant, electric heat pump, 1200 m, dh temp 80/40 degree - renewable heat - geothermal - medium | Geothermal plant, electric heat pump, 1200 m, dh temp 80/40 degree | renewable heat | geothermal | medium | Financial data | Nominal investment (installation) [2015-MEUR/MW_h] | Nominal investment | installation | MEUR/MW_h | 2015 |  | [2, 4] | ctrl | 2050 | 0.45173
45.1.a Geothermal DH, 1200m, E | Geothermal plant, electric heat pump, 1200 m, dh temp 80/40 degree - renewable heat - geothermal - medium | Geothermal plant, electric heat pump, 1200 m, dh temp 80/40 degree | renewable heat | geothermal | medium | Financial data | Nominal investment (installation) [2015-MEUR/MW_h] | Nominal investment | installation | MEUR/MW_h | 2015 |  | [2, 4] | lower | 2050 | 0.26889
45.1.a Geothermal DH, 1200m, E | Geothermal plant, electric heat pump, 1200 m, dh temp 80/40 degree - renewable heat - geothermal - medium | Geothermal plant, electric heat pump, 1200 m, dh temp 80/40 degree | renewable heat | geothermal | medium | Financial data | Nominal investment (installation) [2015-MEUR/MW_h] | Nominal investment | installation | MEUR/MW_h | 2015 |  | [2, 4] | upper | 2050 | 0.72218
45.1.a Geothermal DH, 1200m, E | Geothermal plant, electric heat pump, 1200 m, dh temp 80/40 degree - renewable heat - geothermal - medium | Geothermal plant, electric heat pump, 1200 m, dh temp 80/40 degree | renewable heat | geothermal | medium | Financial data | Variable O&M (electricity cost) [2015-EUR/MWh_h] | Variable O&M | electricity cost | EUR/MWh_h | 2015 | M |  | ctrl | 2020 | 0
45.1.a Geothermal DH, 1200m, E | Geothermal plant, electric heat pump, 1200 m, dh temp 80/40 degree - renewable heat - geothermal - medium | Geothermal plant, electric heat pump, 1200 m, dh temp 80/40 degree | renewable heat | geothermal | medium | Financial data | Variable O&M (electricity cost) [2015-EUR/MWh_h] | Variable O&M | electricity cost | EUR/MWh_h | 2015 | M |  | ctrl | 2025 | 0
45.1.a Geothermal DH, 1200m, E | Geothermal plant, electric heat pump, 1200 m, dh temp 80/40 degree - renewable heat - geothermal - medium | Geothermal plant, electric heat pump, 1200 m, dh temp 80/40 degree | renewable heat | geothermal | medium | Financial data | Variable O&M (electricity cost) [2015-EUR/MWh_h] | Variable O&M | electricity cost | EUR/MWh_h | 2015 | M |  | lower | 2025 | 0
45.1.a Geothermal DH, 1200m, E | Geothermal plant, electric heat pump, 1200 m, dh temp 80/40 degree - renewable heat - geothermal - medium | Geothermal plant, electric heat pump, 1200 m, dh temp 80/40 degree | renewable heat | geothermal | medium | Financial data | Variable O&M (electricity cost) [2015-EUR/MWh_h] | Variable O&M | electricity cost | EUR/MWh_h | 2015 | M |  | upper | 2025 | 0
45.1.a Geothermal DH, 1200m, E | Geothermal plant, electric heat pump, 1200 m, dh temp 80/40 degree - renewable heat - geothermal - medium | Geothermal plant, electric heat pump, 1200 m, dh temp 80/40 degree | renewable heat | geothermal | medium | Financial data | Variable O&M (electricity cost) [2015-EUR/MWh_h] | Variable O&M | electricity cost | EUR/MWh_h | 2015 | M |  | ctrl | 2030 | 0
45.1.a Geothermal DH, 1200m, E | Geothermal plant, electric heat pump, 1200 m, dh temp 80/40 degree - renewable heat - geothermal - medium | Geothermal plant, electric heat pump, 1200 m, dh temp 80/40 degree | renewable heat | geothermal | medium | Financial data | Variable O&M (electricity cost) [2015-EUR/MWh_h] | Variable O&M | electricity cost | EUR/MWh_h | 2015 | M |  | ctrl | 2040 | 0
45.1.a Geothermal DH, 1200m, E | Geothermal plant, electric heat pump, 1200 m, dh temp 80/40 degree - renewable heat - geothermal - medium | Geothermal plant, electric heat pump, 1200 m, dh temp 80/40 degree | renewable heat | geothermal | medium | Financial data | Variable O&M (electricity cost) [2015-EUR/MWh_h] | Variable O&M | electricity cost | EUR/MWh_h | 2015 | M |  | ctrl | 2050 | 0
45.1.a Geothermal DH, 1200m, E | Geothermal plant, electric heat pump, 1200 m, dh temp 80/40 degree - renewable heat - geothermal - medium | Geothermal plant, electric heat pump, 1200 m, dh temp 80/40 degree | renewable heat | geothermal | medium | Financial data | Variable O&M (electricity cost) [2015-EUR/MWh_h] | Variable O&M | electricity cost | EUR/MWh_h | 2015 | M |  | lower | 2050 | 0
45.1.a Geothermal DH, 1200m, E | Geothermal plant, electric heat pump, 1200 m, dh temp 80/40 degree - renewable heat - geothermal - medium | Geothermal plant, electric heat pump, 1200 m, dh temp 80/40 degree | renewable heat | geothermal | medium | Financial data | Variable O&M (electricity cost) [2015-EUR/MWh_h] | Variable O&M | electricity cost | EUR/MWh_h | 2015 | M |  | upper | 2050 | 0
45.1.a Geothermal DH, 1200m, E | Geothermal plant, electric heat pump, 1200 m, dh temp 80/40 degree - renewable heat - geothermal - medium | Geothermal plant, electric heat pump, 1200 m, dh temp 80/40 degree | renewable heat | geothermal | medium | Financial data | Variable O&M (other O&M) [2015-EUR/MWh_h] | Variable O&M | other O&M | EUR/MWh_h | 2015 | F |  | ctrl | 2020 | 5.6965
45.1.a Geothermal DH, 1200m, E | Geothermal plant, electric heat pump, 1200 m, dh temp 80/40 degree - renewable heat - geothermal - medium | Geothermal plant, electric heat pump, 1200 m, dh temp 80/40 degree | renewable heat | geothermal | medium | Financial data | Variable O&M (other O&M) [2015-EUR/MWh_h] | Variable O&M | other O&M | EUR/MWh_h | 2015 | F |  | ctrl | 2025 | 5.7127
45.1.a Geothermal DH, 1200m, E | Geothermal plant, electric heat pump, 1200 m, dh temp 80/40 degree - renewable heat - geothermal - medium | Geothermal plant, electric heat pump, 1200 m, dh temp 80/40 degree | renewable heat | geothermal | medium | Financial data | Variable O&M (other O&M) [2015-EUR/MWh_h] | Variable O&M | other O&M | EUR/MWh_h | 2015 | F |  | lower | 2025 | 5.0893
45.1.a Geothermal DH, 1200m, E | Geothermal plant, electric heat pump, 1200 m, dh temp 80/40 degree - renewable heat - geothermal - medium | Geothermal plant, electric heat pump, 1200 m, dh temp 80/40 degree | renewable heat | geothermal | medium | Financial data | Variable O&M (other O&M) [2015-EUR/MWh_h] | Variable O&M | other O&M | EUR/MWh_h | 2015 | F |  | upper | 2025 | 6.0931
45.1.a Geothermal DH, 1200m, E | Geothermal plant, electric heat pump, 1200 m, dh temp 80/40 degree - renewable heat - geothermal - medium | Geothermal plant, electric heat pump, 1200 m, dh temp 80/40 degree | renewable heat | geothermal | medium | Financial data | Variable O&M (other O&M) [2015-EUR/MWh_h] | Variable O&M | other O&M | EUR/MWh_h | 2015 | F |  | ctrl | 2030 | 6.1276
45.1.a Geothermal DH, 1200m, E | Geothermal plant, electric heat pump, 1200 m, dh temp 80/40 degree - renewable heat - geothermal - medium | Geothermal plant, electric heat pump, 1200 m, dh temp 80/40 degree | renewable heat | geothermal | medium | Financial data | Variable O&M (other O&M) [2015-EUR/MWh_h] | Variable O&M | other O&M | EUR/MWh_h | 2015 | F |  | ctrl | 2040 | 6.2523
45.1.a Geothermal DH, 1200m, E | Geothermal plant, electric heat pump, 1200 m, dh temp 80/40 degree - renewable heat - geothermal - medium | Geothermal plant, electric heat pump, 1200 m, dh temp 80/40 degree | renewable heat | geothermal | medium | Financial data | Variable O&M (other O&M) [2015-EUR/MWh_h] | Variable O&M | other O&M | EUR/MWh_h | 2015 | F |  | ctrl | 2050 | 5.8641
45.1.a Geothermal DH, 1200m, E | Geothermal plant, electric heat pump, 1200 m, dh temp 80/40 degree - renewable heat - geothermal - medium | Geothermal plant, electric heat pump, 1200 m, dh temp 80/40 degree | renewable heat | geothermal | medium | Financial data | Variable O&M (other O&M) [2015-EUR/MWh_h] | Variable O&M | other O&M | EUR/MWh_h | 2015 | F |  | lower | 2050 | 5.7517
45.1.a Geothermal DH, 1200m, E | Geothermal plant, electric heat pump, 1200 m, dh temp 80/40 degree - renewable heat - geothermal - medium | Geothermal plant, electric heat pump, 1200 m, dh temp 80/40 degree | renewable heat | geothermal | medium | Financial data | Variable O&M (other O&M) [2015-EUR/MWh_h] | Variable O&M | other O&M | EUR/MWh_h | 2015 | F |  | upper | 2050 | 6.6435
45.1.a Geothermal DH, 1200m, E | Geothermal plant, electric heat pump, 1200 m, dh temp 80/40 degree - renewable heat - geothermal - medium | Geothermal plant, electric heat pump, 1200 m, dh temp 80/40 degree | renewable heat | geothermal | medium | Financial data | Fixed O&M (*total) [2015-EUR/MW_h/y] | Fixed O&M | *total | EUR/MW_h/y | 2015 | [E, J] | [1, 3, 2] | ctrl | 2020 | 22600
45.1.a Geothermal DH, 1200m, E | Geothermal plant, electric heat pump, 1200 m, dh temp 80/40 degree - renewable heat - geothermal - medium | Geothermal plant, electric heat pump, 1200 m, dh temp 80/40 degree | renewable heat | geothermal | medium | Financial data | Fixed O&M (*total) [2015-EUR/MW_h/y] | Fixed O&M | *total | EUR/MW_h/y | 2015 | [E, J] | [1, 3, 2] | ctrl | 2025 | 21900
45.1.a Geothermal DH, 1200m, E | Geothermal plant, electric heat pump, 1200 m, dh temp 80/40 degree - renewable heat - geothermal - medium | Geothermal plant, electric heat pump, 1200 m, dh temp 80/40 degree | renewable heat | geothermal | medium | Financial data | Fixed O&M (*total) [2015-EUR/MW_h/y] | Fixed O&M | *total | EUR/MW_h/y | 2015 | [E, J] | [1, 3, 2] | lower | 2025 | 21900
45.1.a Geothermal DH, 1200m, E | Geothermal plant, electric heat pump, 1200 m, dh temp 80/40 degree - renewable heat - geothermal - medium | Geothermal plant, electric heat pump, 1200 m, dh temp 80/40 degree | renewable heat | geothermal | medium | Financial data | Fixed O&M (*total) [2015-EUR/MW_h/y] | Fixed O&M | *total | EUR/MW_h/y | 2015 | [E, J] | [1, 3, 2] | upper | 2025 | 21900
45.1.a Geothermal DH, 1200m, E | Geothermal plant, electric heat pump, 1200 m, dh temp 80/40 degree - renewable heat - geothermal - medium | Geothermal plant, electric heat pump, 1200 m, dh temp 80/40 degree | renewable heat | geothermal | medium | Financial data | Fixed O&M (*total) [2015-EUR/MW_h/y] | Fixed O&M | *total | EUR/MW_h/y | 2015 | [E, J] | [1, 3, 2] | ctrl | 2030 | 21300
45.1.a Geothermal DH, 1200m, E | Geothermal plant, electric heat pump, 1200 m, dh temp 80/40 degree - renewable heat - geothermal - medium | Geothermal plant, electric heat pump, 1200 m, dh temp 80/40 degree | renewable heat | geothermal | medium | Financial data | Fixed O&M (*total) [2015-EUR/MW_h/y] | Fixed O&M | *total | EUR/MW_h/y | 2015 | [E, J] | [1, 3, 2] | ctrl | 2040 | 20600
45.1.a Geothermal DH, 1200m, E | Geothermal plant, electric heat pump, 1200 m, dh temp 80/40 degree - renewable heat - geothermal - medium | Geothermal plant, electric heat pump, 1200 m, dh temp 80/40 degree | renewable heat | geothermal | medium | Financial data | Fixed O&M (*total) [2015-EUR/MW_h/y] | Fixed O&M | *total | EUR/MW_h/y | 2015 | [E, J] | [1, 3, 2] | ctrl | 2050 | 19900
45.1.a Geothermal DH, 1200m, E | Geothermal plant, electric heat pump, 1200 m, dh temp 80/40 degree - renewable heat - geothermal - medium | Geothermal plant, electric heat pump, 1200 m, dh temp 80/40 degree | renewable heat | geothermal | medium | Financial data | Fixed O&M (*total) [2015-EUR/MW_h/y] | Fixed O&M | *total | EUR/MW_h/y | 2015 | [E, J] | [1, 3, 2] | lower | 2050 | 19900
45.1.a Geothermal DH, 1200m, E | Geothermal plant, electric heat pump, 1200 m, dh temp 80/40 degree - renewable heat - geothermal - medium | Geothermal plant, electric heat pump, 1200 m, dh temp 80/40 degree | renewable heat | geothermal | medium | Financial data | Fixed O&M (*total) [2015-EUR/MW_h/y] | Fixed O&M | *total | EUR/MW_h/y | 2015 | [E, J] | [1, 3, 2] | upper | 2050 | 19900
45.1.a Geothermal DH, 1200m, E | Geothermal plant, electric heat pump, 1200 m, dh temp 80/40 degree - renewable heat - geothermal - medium | Geothermal plant, electric heat pump, 1200 m, dh temp 80/40 degree | renewable heat | geothermal | medium | Financial data | Nominal investment (*total) [2015-MEUR/MW_h] | Nominal investment | *total | MEUR/MW_h | 2015 | [C, K] | [2, 4, 7] | ctrl | 2020 | 2.7138
45.1.a Geothermal DH, 1200m, E | Geothermal plant, electric heat pump, 1200 m, dh temp 80/40 degree - renewable heat - geothermal - medium | Geothermal plant, electric heat pump, 1200 m, dh temp 80/40 degree | renewable heat | geothermal | medium | Financial data | Nominal investment (*total) [2015-MEUR/MW_h] | Nominal investment | *total | MEUR/MW_h | 2015 | [C, K] | [2, 4, 7] | ctrl | 2025 | 2.6536
45.1.a Geothermal DH, 1200m, E | Geothermal plant, electric heat pump, 1200 m, dh temp 80/40 degree - renewable heat - geothermal - medium | Geothermal plant, electric heat pump, 1200 m, dh temp 80/40 degree | renewable heat | geothermal | medium | Financial data | Nominal investment (*total) [2015-MEUR/MW_h] | Nominal investment | *total | MEUR/MW_h | 2015 | [C, K] | [2, 4, 7] | lower | 2025 | 1.6306
45.1.a Geothermal DH, 1200m, E | Geothermal plant, electric heat pump, 1200 m, dh temp 80/40 degree - renewable heat - geothermal - medium | Geothermal plant, electric heat pump, 1200 m, dh temp 80/40 degree | renewable heat | geothermal | medium | Financial data | Nominal investment (*total) [2015-MEUR/MW_h] | Nominal investment | *total | MEUR/MW_h | 2015 | [C, K] | [2, 4, 7] | upper | 2025 | 4.0559
45.1.a Geothermal DH, 1200m, E | Geothermal plant, electric heat pump, 1200 m, dh temp 80/40 degree - renewable heat - geothermal - medium | Geothermal plant, electric heat pump, 1200 m, dh temp 80/40 degree | renewable heat | geothermal | medium | Financial data | Nominal investment (*total) [2015-MEUR/MW_h] | Nominal investment | *total | MEUR/MW_h | 2015 | [C, K] | [2, 4, 7] | ctrl | 2030 | 2.4982
45.1.a Geothermal DH, 1200m, E | Geothermal plant, electric heat pump, 1200 m, dh temp 80/40 degree - renewable heat - geothermal - medium | Geothermal plant, electric heat pump, 1200 m, dh temp 80/40 degree | renewable heat | geothermal | medium | Financial data | Nominal investment (*total) [2015-MEUR/MW_h] | Nominal investment | *total | MEUR/MW_h | 2015 | [C, K] | [2, 4, 7] | ctrl | 2040 | 2.438
45.1.a Geothermal DH, 1200m, E | Geothermal plant, electric heat pump, 1200 m, dh temp 80/40 degree - renewable heat - geothermal - medium | Geothermal plant, electric heat pump, 1200 m, dh temp 80/40 degree | renewable heat | geothermal | medium | Financial data | Nominal investment (*total) [2015-MEUR/MW_h] | Nominal investment | *total | MEUR/MW_h | 2015 | [C, K] | [2, 4, 7] | ctrl | 2050 | 2.3777
45.1.a Geothermal DH, 1200m, E | Geothermal plant, electric heat pump, 1200 m, dh temp 80/40 degree - renewable heat - geothermal - medium | Geothermal plant, electric heat pump, 1200 m, dh temp 80/40 degree | renewable heat | geothermal | medium | Financial data | Nominal investment (*total) [2015-MEUR/MW_h] | Nominal investment | *total | MEUR/MW_h | 2015 | [C, K] | [2, 4, 7] | lower | 2050 | 1.5185
45.1.a Geothermal DH, 1200m, E | Geothermal plant, electric heat pump, 1200 m, dh temp 80/40 degree - renewable heat - geothermal - medium | Geothermal plant, electric heat pump, 1200 m, dh temp 80/40 degree | renewable heat | geothermal | medium | Financial data | Nominal investment (*total) [2015-MEUR/MW_h] | Nominal investment | *total | MEUR/MW_h | 2015 | [C, K] | [2, 4, 7] | upper | 2050 | 3.7595
45.1.a Geothermal DH, 1200m, E | Geothermal plant, electric heat pump, 1200 m, dh temp 80/40 degree - renewable heat - geothermal - medium | Geothermal plant, electric heat pump, 1200 m, dh temp 80/40 degree | renewable heat | geothermal | medium | Financial data | Variable O&M (*total) [2015-EUR/MWh_h] | Variable O&M | *total | EUR/MWh_h | 2015 | FJ | 2 | ctrl | 2020 | 5.6965
45.1.a Geothermal DH, 1200m, E | Geothermal plant, electric heat pump, 1200 m, dh temp 80/40 degree - renewable heat - geothermal - medium | Geothermal plant, electric heat pump, 1200 m, dh temp 80/40 degree | renewable heat | geothermal | medium | Financial data | Variable O&M (*total) [2015-EUR/MWh_h] | Variable O&M | *total | EUR/MWh_h | 2015 | FJ | 2 | ctrl | 2025 | 5.7127
45.1.a Geothermal DH, 1200m, E | Geothermal plant, electric heat pump, 1200 m, dh temp 80/40 degree - renewable heat - geothermal - medium | Geothermal plant, electric heat pump, 1200 m, dh temp 80/40 degree | renewable heat | geothermal | medium | Financial data | Variable O&M (*total) [2015-EUR/MWh_h] | Variable O&M | *total | EUR/MWh_h | 2015 | FJ | 2 | lower | 2025 | 5.0893
45.1.a Geothermal DH, 1200m, E | Geothermal plant, electric heat pump, 1200 m, dh temp 80/40 degree - renewable heat - geothermal - medium | Geothermal plant, electric heat pump, 1200 m, dh temp 80/40 degree | renewable heat | geothermal | medium | Financial data | Variable O&M (*total) [2015-EUR/MWh_h] | Variable O&M | *total | EUR/MWh_h | 2015 | FJ | 2 | upper | 2025 | 6.0931
45.1.a Geothermal DH, 1200m, E | Geothermal plant, electric heat pump, 1200 m, dh temp 80/40 degree - renewable heat - geothermal - medium | Geothermal plant, electric heat pump, 1200 m, dh temp 80/40 degree | renewable heat | geothermal | medium | Financial data | Variable O&M (*total) [2015-EUR/MWh_h] | Variable O&M | *total | EUR/MWh_h | 2015 | FJ | 2 | ctrl | 2030 | 6.1276
45.1.a Geothermal DH, 1200m, E | Geothermal plant, electric heat pump, 1200 m, dh temp 80/40 degree - renewable heat - geothermal - medium | Geothermal plant, electric heat pump, 1200 m, dh temp 80/40 degree | renewable heat | geothermal | medium | Financial data | Variable O&M (*total) [2015-EUR/MWh_h] | Variable O&M | *total | EUR/MWh_h | 2015 | FJ | 2 | ctrl | 2040 | 6.2523
45.1.a Geothermal DH, 1200m, E | Geothermal plant, electric heat pump, 1200 m, dh temp 80/40 degree - renewable heat - geothermal - medium | Geothermal plant, electric heat pump, 1200 m, dh temp 80/40 degree | renewable heat | geothermal | medium | Financial data | Variable O&M (*total) [2015-EUR/MWh_h] | Variable O&M | *total | EUR/MWh_h | 2015 | FJ | 2 | ctrl | 2050 | 5.8641
45.1.a Geothermal DH, 1200m, E | Geothermal plant, electric heat pump, 1200 m, dh temp 80/40 degree - renewable heat - geothermal - medium | Geothermal plant, electric heat pump, 1200 m, dh temp 80/40 degree | renewable heat | geothermal | medium | Financial data | Variable O&M (*total) [2015-EUR/MWh_h] | Variable O&M | *total | EUR/MWh_h | 2015 | FJ | 2 | lower | 2050 | 5.7517
45.1.a Geothermal DH, 1200m, E | Geothermal plant, electric heat pump, 1200 m, dh temp 80/40 degree - renewable heat - geothermal - medium | Geothermal plant, electric heat pump, 1200 m, dh temp 80/40 degree | renewable heat | geothermal | medium | Financial data | Variable O&M (*total) [2015-EUR/MWh_h] | Variable O&M | *total | EUR/MWh_h | 2015 | FJ | 2 | upper | 2050 | 6.6435
45.1.a Geothermal DH, 1200m, E | Geothermal plant, electric heat pump, 1200 m, dh temp 80/40 degree - renewable heat - geothermal - medium | Geothermal plant, electric heat pump, 1200 m, dh temp 80/40 degree | renewable heat | geothermal | medium | Regulation ability | Cold start-up time [hours] | Cold start-up time |  | hours |  |  | 3 | ctrl | 2020 | 2
45.1.a Geothermal DH, 1200m, E | Geothermal plant, electric heat pump, 1200 m, dh temp 80/40 degree - renewable heat - geothermal - medium | Geothermal plant, electric heat pump, 1200 m, dh temp 80/40 degree | renewable heat | geothermal | medium | Regulation ability | Cold start-up time [hours] | Cold start-up time |  | hours |  |  | 3 | ctrl | 2025 | 2
45.1.a Geothermal DH, 1200m, E | Geothermal plant, electric heat pump, 1200 m, dh temp 80/40 degree - renewable heat - geothermal - medium | Geothermal plant, electric heat pump, 1200 m, dh temp 80/40 degree | renewable heat | geothermal | medium | Regulation ability | Cold start-up time [hours] | Cold start-up time |  | hours |  |  | 3 | lower | 2025 | 2
45.1.a Geothermal DH, 1200m, E | Geothermal plant, electric heat pump, 1200 m, dh temp 80/40 degree - renewable heat - geothermal - medium | Geothermal plant, electric heat pump, 1200 m, dh temp 80/40 degree | renewable heat | geothermal | medium | Regulation ability | Cold start-up time [hours] | Cold start-up time |  | hours |  |  | 3 | upper | 2025 | 2
45.1.a Geothermal DH, 1200m, E | Geothermal plant, electric heat pump, 1200 m, dh temp 80/40 degree - renewable heat - geothermal - medium | Geothermal plant, electric heat pump, 1200 m, dh temp 80/40 degree | renewable heat | geothermal | medium | Regulation ability | Cold start-up time [hours] | Cold start-up time |  | hours |  |  | 3 | ctrl | 2030 | 2
45.1.a Geothermal DH, 1200m, E | Geothermal plant, electric heat pump, 1200 m, dh temp 80/40 degree - renewable heat - geothermal - medium | Geothermal plant, electric heat pump, 1200 m, dh temp 80/40 degree | renewable heat | geothermal | medium | Regulation ability | Cold start-up time [hours] | Cold start-up time |  | hours |  |  | 3 | ctrl | 2040 | 2
45.1.a Geothermal DH, 1200m, E | Geothermal plant, electric heat pump, 1200 m, dh temp 80/40 degree - renewable heat - geothermal - medium | Geothermal plant, electric heat pump, 1200 m, dh temp 80/40 degree | renewable heat | geothermal | medium | Regulation ability | Cold start-up time [hours] | Cold start-up time |  | hours |  |  | 3 | ctrl | 2050 | 2
45.1.a Geothermal DH, 1200m, E | Geothermal plant, electric heat pump, 1200 m, dh temp 80/40 degree - renewable heat - geothermal - medium | Geothermal plant, electric heat pump, 1200 m, dh temp 80/40 degree | renewable heat | geothermal | medium | Regulation ability | Cold start-up time [hours] | Cold start-up time |  | hours |  |  | 3 | lower | 2050 | 2
45.1.a Geothermal DH, 1200m, E | Geothermal plant, electric heat pump, 1200 m, dh temp 80/40 degree - renewable heat - geothermal - medium | Geothermal plant, electric heat pump, 1200 m, dh temp 80/40 degree | renewable heat | geothermal | medium | Regulation ability | Cold start-up time [hours] | Cold start-up time |  | hours |  |  | 3 | upper | 2050 | 2
45.1.a Geothermal DH, 1200m, E | Geothermal plant, electric heat pump, 1200 m, dh temp 80/40 degree - renewable heat - geothermal - medium | Geothermal plant, electric heat pump, 1200 m, dh temp 80/40 degree | renewable heat | geothermal | medium | Regulation ability | Minimum load (of full load) [] | Minimum load | of full load | [] |  | H | [2, 5] | ctrl | 2020 | 0.2
45.1.a Geothermal DH, 1200m, E | Geothermal plant, electric heat pump, 1200 m, dh temp 80/40 degree - renewable heat - geothermal - medium | Geothermal plant, electric heat pump, 1200 m, dh temp 80/40 degree | renewable heat | geothermal | medium | Regulation ability | Minimum load (of full load) [] | Minimum load | of full load | [] |  | H | [2, 5] | ctrl | 2025 | 0.2
45.1.a Geothermal DH, 1200m, E | Geothermal plant, electric heat pump, 1200 m, dh temp 80/40 degree - renewable heat - geothermal - medium | Geothermal plant, electric heat pump, 1200 m, dh temp 80/40 degree | renewable heat | geothermal | medium | Regulation ability | Minimum load (of full load) [] | Minimum load | of full load | [] |  | H | [2, 5] | lower | 2025 | 0.2
45.1.a Geothermal DH, 1200m, E | Geothermal plant, electric heat pump, 1200 m, dh temp 80/40 degree - renewable heat - geothermal - medium | Geothermal plant, electric heat pump, 1200 m, dh temp 80/40 degree | renewable heat | geothermal | medium | Regulation ability | Minimum load (of full load) [] | Minimum load | of full load | [] |  | H | [2, 5] | upper | 2025 | 0.2
45.1.a Geothermal DH, 1200m, E | Geothermal plant, electric heat pump, 1200 m, dh temp 80/40 degree - renewable heat - geothermal - medium | Geothermal plant, electric heat pump, 1200 m, dh temp 80/40 degree | renewable heat | geothermal | medium | Regulation ability | Minimum load (of full load) [] | Minimum load | of full load | [] |  | H | [2, 5] | ctrl | 2030 | 0.2
45.1.a Geothermal DH, 1200m, E | Geothermal plant, electric heat pump, 1200 m, dh temp 80/40 degree - renewable heat - geothermal - medium | Geothermal plant, electric heat pump, 1200 m, dh temp 80/40 degree | renewable heat | geothermal | medium | Regulation ability | Minimum load (of full load) [] | Minimum load | of full load | [] |  | H | [2, 5] | ctrl | 2040 | 0.2
45.1.a Geothermal DH, 1200m, E | Geothermal plant, electric heat pump, 1200 m, dh temp 80/40 degree - renewable heat - geothermal - medium | Geothermal plant, electric heat pump, 1200 m, dh temp 80/40 degree | renewable heat | geothermal | medium | Regulation ability | Minimum load (of full load) [] | Minimum load | of full load | [] |  | H | [2, 5] | ctrl | 2050 | 0.2
45.1.a Geothermal DH, 1200m, E | Geothermal plant, electric heat pump, 1200 m, dh temp 80/40 degree - renewable heat - geothermal - medium | Geothermal plant, electric heat pump, 1200 m, dh temp 80/40 degree | renewable heat | geothermal | medium | Regulation ability | Minimum load (of full load) [] | Minimum load | of full load | [] |  | H | [2, 5] | lower | 2050 | 0.2
45.1.a Geothermal DH, 1200m, E | Geothermal plant, electric heat pump, 1200 m, dh temp 80/40 degree - renewable heat - geothermal - medium | Geothermal plant, electric heat pump, 1200 m, dh temp 80/40 degree | renewable heat | geothermal | medium | Regulation ability | Minimum load (of full load) [] | Minimum load | of full load | [] |  | H | [2, 5] | upper | 2050 | 0.2
45.1.a Geothermal DH, 1200m, E | Geothermal plant, electric heat pump, 1200 m, dh temp 80/40 degree - renewable heat - geothermal - medium | Geothermal plant, electric heat pump, 1200 m, dh temp 80/40 degree | renewable heat | geothermal | medium | Regulation ability | Primary regulation (of full load, per 30 seconds) [] | Primary regulation | of full load, per 30 seconds | [] |  | H |  | ctrl | 2020
45.1.a Geothermal DH, 1200m, E | Geothermal plant, electric heat pump, 1200 m, dh temp 80/40 degree - renewable heat - geothermal - medium | Geothermal plant, electric heat pump, 1200 m, dh temp 80/40 degree | renewable heat | geothermal | medium | Regulation ability | Primary regulation (of full load, per 30 seconds) [] | Primary regulation | of full load, per 30 seconds | [] |  | H |  | ctrl | 2025
45.1.a Geothermal DH, 1200m, E | Geothermal plant, electric heat pump, 1200 m, dh temp 80/40 degree - renewable heat - geothermal - medium | Geothermal plant, electric heat pump, 1200 m, dh temp 80/40 degree | renewable heat | geothermal | medium | Regulation ability | Primary regulation (of full load, per 30 seconds) [] | Primary regulation | of full load, per 30 seconds | [] |  | H |  | lower | 2025
45.1.a Geothermal DH, 1200m, E | Geothermal plant, electric heat pump, 1200 m, dh temp 80/40 degree - renewable heat - geothermal - medium | Geothermal plant, electric heat pump, 1200 m, dh temp 80/40 degree | renewable heat | geothermal | medium | Regulation ability | Primary regulation (of full load, per 30 seconds) [] | Primary regulation | of full load, per 30 seconds | [] |  | H |  | upper | 2025
45.1.a Geothermal DH, 1200m, E | Geothermal plant, electric heat pump, 1200 m, dh temp 80/40 degree - renewable heat - geothermal - medium | Geothermal plant, electric heat pump, 1200 m, dh temp 80/40 degree | renewable heat | geothermal | medium | Regulation ability | Primary regulation (of full load, per 30 seconds) [] | Primary regulation | of full load, per 30 seconds | [] |  | H |  | ctrl | 2030
45.1.a Geothermal DH, 1200m, E | Geothermal plant, electric heat pump, 1200 m, dh temp 80/40 degree - renewable heat - geothermal - medium | Geothermal plant, electric heat pump, 1200 m, dh temp 80/40 degree | renewable heat | geothermal | medium | Regulation ability | Primary regulation (of full load, per 30 seconds) [] | Primary regulation | of full load, per 30 seconds | [] |  | H |  | ctrl | 2040
45.1.a Geothermal DH, 1200m, E | Geothermal plant, electric heat pump, 1200 m, dh temp 80/40 degree - renewable heat - geothermal - medium | Geothermal plant, electric heat pump, 1200 m, dh temp 80/40 degree | renewable heat | geothermal | medium | Regulation ability | Primary regulation (of full load, per 30 seconds) [] | Primary regulation | of full load, per 30 seconds | [] |  | H |  | ctrl | 2050
45.1.a Geothermal DH, 1200m, E | Geothermal plant, electric heat pump, 1200 m, dh temp 80/40 degree - renewable heat - geothermal - medium | Geothermal plant, electric heat pump, 1200 m, dh temp 80/40 degree | renewable heat | geothermal | medium | Regulation ability | Primary regulation (of full load, per 30 seconds) [] | Primary regulation | of full load, per 30 seconds | [] |  | H |  | lower | 2050
45.1.a Geothermal DH, 1200m, E | Geothermal plant, electric heat pump, 1200 m, dh temp 80/40 degree - renewable heat - geothermal - medium | Geothermal plant, electric heat pump, 1200 m, dh temp 80/40 degree | renewable heat | geothermal | medium | Regulation ability | Primary regulation (of full load, per 30 seconds) [] | Primary regulation | of full load, per 30 seconds | [] |  | H |  | upper | 2050
45.1.a Geothermal DH, 1200m, E | Geothermal plant, electric heat pump, 1200 m, dh temp 80/40 degree - renewable heat - geothermal - medium | Geothermal plant, electric heat pump, 1200 m, dh temp 80/40 degree | renewable heat | geothermal | medium | Regulation ability | Secondary regulation (of full load, per minute) [] | Secondary regulation | of full load, per minute | [] |  | H |  | ctrl | 2020
45.1.a Geothermal DH, 1200m, E | Geothermal plant, electric heat pump, 1200 m, dh temp 80/40 degree - renewable heat - geothermal - medium | Geothermal plant, electric heat pump, 1200 m, dh temp 80/40 degree | renewable heat | geothermal | medium | Regulation ability | Secondary regulation (of full load, per minute) [] | Secondary regulation | of full load, per minute | [] |  | H |  | ctrl | 2025
45.1.a Geothermal DH, 1200m, E | Geothermal plant, electric heat pump, 1200 m, dh temp 80/40 degree - renewable heat - geothermal - medium | Geothermal plant, electric heat pump, 1200 m, dh temp 80/40 degree | renewable heat | geothermal | medium | Regulation ability | Secondary regulation (of full load, per minute) [] | Secondary regulation | of full load, per minute | [] |  | H |  | lower | 2025
45.1.a Geothermal DH, 1200m, E | Geothermal plant, electric heat pump, 1200 m, dh temp 80/40 degree - renewable heat - geothermal - medium | Geothermal plant, electric heat pump, 1200 m, dh temp 80/40 degree | renewable heat | geothermal | medium | Regulation ability | Secondary regulation (of full load, per minute) [] | Secondary regulation | of full load, per minute | [] |  | H |  | upper | 2025
45.1.a Geothermal DH, 1200m, E | Geothermal plant, electric heat pump, 1200 m, dh temp 80/40 degree - renewable heat - geothermal - medium | Geothermal plant, electric heat pump, 1200 m, dh temp 80/40 degree | renewable heat | geothermal | medium | Regulation ability | Secondary regulation (of full load, per minute) [] | Secondary regulation | of full load, per minute | [] |  | H |  | ctrl | 2030
45.1.a Geothermal DH, 1200m, E | Geothermal plant, electric heat pump, 1200 m, dh temp 80/40 degree - renewable heat - geothermal - medium | Geothermal plant, electric heat pump, 1200 m, dh temp 80/40 degree | renewable heat | geothermal | medium | Regulation ability | Secondary regulation (of full load, per minute) [] | Secondary regulation | of full load, per minute | [] |  | H |  | ctrl | 2040
45.1.a Geothermal DH, 1200m, E | Geothermal plant, electric heat pump, 1200 m, dh temp 80/40 degree - renewable heat - geothermal - medium | Geothermal plant, electric heat pump, 1200 m, dh temp 80/40 degree | renewable heat | geothermal | medium | Regulation ability | Secondary regulation (of full load, per minute) [] | Secondary regulation | of full load, per minute | [] |  | H |  | ctrl | 2050
45.1.a Geothermal DH, 1200m, E | Geothermal plant, electric heat pump, 1200 m, dh temp 80/40 degree - renewable heat - geothermal - medium | Geothermal plant, electric heat pump, 1200 m, dh temp 80/40 degree | renewable heat | geothermal | medium | Regulation ability | Secondary regulation (of full load, per minute) [] | Secondary regulation | of full load, per minute | [] |  | H |  | lower | 2050
45.1.a Geothermal DH, 1200m, E | Geothermal plant, electric heat pump, 1200 m, dh temp 80/40 degree - renewable heat - geothermal - medium | Geothermal plant, electric heat pump, 1200 m, dh temp 80/40 degree | renewable heat | geothermal | medium | Regulation ability | Secondary regulation (of full load, per minute) [] | Secondary regulation | of full load, per minute | [] |  | H |  | upper | 2050
45.1.a Geothermal DH, 1200m, E | Geothermal plant, electric heat pump, 1200 m, dh temp 80/40 degree - renewable heat - geothermal - medium | Geothermal plant, electric heat pump, 1200 m, dh temp 80/40 degree | renewable heat | geothermal | medium | Regulation ability | Warm start-up time [hours] | Warm start-up time |  | hours |  |  |  | ctrl | 2020
45.1.a Geothermal DH, 1200m, E | Geothermal plant, electric heat pump, 1200 m, dh temp 80/40 degree - renewable heat - geothermal - medium | Geothermal plant, electric heat pump, 1200 m, dh temp 80/40 degree | renewable heat | geothermal | medium | Regulation ability | Warm start-up time [hours] | Warm start-up time |  | hours |  |  |  | ctrl | 2025
45.1.a Geothermal DH, 1200m, E | Geothermal plant, electric heat pump, 1200 m, dh temp 80/40 degree - renewable heat - geothermal - medium | Geothermal plant, electric heat pump, 1200 m, dh temp 80/40 degree | renewable heat | geothermal | medium | Regulation ability | Warm start-up time [hours] | Warm start-up time |  | hours |  |  |  | lower | 2025
45.1.a Geothermal DH, 1200m, E | Geothermal plant, electric heat pump, 1200 m, dh temp 80/40 degree - renewable heat - geothermal - medium | Geothermal plant, electric heat pump, 1200 m, dh temp 80/40 degree | renewable heat | geothermal | medium | Regulation ability | Warm start-up time [hours] | Warm start-up time |  | hours |  |  |  | upper | 2025
45.1.a Geothermal DH, 1200m, E | Geothermal plant, electric heat pump, 1200 m, dh temp 80/40 degree - renewable heat - geothermal - medium | Geothermal plant, electric heat pump, 1200 m, dh temp 80/40 degree | renewable heat | geothermal | medium | Regulation ability | Warm start-up time [hours] | Warm start-up time |  | hours |  |  |  | ctrl | 2030
45.1.a Geothermal DH, 1200m, E | Geothermal plant, electric heat pump, 1200 m, dh temp 80/40 degree - renewable heat - geothermal - medium | Geothermal plant, electric heat pump, 1200 m, dh temp 80/40 degree | renewable heat | geothermal | medium | Regulation ability | Warm start-up time [hours] | Warm start-up time |  | hours |  |  |  | ctrl | 2040
45.1.a Geothermal DH, 1200m, E | Geothermal plant, electric heat pump, 1200 m, dh temp 80/40 degree - renewable heat - geothermal - medium | Geothermal plant, electric heat pump, 1200 m, dh temp 80/40 degree | renewable heat | geothermal | medium | Regulation ability | Warm start-up time [hours] | Warm start-up time |  | hours |  |  |  | ctrl | 2050
45.1.a Geothermal DH, 1200m, E | Geothermal plant, electric heat pump, 1200 m, dh temp 80/40 degree - renewable heat - geothermal - medium | Geothermal plant, electric heat pump, 1200 m, dh temp 80/40 degree | renewable heat | geothermal | medium | Regulation ability | Warm start-up time [hours] | Warm start-up time |  | hours |  |  |  | lower | 2050
45.1.a Geothermal DH, 1200m, E | Geothermal plant, electric heat pump, 1200 m, dh temp 80/40 degree - renewable heat - geothermal - medium | Geothermal plant, electric heat pump, 1200 m, dh temp 80/40 degree | renewable heat | geothermal | medium | Regulation ability | Warm start-up time [hours] | Warm start-up time |  | hours |  |  |  | upper | 2050
45.1.a Geothermal DH, 1200m, E | Geothermal plant, electric heat pump, 1200 m, dh temp 80/40 degree - renewable heat - geothermal - medium | Geothermal plant, electric heat pump, 1200 m, dh temp 80/40 degree | renewable heat | geothermal | medium | Technology-specific data | Depth of geothermal well [m] | Depth of geothermal well |  | m |  |  | 1 | ctrl | 2020 | 1200
45.1.a Geothermal DH, 1200m, E | Geothermal plant, electric heat pump, 1200 m, dh temp 80/40 degree - renewable heat - geothermal - medium | Geothermal plant, electric heat pump, 1200 m, dh temp 80/40 degree | renewable heat | geothermal | medium | Technology-specific data | Depth of geothermal well [m] | Depth of geothermal well |  | m |  |  | 1 | ctrl | 2025 | 1200
45.1.a Geothermal DH, 1200m, E | Geothermal plant, electric heat pump, 1200 m, dh temp 80/40 degree - renewable heat - geothermal - medium | Geothermal plant, electric heat pump, 1200 m, dh temp 80/40 degree | renewable heat | geothermal | medium | Technology-specific data | Depth of geothermal well [m] | Depth of geothermal well |  | m |  |  | 1 | lower | 2025 | 1200
45.1.a Geothermal DH, 1200m, E | Geothermal plant, electric heat pump, 1200 m, dh temp 80/40 degree - renewable heat - geothermal - medium | Geothermal plant, electric heat pump, 1200 m, dh temp 80/40 degree | renewable heat | geothermal | medium | Technology-specific data | Depth of geothermal well [m] | Depth of geothermal well |  | m |  |  | 1 | upper | 2025 | 1200
45.1.a Geothermal DH, 1200m, E | Geothermal plant, electric heat pump, 1200 m, dh temp 80/40 degree - renewable heat - geothermal - medium | Geothermal plant, electric heat pump, 1200 m, dh temp 80/40 degree | renewable heat | geothermal | medium | Technology-specific data | Depth of geothermal well [m] | Depth of geothermal well |  | m |  |  | 1 | ctrl | 2030 | 1200
45.1.a Geothermal DH, 1200m, E | Geothermal plant, electric heat pump, 1200 m, dh temp 80/40 degree - renewable heat - geothermal - medium | Geothermal plant, electric heat pump, 1200 m, dh temp 80/40 degree | renewable heat | geothermal | medium | Technology-specific data | Depth of geothermal well [m] | Depth of geothermal well |  | m |  |  | 1 | ctrl | 2040 | 1200
45.1.a Geothermal DH, 1200m, E | Geothermal plant, electric heat pump, 1200 m, dh temp 80/40 degree - renewable heat - geothermal - medium | Geothermal plant, electric heat pump, 1200 m, dh temp 80/40 degree | renewable heat | geothermal | medium | Technology-specific data | Depth of geothermal well [m] | Depth of geothermal well |  | m |  |  | 1 | ctrl | 2050 | 1200
45.1.a Geothermal DH, 1200m, E | Geothermal plant, electric heat pump, 1200 m, dh temp 80/40 degree - renewable heat - geothermal - medium | Geothermal plant, electric heat pump, 1200 m, dh temp 80/40 degree | renewable heat | geothermal | medium | Technology-specific data | Depth of geothermal well [m] | Depth of geothermal well |  | m |  |  | 1 | lower | 2050 | 1200
45.1.a Geothermal DH, 1200m, E | Geothermal plant, electric heat pump, 1200 m, dh temp 80/40 degree - renewable heat - geothermal - medium | Geothermal plant, electric heat pump, 1200 m, dh temp 80/40 degree | renewable heat | geothermal | medium | Technology-specific data | Depth of geothermal well [m] | Depth of geothermal well |  | m |  |  | 1 | upper | 2050 | 1200
45.1.a Geothermal DH, 1200m, E | Geothermal plant, electric heat pump, 1200 m, dh temp 80/40 degree - renewable heat - geothermal - medium | Geothermal plant, electric heat pump, 1200 m, dh temp 80/40 degree | renewable heat | geothermal | medium | Technology-specific data | Heat generation from geothermal ressource [MW_h] | Heat generation from geothermal ressource |  | MW_h |  | [I, A, L, N] | 1 | ctrl | 2020 | 9.41
45.1.a Geothermal DH, 1200m, E | Geothermal plant, electric heat pump, 1200 m, dh temp 80/40 degree - renewable heat - geothermal - medium | Geothermal plant, electric heat pump, 1200 m, dh temp 80/40 degree | renewable heat | geothermal | medium | Technology-specific data | Heat generation from geothermal ressource [MW_h] | Heat generation from geothermal ressource |  | MW_h |  | [I, A, L, N] | 1 | ctrl | 2025 | 9.41
45.1.a Geothermal DH, 1200m, E | Geothermal plant, electric heat pump, 1200 m, dh temp 80/40 degree - renewable heat - geothermal - medium | Geothermal plant, electric heat pump, 1200 m, dh temp 80/40 degree | renewable heat | geothermal | medium | Technology-specific data | Heat generation from geothermal ressource [MW_h] | Heat generation from geothermal ressource |  | MW_h |  | [I, A, L, N] | 1 | lower | 2025 | 15.88
45.1.a Geothermal DH, 1200m, E | Geothermal plant, electric heat pump, 1200 m, dh temp 80/40 degree - renewable heat - geothermal - medium | Geothermal plant, electric heat pump, 1200 m, dh temp 80/40 degree | renewable heat | geothermal | medium | Technology-specific data | Heat generation from geothermal ressource [MW_h] | Heat generation from geothermal ressource |  | MW_h |  | [I, A, L, N] | 1 | upper | 2025 | 3.53
45.1.a Geothermal DH, 1200m, E | Geothermal plant, electric heat pump, 1200 m, dh temp 80/40 degree - renewable heat - geothermal - medium | Geothermal plant, electric heat pump, 1200 m, dh temp 80/40 degree | renewable heat | geothermal | medium | Technology-specific data | Heat generation from geothermal ressource [MW_h] | Heat generation from geothermal ressource |  | MW_h |  | [I, A, L, N] | 1 | ctrl | 2030 | 9.41
45.1.a Geothermal DH, 1200m, E | Geothermal plant, electric heat pump, 1200 m, dh temp 80/40 degree - renewable heat - geothermal - medium | Geothermal plant, electric heat pump, 1200 m, dh temp 80/40 degree | renewable heat | geothermal | medium | Technology-specific data | Heat generation from geothermal ressource [MW_h] | Heat generation from geothermal ressource |  | MW_h |  | [I, A, L, N] | 1 | ctrl | 2040 | 9.41
45.1.a Geothermal DH, 1200m, E | Geothermal plant, electric heat pump, 1200 m, dh temp 80/40 degree - renewable heat - geothermal - medium | Geothermal plant, electric heat pump, 1200 m, dh temp 80/40 degree | renewable heat | geothermal | medium | Technology-specific data | Heat generation from geothermal ressource [MW_h] | Heat generation from geothermal ressource |  | MW_h |  | [I, A, L, N] | 1 | ctrl | 2050 | 9.41
45.1.a Geothermal DH, 1200m, E | Geothermal plant, electric heat pump, 1200 m, dh temp 80/40 degree - renewable heat - geothermal - medium | Geothermal plant, electric heat pump, 1200 m, dh temp 80/40 degree | renewable heat | geothermal | medium | Technology-specific data | Heat generation from geothermal ressource [MW_h] | Heat generation from geothermal ressource |  | MW_h |  | [I, A, L, N] | 1 | lower | 2050 | 15.88
45.1.a Geothermal DH, 1200m, E | Geothermal plant, electric heat pump, 1200 m, dh temp 80/40 degree - renewable heat - geothermal - medium | Geothermal plant, electric heat pump, 1200 m, dh temp 80/40 degree | renewable heat | geothermal | medium | Technology-specific data | Heat generation from geothermal ressource [MW_h] | Heat generation from geothermal ressource |  | MW_h |  | [I, A, L, N] | 1 | upper | 2050 | 3.53
45.1.a Geothermal DH, 1200m, E | Geothermal plant, electric heat pump, 1200 m, dh temp 80/40 degree - renewable heat - geothermal - medium | Geothermal plant, electric heat pump, 1200 m, dh temp 80/40 degree | renewable heat | geothermal | medium | Technology-specific data | Heat generation from heat pumps [MW_h] | Heat generation from heat pumps |  | MW_h |  | A | 1 | ctrl | 2020 | 2.0103
45.1.a Geothermal DH, 1200m, E | Geothermal plant, electric heat pump, 1200 m, dh temp 80/40 degree - renewable heat - geothermal - medium | Geothermal plant, electric heat pump, 1200 m, dh temp 80/40 degree | renewable heat | geothermal | medium | Technology-specific data | Heat generation from heat pumps [MW_h] | Heat generation from heat pumps |  | MW_h |  | A | 1 | ctrl | 2025 | 1.9635
45.1.a Geothermal DH, 1200m, E | Geothermal plant, electric heat pump, 1200 m, dh temp 80/40 degree - renewable heat - geothermal - medium | Geothermal plant, electric heat pump, 1200 m, dh temp 80/40 degree | renewable heat | geothermal | medium | Technology-specific data | Heat generation from heat pumps [MW_h] | Heat generation from heat pumps |  | MW_h |  | A | 1 | lower | 2025 | 3.3143
45.1.a Geothermal DH, 1200m, E | Geothermal plant, electric heat pump, 1200 m, dh temp 80/40 degree - renewable heat - geothermal - medium | Geothermal plant, electric heat pump, 1200 m, dh temp 80/40 degree | renewable heat | geothermal | medium | Technology-specific data | Heat generation from heat pumps [MW_h] | Heat generation from heat pumps |  | MW_h |  | A | 1 | upper | 2025 | 0.73674
45.1.a Geothermal DH, 1200m, E | Geothermal plant, electric heat pump, 1200 m, dh temp 80/40 degree - renewable heat - geothermal - medium | Geothermal plant, electric heat pump, 1200 m, dh temp 80/40 degree | renewable heat | geothermal | medium | Technology-specific data | Heat generation from heat pumps [MW_h] | Heat generation from heat pumps |  | MW_h |  | A | 1 | ctrl | 2030 | 1.9189
45.1.a Geothermal DH, 1200m, E | Geothermal plant, electric heat pump, 1200 m, dh temp 80/40 degree - renewable heat - geothermal - medium | Geothermal plant, electric heat pump, 1200 m, dh temp 80/40 degree | renewable heat | geothermal | medium | Technology-specific data | Heat generation from heat pumps [MW_h] | Heat generation from heat pumps |  | MW_h |  | A | 1 | ctrl | 2040 | 1.8355
45.1.a Geothermal DH, 1200m, E | Geothermal plant, electric heat pump, 1200 m, dh temp 80/40 degree - renewable heat - geothermal - medium | Geothermal plant, electric heat pump, 1200 m, dh temp 80/40 degree | renewable heat | geothermal | medium | Technology-specific data | Heat generation from heat pumps [MW_h] | Heat generation from heat pumps |  | MW_h |  | A | 1 | ctrl | 2050 | 1.7965
45.1.a Geothermal DH, 1200m, E | Geothermal plant, electric heat pump, 1200 m, dh temp 80/40 degree - renewable heat - geothermal - medium | Geothermal plant, electric heat pump, 1200 m, dh temp 80/40 degree | renewable heat | geothermal | medium | Technology-specific data | Heat generation from heat pumps [MW_h] | Heat generation from heat pumps |  | MW_h |  | A | 1 | lower | 2050 | 3.0323
45.1.a Geothermal DH, 1200m, E | Geothermal plant, electric heat pump, 1200 m, dh temp 80/40 degree - renewable heat - geothermal - medium | Geothermal plant, electric heat pump, 1200 m, dh temp 80/40 degree | renewable heat | geothermal | medium | Technology-specific data | Heat generation from heat pumps [MW_h] | Heat generation from heat pumps |  | MW_h |  | A | 1 | upper | 2050 | 0.67407
45.1.a Geothermal DH, 1200m, E | Geothermal plant, electric heat pump, 1200 m, dh temp 80/40 degree - renewable heat - geothermal - medium | Geothermal plant, electric heat pump, 1200 m, dh temp 80/40 degree | renewable heat | geothermal | medium | Technology-specific data | Number of injection wells | Number of injection wells |  |  |  | L | 1 | ctrl | 2020 | 4
45.1.a Geothermal DH, 1200m, E | Geothermal plant, electric heat pump, 1200 m, dh temp 80/40 degree - renewable heat - geothermal - medium | Geothermal plant, electric heat pump, 1200 m, dh temp 80/40 degree | renewable heat | geothermal | medium | Technology-specific data | Number of injection wells | Number of injection wells |  |  |  | L | 1 | ctrl | 2025 | 4
45.1.a Geothermal DH, 1200m, E | Geothermal plant, electric heat pump, 1200 m, dh temp 80/40 degree - renewable heat - geothermal - medium | Geothermal plant, electric heat pump, 1200 m, dh temp 80/40 degree | renewable heat | geothermal | medium | Technology-specific data | Number of injection wells | Number of injection wells |  |  |  | L | 1 | lower | 2025 | 3
45.1.a Geothermal DH, 1200m, E | Geothermal plant, electric heat pump, 1200 m, dh temp 80/40 degree - renewable heat - geothermal - medium | Geothermal plant, electric heat pump, 1200 m, dh temp 80/40 degree | renewable heat | geothermal | medium | Technology-specific data | Number of injection wells | Number of injection wells |  |  |  | L | 1 | upper | 2025 | 2
45.1.a Geothermal DH, 1200m, E | Geothermal plant, electric heat pump, 1200 m, dh temp 80/40 degree - renewable heat - geothermal - medium | Geothermal plant, electric heat pump, 1200 m, dh temp 80/40 degree | renewable heat | geothermal | medium | Technology-specific data | Number of injection wells | Number of injection wells |  |  |  | L | 1 | ctrl | 2030 | 4
45.1.a Geothermal DH, 1200m, E | Geothermal plant, electric heat pump, 1200 m, dh temp 80/40 degree - renewable heat - geothermal - medium | Geothermal plant, electric heat pump, 1200 m, dh temp 80/40 degree | renewable heat | geothermal | medium | Technology-specific data | Number of injection wells | Number of injection wells |  |  |  | L | 1 | ctrl | 2040 | 4
45.1.a Geothermal DH, 1200m, E | Geothermal plant, electric heat pump, 1200 m, dh temp 80/40 degree - renewable heat - geothermal - medium | Geothermal plant, electric heat pump, 1200 m, dh temp 80/40 degree | renewable heat | geothermal | medium | Technology-specific data | Number of injection wells | Number of injection wells |  |  |  | L | 1 | ctrl | 2050 | 4
45.1.a Geothermal DH, 1200m, E | Geothermal plant, electric heat pump, 1200 m, dh temp 80/40 degree - renewable heat - geothermal - medium | Geothermal plant, electric heat pump, 1200 m, dh temp 80/40 degree | renewable heat | geothermal | medium | Technology-specific data | Number of injection wells | Number of injection wells |  |  |  | L | 1 | lower | 2050 | 3
45.1.a Geothermal DH, 1200m, E | Geothermal plant, electric heat pump, 1200 m, dh temp 80/40 degree - renewable heat - geothermal - medium | Geothermal plant, electric heat pump, 1200 m, dh temp 80/40 degree | renewable heat | geothermal | medium | Technology-specific data | Number of injection wells | Number of injection wells |  |  |  | L | 1 | upper | 2050 | 2
45.1.a Geothermal DH, 1200m, E | Geothermal plant, electric heat pump, 1200 m, dh temp 80/40 degree - renewable heat - geothermal - medium | Geothermal plant, electric heat pump, 1200 m, dh temp 80/40 degree | renewable heat | geothermal | medium | Technology-specific data | Number of production wells | Number of production wells |  |  |  | [L, N] | 1 | ctrl | 2020 | 2
45.1.a Geothermal DH, 1200m, E | Geothermal plant, electric heat pump, 1200 m, dh temp 80/40 degree - renewable heat - geothermal - medium | Geothermal plant, electric heat pump, 1200 m, dh temp 80/40 degree | renewable heat | geothermal | medium | Technology-specific data | Number of production wells | Number of production wells |  |  |  | [L, N] | 1 | ctrl | 2025 | 2
45.1.a Geothermal DH, 1200m, E | Geothermal plant, electric heat pump, 1200 m, dh temp 80/40 degree - renewable heat - geothermal - medium | Geothermal plant, electric heat pump, 1200 m, dh temp 80/40 degree | renewable heat | geothermal | medium | Technology-specific data | Number of production wells | Number of production wells |  |  |  | [L, N] | 1 | lower | 2025 | 3
45.1.a Geothermal DH, 1200m, E | Geothermal plant, electric heat pump, 1200 m, dh temp 80/40 degree - renewable heat - geothermal - medium | Geothermal plant, electric heat pump, 1200 m, dh temp 80/40 degree | renewable heat | geothermal | medium | Technology-specific data | Number of production wells | Number of production wells |  |  |  | [L, N] | 1 | upper | 2025 | 1
45.1.a Geothermal DH, 1200m, E | Geothermal plant, electric heat pump, 1200 m, dh temp 80/40 degree - renewable heat - geothermal - medium | Geothermal plant, electric heat pump, 1200 m, dh temp 80/40 degree | renewable heat | geothermal | medium | Technology-specific data | Number of production wells | Number of production wells |  |  |  | [L, N] | 1 | ctrl | 2030 | 2
45.1.a Geothermal DH, 1200m, E | Geothermal plant, electric heat pump, 1200 m, dh temp 80/40 degree - renewable heat - geothermal - medium | Geothermal plant, electric heat pump, 1200 m, dh temp 80/40 degree | renewable heat | geothermal | medium | Technology-specific data | Number of production wells | Number of production wells |  |  |  | [L, N] | 1 | ctrl | 2040 | 2
45.1.a Geothermal DH, 1200m, E | Geothermal plant, electric heat pump, 1200 m, dh temp 80/40 degree - renewable heat - geothermal - medium | Geothermal plant, electric heat pump, 1200 m, dh temp 80/40 degree | renewable heat | geothermal | medium | Technology-specific data | Number of production wells | Number of production wells |  |  |  | [L, N] | 1 | ctrl | 2050 | 2
45.1.a Geothermal DH, 1200m, E | Geothermal plant, electric heat pump, 1200 m, dh temp 80/40 degree - renewable heat - geothermal - medium | Geothermal plant, electric heat pump, 1200 m, dh temp 80/40 degree | renewable heat | geothermal | medium | Technology-specific data | Number of production wells | Number of production wells |  |  |  | [L, N] | 1 | lower | 2050 | 3
45.1.a Geothermal DH, 1200m, E | Geothermal plant, electric heat pump, 1200 m, dh temp 80/40 degree - renewable heat - geothermal - medium | Geothermal plant, electric heat pump, 1200 m, dh temp 80/40 degree | renewable heat | geothermal | medium | Technology-specific data | Number of production wells | Number of production wells |  |  |  | [L, N] | 1 | upper | 2050 | 1
45.1.a Geothermal DH, 1200m, E | Geothermal plant, electric heat pump, 1200 m, dh temp 80/40 degree - renewable heat - geothermal - medium | Geothermal plant, electric heat pump, 1200 m, dh temp 80/40 degree | renewable heat | geothermal | medium | Technology-specific data | Heat pump SCOP (net, annual average) [] | Heat pump SCOP | net, annual average | [] |  | [A, N] |  | ctrl | 2020 | 5.68
45.1.a Geothermal DH, 1200m, E | Geothermal plant, electric heat pump, 1200 m, dh temp 80/40 degree - renewable heat - geothermal - medium | Geothermal plant, electric heat pump, 1200 m, dh temp 80/40 degree | renewable heat | geothermal | medium | Technology-specific data | Heat pump SCOP (net, annual average) [] | Heat pump SCOP | net, annual average | [] |  | [A, N] |  | ctrl | 2025 | 5.7914
45.1.a Geothermal DH, 1200m, E | Geothermal plant, electric heat pump, 1200 m, dh temp 80/40 degree - renewable heat - geothermal - medium | Geothermal plant, electric heat pump, 1200 m, dh temp 80/40 degree | renewable heat | geothermal | medium | Technology-specific data | Heat pump SCOP (net, annual average) [] | Heat pump SCOP | net, annual average | [] |  | [A, N] |  | lower | 2025 | 5.7914
45.1.a Geothermal DH, 1200m, E | Geothermal plant, electric heat pump, 1200 m, dh temp 80/40 degree - renewable heat - geothermal - medium | Geothermal plant, electric heat pump, 1200 m, dh temp 80/40 degree | renewable heat | geothermal | medium | Technology-specific data | Heat pump SCOP (net, annual average) [] | Heat pump SCOP | net, annual average | [] |  | [A, N] |  | upper | 2025 | 5.7914
45.1.a Geothermal DH, 1200m, E | Geothermal plant, electric heat pump, 1200 m, dh temp 80/40 degree - renewable heat - geothermal - medium | Geothermal plant, electric heat pump, 1200 m, dh temp 80/40 degree | renewable heat | geothermal | medium | Technology-specific data | Heat pump SCOP (net, annual average) [] | Heat pump SCOP | net, annual average | [] |  | [A, N] |  | ctrl | 2030 | 5.9027
45.1.a Geothermal DH, 1200m, E | Geothermal plant, electric heat pump, 1200 m, dh temp 80/40 degree - renewable heat - geothermal - medium | Geothermal plant, electric heat pump, 1200 m, dh temp 80/40 degree | renewable heat | geothermal | medium | Technology-specific data | Heat pump SCOP (net, annual average) [] | Heat pump SCOP | net, annual average | [] |  | [A, N] |  | ctrl | 2040 | 6.1255
45.1.a Geothermal DH, 1200m, E | Geothermal plant, electric heat pump, 1200 m, dh temp 80/40 degree - renewable heat - geothermal - medium | Geothermal plant, electric heat pump, 1200 m, dh temp 80/40 degree | renewable heat | geothermal | medium | Technology-specific data | Heat pump SCOP (net, annual average) [] | Heat pump SCOP | net, annual average | [] |  | [A, N] |  | ctrl | 2050 | 6.2369
45.1.a Geothermal DH, 1200m, E | Geothermal plant, electric heat pump, 1200 m, dh temp 80/40 degree - renewable heat - geothermal - medium | Geothermal plant, electric heat pump, 1200 m, dh temp 80/40 degree | renewable heat | geothermal | medium | Technology-specific data | Heat pump SCOP (net, annual average) [] | Heat pump SCOP | net, annual average | [] |  | [A, N] |  | lower | 2050 | 6.2369
45.1.a Geothermal DH, 1200m, E | Geothermal plant, electric heat pump, 1200 m, dh temp 80/40 degree - renewable heat - geothermal - medium | Geothermal plant, electric heat pump, 1200 m, dh temp 80/40 degree | renewable heat | geothermal | medium | Technology-specific data | Heat pump SCOP (net, annual average) [] | Heat pump SCOP | net, annual average | [] |  | [A, N] |  | upper | 2050 | 6.2369
45.1.b Geothermal DH, 2000m, E | Geothermal plant, electric heat pump, 2000m. DH temperature 80/40 degree - renewable heat - geothermal - medium | Geothermal plant, electric heat pump, 2000m. DH temperature 80/40 degree | renewable heat | geothermal | medium | Energy/technical data | Auxiliary Electricity consumption (share of heat gen.) [] | Auxiliary Electricity consumption | share of heat gen. | [] |  | B | [2, 3, 4] | ctrl | 2020 | 0.065014
45.1.b Geothermal DH, 2000m, E | Geothermal plant, electric heat pump, 2000m. DH temperature 80/40 degree - renewable heat - geothermal - medium | Geothermal plant, electric heat pump, 2000m. DH temperature 80/40 degree | renewable heat | geothermal | medium | Energy/technical data | Auxiliary Electricity consumption (share of heat gen.) [] | Auxiliary Electricity consumption | share of heat gen. | [] |  | B | [2, 3, 4] | ctrl | 2025 | 0.065126
45.1.b Geothermal DH, 2000m, E | Geothermal plant, electric heat pump, 2000m. DH temperature 80/40 degree - renewable heat - geothermal - medium | Geothermal plant, electric heat pump, 2000m. DH temperature 80/40 degree | renewable heat | geothermal | medium | Energy/technical data | Auxiliary Electricity consumption (share of heat gen.) [] | Auxiliary Electricity consumption | share of heat gen. | [] |  | B | [2, 3, 4] | lower | 2025 | 0.037115
45.1.b Geothermal DH, 2000m, E | Geothermal plant, electric heat pump, 2000m. DH temperature 80/40 degree - renewable heat - geothermal - medium | Geothermal plant, electric heat pump, 2000m. DH temperature 80/40 degree | renewable heat | geothermal | medium | Energy/technical data | Auxiliary Electricity consumption (share of heat gen.) [] | Auxiliary Electricity consumption | share of heat gen. | [] |  | B | [2, 3, 4] | upper | 2025 | 0.092698
45.1.b Geothermal DH, 2000m, E | Geothermal plant, electric heat pump, 2000m. DH temperature 80/40 degree - renewable heat - geothermal - medium | Geothermal plant, electric heat pump, 2000m. DH temperature 80/40 degree | renewable heat | geothermal | medium | Energy/technical data | Auxiliary Electricity consumption (share of heat gen.) [] | Auxiliary Electricity consumption | share of heat gen. | [] |  | B | [2, 3, 4] | ctrl | 2030 | 0.065233
45.1.b Geothermal DH, 2000m, E | Geothermal plant, electric heat pump, 2000m. DH temperature 80/40 degree - renewable heat - geothermal - medium | Geothermal plant, electric heat pump, 2000m. DH temperature 80/40 degree | renewable heat | geothermal | medium | Energy/technical data | Auxiliary Electricity consumption (share of heat gen.) [] | Auxiliary Electricity consumption | share of heat gen. | [] |  | B | [2, 3, 4] | ctrl | 2040 | 0.065433
45.1.b Geothermal DH, 2000m, E | Geothermal plant, electric heat pump, 2000m. DH temperature 80/40 degree - renewable heat - geothermal - medium | Geothermal plant, electric heat pump, 2000m. DH temperature 80/40 degree | renewable heat | geothermal | medium | Energy/technical data | Auxiliary Electricity consumption (share of heat gen.) [] | Auxiliary Electricity consumption | share of heat gen. | [] |  | B | [2, 3, 4] | ctrl | 2050 | 0.065528
45.1.b Geothermal DH, 2000m, E | Geothermal plant, electric heat pump, 2000m. DH temperature 80/40 degree - renewable heat - geothermal - medium | Geothermal plant, electric heat pump, 2000m. DH temperature 80/40 degree | renewable heat | geothermal | medium | Energy/technical data | Auxiliary Electricity consumption (share of heat gen.) [] | Auxiliary Electricity consumption | share of heat gen. | [] |  | B | [2, 3, 4] | lower | 2050 | 0.037115
45.1.b Geothermal DH, 2000m, E | Geothermal plant, electric heat pump, 2000m. DH temperature 80/40 degree - renewable heat - geothermal - medium | Geothermal plant, electric heat pump, 2000m. DH temperature 80/40 degree | renewable heat | geothermal | medium | Energy/technical data | Auxiliary Electricity consumption (share of heat gen.) [] | Auxiliary Electricity consumption | share of heat gen. | [] |  | B | [2, 3, 4] | upper | 2050 | 0.092698
45.1.b Geothermal DH, 2000m, E | Geothermal plant, electric heat pump, 2000m. DH temperature 80/40 degree - renewable heat - geothermal - medium | Geothermal plant, electric heat pump, 2000m. DH temperature 80/40 degree | renewable heat | geothermal | medium | Energy/technical data | Construction time [years] | Construction time |  | years |  |  | 5 | ctrl | 2020 | 4.5
45.1.b Geothermal DH, 2000m, E | Geothermal plant, electric heat pump, 2000m. DH temperature 80/40 degree - renewable heat - geothermal - medium | Geothermal plant, electric heat pump, 2000m. DH temperature 80/40 degree | renewable heat | geothermal | medium | Energy/technical data | Construction time [years] | Construction time |  | years |  |  | 5 | ctrl | 2025 | 4.5
45.1.b Geothermal DH, 2000m, E | Geothermal plant, electric heat pump, 2000m. DH temperature 80/40 degree - renewable heat - geothermal - medium | Geothermal plant, electric heat pump, 2000m. DH temperature 80/40 degree | renewable heat | geothermal | medium | Energy/technical data | Construction time [years] | Construction time |  | years |  |  | 5 | lower | 2025 | 4
45.1.b Geothermal DH, 2000m, E | Geothermal plant, electric heat pump, 2000m. DH temperature 80/40 degree - renewable heat - geothermal - medium | Geothermal plant, electric heat pump, 2000m. DH temperature 80/40 degree | renewable heat | geothermal | medium | Energy/technical data | Construction time [years] | Construction time |  | years |  |  | 5 | upper | 2025 | 5
45.1.b Geothermal DH, 2000m, E | Geothermal plant, electric heat pump, 2000m. DH temperature 80/40 degree - renewable heat - geothermal - medium | Geothermal plant, electric heat pump, 2000m. DH temperature 80/40 degree | renewable heat | geothermal | medium | Energy/technical data | Construction time [years] | Construction time |  | years |  |  | 5 | ctrl | 2030 | 4
45.1.b Geothermal DH, 2000m, E | Geothermal plant, electric heat pump, 2000m. DH temperature 80/40 degree - renewable heat - geothermal - medium | Geothermal plant, electric heat pump, 2000m. DH temperature 80/40 degree | renewable heat | geothermal | medium | Energy/technical data | Construction time [years] | Construction time |  | years |  |  | 5 | ctrl | 2040 | 4
45.1.b Geothermal DH, 2000m, E | Geothermal plant, electric heat pump, 2000m. DH temperature 80/40 degree - renewable heat - geothermal - medium | Geothermal plant, electric heat pump, 2000m. DH temperature 80/40 degree | renewable heat | geothermal | medium | Energy/technical data | Construction time [years] | Construction time |  | years |  |  | 5 | ctrl | 2050 | 4
45.1.b Geothermal DH, 2000m, E | Geothermal plant, electric heat pump, 2000m. DH temperature 80/40 degree - renewable heat - geothermal - medium | Geothermal plant, electric heat pump, 2000m. DH temperature 80/40 degree | renewable heat | geothermal | medium | Energy/technical data | Construction time [years] | Construction time |  | years |  |  | 5 | lower | 2050 | 3
45.1.b Geothermal DH, 2000m, E | Geothermal plant, electric heat pump, 2000m. DH temperature 80/40 degree - renewable heat - geothermal - medium | Geothermal plant, electric heat pump, 2000m. DH temperature 80/40 degree | renewable heat | geothermal | medium | Energy/technical data | Construction time [years] | Construction time |  | years |  |  | 5 | upper | 2050 | 5
45.1.b Geothermal DH, 2000m, E | Geothermal plant, electric heat pump, 2000m. DH temperature 80/40 degree - renewable heat - geothermal - medium | Geothermal plant, electric heat pump, 2000m. DH temperature 80/40 degree | renewable heat | geothermal | medium | Energy/technical data | Forced outage [] | Forced outage |  | [] |  |  | 5 | ctrl | 2020 | 0.02
45.1.b Geothermal DH, 2000m, E | Geothermal plant, electric heat pump, 2000m. DH temperature 80/40 degree - renewable heat - geothermal - medium | Geothermal plant, electric heat pump, 2000m. DH temperature 80/40 degree | renewable heat | geothermal | medium | Energy/technical data | Forced outage [] | Forced outage |  | [] |  |  | 5 | ctrl | 2025 | 0.02
45.1.b Geothermal DH, 2000m, E | Geothermal plant, electric heat pump, 2000m. DH temperature 80/40 degree - renewable heat - geothermal - medium | Geothermal plant, electric heat pump, 2000m. DH temperature 80/40 degree | renewable heat | geothermal | medium | Energy/technical data | Forced outage [] | Forced outage |  | [] |  |  | 5 | lower | 2025 | 0.01
45.1.b Geothermal DH, 2000m, E | Geothermal plant, electric heat pump, 2000m. DH temperature 80/40 degree - renewable heat - geothermal - medium | Geothermal plant, electric heat pump, 2000m. DH temperature 80/40 degree | renewable heat | geothermal | medium | Energy/technical data | Forced outage [] | Forced outage |  | [] |  |  | 5 | upper | 2025 | 0.03
45.1.b Geothermal DH, 2000m, E | Geothermal plant, electric heat pump, 2000m. DH temperature 80/40 degree - renewable heat - geothermal - medium | Geothermal plant, electric heat pump, 2000m. DH temperature 80/40 degree | renewable heat | geothermal | medium | Energy/technical data | Forced outage [] | Forced outage |  | [] |  |  | 5 | ctrl | 2030 | 0.02
45.1.b Geothermal DH, 2000m, E | Geothermal plant, electric heat pump, 2000m. DH temperature 80/40 degree - renewable heat - geothermal - medium | Geothermal plant, electric heat pump, 2000m. DH temperature 80/40 degree | renewable heat | geothermal | medium | Energy/technical data | Forced outage [] | Forced outage |  | [] |  |  | 5 | ctrl | 2040 | 0.02
45.1.b Geothermal DH, 2000m, E | Geothermal plant, electric heat pump, 2000m. DH temperature 80/40 degree - renewable heat - geothermal - medium | Geothermal plant, electric heat pump, 2000m. DH temperature 80/40 degree | renewable heat | geothermal | medium | Energy/technical data | Forced outage [] | Forced outage |  | [] |  |  | 5 | ctrl | 2050 | 0.02
45.1.b Geothermal DH, 2000m, E | Geothermal plant, electric heat pump, 2000m. DH temperature 80/40 degree - renewable heat - geothermal - medium | Geothermal plant, electric heat pump, 2000m. DH temperature 80/40 degree | renewable heat | geothermal | medium | Energy/technical data | Forced outage [] | Forced outage |  | [] |  |  | 5 | lower | 2050 | 0.01
45.1.b Geothermal DH, 2000m, E | Geothermal plant, electric heat pump, 2000m. DH temperature 80/40 degree - renewable heat - geothermal - medium | Geothermal plant, electric heat pump, 2000m. DH temperature 80/40 degree | renewable heat | geothermal | medium | Energy/technical data | Forced outage [] | Forced outage |  | [] |  |  | 5 | upper | 2050 | 0.03
45.1.b Geothermal DH, 2000m, E | Geothermal plant, electric heat pump, 2000m. DH temperature 80/40 degree - renewable heat - geothermal - medium | Geothermal plant, electric heat pump, 2000m. DH temperature 80/40 degree | renewable heat | geothermal | medium | Energy/technical data | Generating capacity for one unit [MW_h] | Generating capacity for one unit |  | MW_h |  | [I, A] | [1, 2] | ctrl | 2020 | 13.1357
45.1.b Geothermal DH, 2000m, E | Geothermal plant, electric heat pump, 2000m. DH temperature 80/40 degree - renewable heat - geothermal - medium | Geothermal plant, electric heat pump, 2000m. DH temperature 80/40 degree | renewable heat | geothermal | medium | Energy/technical data | Generating capacity for one unit [MW_h] | Generating capacity for one unit |  | MW_h |  | [I, A] | [1, 2] | ctrl | 2025 | 13.1131
45.1.b Geothermal DH, 2000m, E | Geothermal plant, electric heat pump, 2000m. DH temperature 80/40 degree - renewable heat - geothermal - medium | Geothermal plant, electric heat pump, 2000m. DH temperature 80/40 degree | renewable heat | geothermal | medium | Energy/technical data | Generating capacity for one unit [MW_h] | Generating capacity for one unit |  | MW_h |  | [I, A] | [1, 2] | lower | 2025 | 22.18
45.1.b Geothermal DH, 2000m, E | Geothermal plant, electric heat pump, 2000m. DH temperature 80/40 degree - renewable heat - geothermal - medium | Geothermal plant, electric heat pump, 2000m. DH temperature 80/40 degree | renewable heat | geothermal | medium | Energy/technical data | Generating capacity for one unit [MW_h] | Generating capacity for one unit |  | MW_h |  | [I, A] | [1, 2] | upper | 2025 | 4.93
45.1.b Geothermal DH, 2000m, E | Geothermal plant, electric heat pump, 2000m. DH temperature 80/40 degree - renewable heat - geothermal - medium | Geothermal plant, electric heat pump, 2000m. DH temperature 80/40 degree | renewable heat | geothermal | medium | Energy/technical data | Generating capacity for one unit [MW_h] | Generating capacity for one unit |  | MW_h |  | [I, A] | [1, 2] | ctrl | 2030 | 13.0916
45.1.b Geothermal DH, 2000m, E | Geothermal plant, electric heat pump, 2000m. DH temperature 80/40 degree - renewable heat - geothermal - medium | Geothermal plant, electric heat pump, 2000m. DH temperature 80/40 degree | renewable heat | geothermal | medium | Energy/technical data | Generating capacity for one unit [MW_h] | Generating capacity for one unit |  | MW_h |  | [I, A] | [1, 2] | ctrl | 2040 | 13.0514
45.1.b Geothermal DH, 2000m, E | Geothermal plant, electric heat pump, 2000m. DH temperature 80/40 degree - renewable heat - geothermal - medium | Geothermal plant, electric heat pump, 2000m. DH temperature 80/40 degree | renewable heat | geothermal | medium | Energy/technical data | Generating capacity for one unit [MW_h] | Generating capacity for one unit |  | MW_h |  | [I, A] | [1, 2] | ctrl | 2050 | 13.0327
45.1.b Geothermal DH, 2000m, E | Geothermal plant, electric heat pump, 2000m. DH temperature 80/40 degree - renewable heat - geothermal - medium | Geothermal plant, electric heat pump, 2000m. DH temperature 80/40 degree | renewable heat | geothermal | medium | Energy/technical data | Generating capacity for one unit [MW_h] | Generating capacity for one unit |  | MW_h |  | [I, A] | [1, 2] | lower | 2050 | 22.18
45.1.b Geothermal DH, 2000m, E | Geothermal plant, electric heat pump, 2000m. DH temperature 80/40 degree - renewable heat - geothermal - medium | Geothermal plant, electric heat pump, 2000m. DH temperature 80/40 degree | renewable heat | geothermal | medium | Energy/technical data | Generating capacity for one unit [MW_h] | Generating capacity for one unit |  | MW_h |  | [I, A] | [1, 2] | upper | 2050 | 4.93
45.1.b Geothermal DH, 2000m, E | Geothermal plant, electric heat pump, 2000m. DH temperature 80/40 degree - renewable heat - geothermal - medium | Geothermal plant, electric heat pump, 2000m. DH temperature 80/40 degree | renewable heat | geothermal | medium | Energy/technical data | Planned outage [weeks per year] | Planned outage |  | weeks per year |  |  | 5 | ctrl | 2020 | 2
45.1.b Geothermal DH, 2000m, E | Geothermal plant, electric heat pump, 2000m. DH temperature 80/40 degree - renewable heat - geothermal - medium | Geothermal plant, electric heat pump, 2000m. DH temperature 80/40 degree | renewable heat | geothermal | medium | Energy/technical data | Planned outage [weeks per year] | Planned outage |  | weeks per year |  |  | 5 | ctrl | 2025 | 2
45.1.b Geothermal DH, 2000m, E | Geothermal plant, electric heat pump, 2000m. DH temperature 80/40 degree - renewable heat - geothermal - medium | Geothermal plant, electric heat pump, 2000m. DH temperature 80/40 degree | renewable heat | geothermal | medium | Energy/technical data | Planned outage [weeks per year] | Planned outage |  | weeks per year |  |  | 5 | lower | 2025 | 1
45.1.b Geothermal DH, 2000m, E | Geothermal plant, electric heat pump, 2000m. DH temperature 80/40 degree - renewable heat - geothermal - medium | Geothermal plant, electric heat pump, 2000m. DH temperature 80/40 degree | renewable heat | geothermal | medium | Energy/technical data | Planned outage [weeks per year] | Planned outage |  | weeks per year |  |  | 5 | upper | 2025 | 4
45.1.b Geothermal DH, 2000m, E | Geothermal plant, electric heat pump, 2000m. DH temperature 80/40 degree - renewable heat - geothermal - medium | Geothermal plant, electric heat pump, 2000m. DH temperature 80/40 degree | renewable heat | geothermal | medium | Energy/technical data | Planned outage [weeks per year] | Planned outage |  | weeks per year |  |  | 5 | ctrl | 2030 | 2
45.1.b Geothermal DH, 2000m, E | Geothermal plant, electric heat pump, 2000m. DH temperature 80/40 degree - renewable heat - geothermal - medium | Geothermal plant, electric heat pump, 2000m. DH temperature 80/40 degree | renewable heat | geothermal | medium | Energy/technical data | Planned outage [weeks per year] | Planned outage |  | weeks per year |  |  | 5 | ctrl | 2040 | 2
45.1.b Geothermal DH, 2000m, E | Geothermal plant, electric heat pump, 2000m. DH temperature 80/40 degree - renewable heat - geothermal - medium | Geothermal plant, electric heat pump, 2000m. DH temperature 80/40 degree | renewable heat | geothermal | medium | Energy/technical data | Planned outage [weeks per year] | Planned outage |  | weeks per year |  |  | 5 | ctrl | 2050 | 2
45.1.b Geothermal DH, 2000m, E | Geothermal plant, electric heat pump, 2000m. DH temperature 80/40 degree - renewable heat - geothermal - medium | Geothermal plant, electric heat pump, 2000m. DH temperature 80/40 degree | renewable heat | geothermal | medium | Energy/technical data | Planned outage [weeks per year] | Planned outage |  | weeks per year |  |  | 5 | lower | 2050 | 1
45.1.b Geothermal DH, 2000m, E | Geothermal plant, electric heat pump, 2000m. DH temperature 80/40 degree - renewable heat - geothermal - medium | Geothermal plant, electric heat pump, 2000m. DH temperature 80/40 degree | renewable heat | geothermal | medium | Energy/technical data | Planned outage [weeks per year] | Planned outage |  | weeks per year |  |  | 5 | upper | 2050 | 4
45.1.b Geothermal DH, 2000m, E | Geothermal plant, electric heat pump, 2000m. DH temperature 80/40 degree - renewable heat - geothermal - medium | Geothermal plant, electric heat pump, 2000m. DH temperature 80/40 degree | renewable heat | geothermal | medium | Energy/technical data | Space requirement [1000 m2/MW_h] | Space requirement |  | 1000 m2/MW_h |  | D | 5 | ctrl | 2020 | 5
45.1.b Geothermal DH, 2000m, E | Geothermal plant, electric heat pump, 2000m. DH temperature 80/40 degree - renewable heat - geothermal - medium | Geothermal plant, electric heat pump, 2000m. DH temperature 80/40 degree | renewable heat | geothermal | medium | Energy/technical data | Space requirement [1000 m2/MW_h] | Space requirement |  | 1000 m2/MW_h |  | D | 5 | ctrl | 2025 | 5
45.1.b Geothermal DH, 2000m, E | Geothermal plant, electric heat pump, 2000m. DH temperature 80/40 degree - renewable heat - geothermal - medium | Geothermal plant, electric heat pump, 2000m. DH temperature 80/40 degree | renewable heat | geothermal | medium | Energy/technical data | Space requirement [1000 m2/MW_h] | Space requirement |  | 1000 m2/MW_h |  | D | 5 | lower | 2025 | 3
45.1.b Geothermal DH, 2000m, E | Geothermal plant, electric heat pump, 2000m. DH temperature 80/40 degree - renewable heat - geothermal - medium | Geothermal plant, electric heat pump, 2000m. DH temperature 80/40 degree | renewable heat | geothermal | medium | Energy/technical data | Space requirement [1000 m2/MW_h] | Space requirement |  | 1000 m2/MW_h |  | D | 5 | upper | 2025 | 7
45.1.b Geothermal DH, 2000m, E | Geothermal plant, electric heat pump, 2000m. DH temperature 80/40 degree - renewable heat - geothermal - medium | Geothermal plant, electric heat pump, 2000m. DH temperature 80/40 degree | renewable heat | geothermal | medium | Energy/technical data | Space requirement [1000 m2/MW_h] | Space requirement |  | 1000 m2/MW_h |  | D | 5 | ctrl | 2030 | 5
45.1.b Geothermal DH, 2000m, E | Geothermal plant, electric heat pump, 2000m. DH temperature 80/40 degree - renewable heat - geothermal - medium | Geothermal plant, electric heat pump, 2000m. DH temperature 80/40 degree | renewable heat | geothermal | medium | Energy/technical data | Space requirement [1000 m2/MW_h] | Space requirement |  | 1000 m2/MW_h |  | D | 5 | ctrl | 2040 | 5
45.1.b Geothermal DH, 2000m, E | Geothermal plant, electric heat pump, 2000m. DH temperature 80/40 degree - renewable heat - geothermal - medium | Geothermal plant, electric heat pump, 2000m. DH temperature 80/40 degree | renewable heat | geothermal | medium | Energy/technical data | Space requirement [1000 m2/MW_h] | Space requirement |  | 1000 m2/MW_h |  | D | 5 | ctrl | 2050 | 5
45.1.b Geothermal DH, 2000m, E | Geothermal plant, electric heat pump, 2000m. DH temperature 80/40 degree - renewable heat - geothermal - medium | Geothermal plant, electric heat pump, 2000m. DH temperature 80/40 degree | renewable heat | geothermal | medium | Energy/technical data | Space requirement [1000 m2/MW_h] | Space requirement |  | 1000 m2/MW_h |  | D | 5 | lower | 2050 | 3
45.1.b Geothermal DH, 2000m, E | Geothermal plant, electric heat pump, 2000m. DH temperature 80/40 degree - renewable heat - geothermal - medium | Geothermal plant, electric heat pump, 2000m. DH temperature 80/40 degree | renewable heat | geothermal | medium | Energy/technical data | Space requirement [1000 m2/MW_h] | Space requirement |  | 1000 m2/MW_h |  | D | 5 | upper | 2050 | 7
45.1.b Geothermal DH, 2000m, E | Geothermal plant, electric heat pump, 2000m. DH temperature 80/40 degree - renewable heat - geothermal - medium | Geothermal plant, electric heat pump, 2000m. DH temperature 80/40 degree | renewable heat | geothermal | medium | Energy/technical data | Technical lifetime [years] | Technical lifetime |  | years |  |  | 5 | ctrl | 2020 | 25
45.1.b Geothermal DH, 2000m, E | Geothermal plant, electric heat pump, 2000m. DH temperature 80/40 degree - renewable heat - geothermal - medium | Geothermal plant, electric heat pump, 2000m. DH temperature 80/40 degree | renewable heat | geothermal | medium | Energy/technical data | Technical lifetime [years] | Technical lifetime |  | years |  |  | 5 | ctrl | 2025 | 25
45.1.b Geothermal DH, 2000m, E | Geothermal plant, electric heat pump, 2000m. DH temperature 80/40 degree - renewable heat - geothermal - medium | Geothermal plant, electric heat pump, 2000m. DH temperature 80/40 degree | renewable heat | geothermal | medium | Energy/technical data | Technical lifetime [years] | Technical lifetime |  | years |  |  | 5 | lower | 2025 | 25
45.1.b Geothermal DH, 2000m, E | Geothermal plant, electric heat pump, 2000m. DH temperature 80/40 degree - renewable heat - geothermal - medium | Geothermal plant, electric heat pump, 2000m. DH temperature 80/40 degree | renewable heat | geothermal | medium | Energy/technical data | Technical lifetime [years] | Technical lifetime |  | years |  |  | 5 | upper | 2025 | 30
45.1.b Geothermal DH, 2000m, E | Geothermal plant, electric heat pump, 2000m. DH temperature 80/40 degree - renewable heat - geothermal - medium | Geothermal plant, electric heat pump, 2000m. DH temperature 80/40 degree | renewable heat | geothermal | medium | Energy/technical data | Technical lifetime [years] | Technical lifetime |  | years |  |  | 5 | ctrl | 2030 | 30
45.1.b Geothermal DH, 2000m, E | Geothermal plant, electric heat pump, 2000m. DH temperature 80/40 degree - renewable heat - geothermal - medium | Geothermal plant, electric heat pump, 2000m. DH temperature 80/40 degree | renewable heat | geothermal | medium | Energy/technical data | Technical lifetime [years] | Technical lifetime |  | years |  |  | 5 | ctrl | 2040 | 30
45.1.b Geothermal DH, 2000m, E | Geothermal plant, electric heat pump, 2000m. DH temperature 80/40 degree - renewable heat - geothermal - medium | Geothermal plant, electric heat pump, 2000m. DH temperature 80/40 degree | renewable heat | geothermal | medium | Energy/technical data | Technical lifetime [years] | Technical lifetime |  | years |  |  | 5 | ctrl | 2050 | 30
45.1.b Geothermal DH, 2000m, E | Geothermal plant, electric heat pump, 2000m. DH temperature 80/40 degree - renewable heat - geothermal - medium | Geothermal plant, electric heat pump, 2000m. DH temperature 80/40 degree | renewable heat | geothermal | medium | Energy/technical data | Technical lifetime [years] | Technical lifetime |  | years |  |  | 5 | lower | 2050 | 25
45.1.b Geothermal DH, 2000m, E | Geothermal plant, electric heat pump, 2000m. DH temperature 80/40 degree - renewable heat - geothermal - medium | Geothermal plant, electric heat pump, 2000m. DH temperature 80/40 degree | renewable heat | geothermal | medium | Energy/technical data | Technical lifetime [years] | Technical lifetime |  | years |  |  | 5 | upper | 2050 | 35
45.1.b Geothermal DH, 2000m, E | Geothermal plant, electric heat pump, 2000m. DH temperature 80/40 degree - renewable heat - geothermal - medium | Geothermal plant, electric heat pump, 2000m. DH temperature 80/40 degree | renewable heat | geothermal | medium | Energy/technical data | Heat efficiency (net, annual average) [] | Heat efficiency | net, annual average | [] |  | AG |  | ctrl | 2020 | 8.4437
45.1.b Geothermal DH, 2000m, E | Geothermal plant, electric heat pump, 2000m. DH temperature 80/40 degree - renewable heat - geothermal - medium | Geothermal plant, electric heat pump, 2000m. DH temperature 80/40 degree | renewable heat | geothermal | medium | Energy/technical data | Heat efficiency (net, annual average) [] | Heat efficiency | net, annual average | [] |  | AG |  | ctrl | 2025 | 8.5533
45.1.b Geothermal DH, 2000m, E | Geothermal plant, electric heat pump, 2000m. DH temperature 80/40 degree - renewable heat - geothermal - medium | Geothermal plant, electric heat pump, 2000m. DH temperature 80/40 degree | renewable heat | geothermal | medium | Energy/technical data | Heat efficiency (net, annual average) [] | Heat efficiency | net, annual average | [] |  | AG |  | lower | 2025 | 11.2426
45.1.b Geothermal DH, 2000m, E | Geothermal plant, electric heat pump, 2000m. DH temperature 80/40 degree - renewable heat - geothermal - medium | Geothermal plant, electric heat pump, 2000m. DH temperature 80/40 degree | renewable heat | geothermal | medium | Energy/technical data | Heat efficiency (net, annual average) [] | Heat efficiency | net, annual average | [] |  | AG |  | upper | 2025 | 6.504
45.1.b Geothermal DH, 2000m, E | Geothermal plant, electric heat pump, 2000m. DH temperature 80/40 degree - renewable heat - geothermal - medium | Geothermal plant, electric heat pump, 2000m. DH temperature 80/40 degree | renewable heat | geothermal | medium | Energy/technical data | Heat efficiency (net, annual average) [] | Heat efficiency | net, annual average | [] |  | AG |  | ctrl | 2030 | 8.6608
45.1.b Geothermal DH, 2000m, E | Geothermal plant, electric heat pump, 2000m. DH temperature 80/40 degree - renewable heat - geothermal - medium | Geothermal plant, electric heat pump, 2000m. DH temperature 80/40 degree | renewable heat | geothermal | medium | Energy/technical data | Heat efficiency (net, annual average) [] | Heat efficiency | net, annual average | [] |  | AG |  | ctrl | 2040 | 8.8699
45.1.b Geothermal DH, 2000m, E | Geothermal plant, electric heat pump, 2000m. DH temperature 80/40 degree - renewable heat - geothermal - medium | Geothermal plant, electric heat pump, 2000m. DH temperature 80/40 degree | renewable heat | geothermal | medium | Energy/technical data | Heat efficiency (net, annual average) [] | Heat efficiency | net, annual average | [] |  | AG |  | ctrl | 2050 | 8.9715
45.1.b Geothermal DH, 2000m, E | Geothermal plant, electric heat pump, 2000m. DH temperature 80/40 degree - renewable heat - geothermal - medium | Geothermal plant, electric heat pump, 2000m. DH temperature 80/40 degree | renewable heat | geothermal | medium | Energy/technical data | Heat efficiency (net, annual average) [] | Heat efficiency | net, annual average | [] |  | AG |  | lower | 2050 | 12.0754
45.1.b Geothermal DH, 2000m, E | Geothermal plant, electric heat pump, 2000m. DH temperature 80/40 degree - renewable heat - geothermal - medium | Geothermal plant, electric heat pump, 2000m. DH temperature 80/40 degree | renewable heat | geothermal | medium | Energy/technical data | Heat efficiency (net, annual average) [] | Heat efficiency | net, annual average | [] |  | AG |  | upper | 2050 | 6.774
45.1.b Geothermal DH, 2000m, E | Geothermal plant, electric heat pump, 2000m. DH temperature 80/40 degree - renewable heat - geothermal - medium | Geothermal plant, electric heat pump, 2000m. DH temperature 80/40 degree | renewable heat | geothermal | medium | Environment | CH4 [g/GJ_i] | CH4 |  | g/GJ_i |  |  |  | ctrl | 2020
45.1.b Geothermal DH, 2000m, E | Geothermal plant, electric heat pump, 2000m. DH temperature 80/40 degree - renewable heat - geothermal - medium | Geothermal plant, electric heat pump, 2000m. DH temperature 80/40 degree | renewable heat | geothermal | medium | Environment | CH4 [g/GJ_i] | CH4 |  | g/GJ_i |  |  |  | ctrl | 2025
45.1.b Geothermal DH, 2000m, E | Geothermal plant, electric heat pump, 2000m. DH temperature 80/40 degree - renewable heat - geothermal - medium | Geothermal plant, electric heat pump, 2000m. DH temperature 80/40 degree | renewable heat | geothermal | medium | Environment | CH4 [g/GJ_i] | CH4 |  | g/GJ_i |  |  |  | lower | 2025
45.1.b Geothermal DH, 2000m, E | Geothermal plant, electric heat pump, 2000m. DH temperature 80/40 degree - renewable heat - geothermal - medium | Geothermal plant, electric heat pump, 2000m. DH temperature 80/40 degree | renewable heat | geothermal | medium | Environment | CH4 [g/GJ_i] | CH4 |  | g/GJ_i |  |  |  | upper | 2025
45.1.b Geothermal DH, 2000m, E | Geothermal plant, electric heat pump, 2000m. DH temperature 80/40 degree - renewable heat - geothermal - medium | Geothermal plant, electric heat pump, 2000m. DH temperature 80/40 degree | renewable heat | geothermal | medium | Environment | CH4 [g/GJ_i] | CH4 |  | g/GJ_i |  |  |  | ctrl | 2030
45.1.b Geothermal DH, 2000m, E | Geothermal plant, electric heat pump, 2000m. DH temperature 80/40 degree - renewable heat - geothermal - medium | Geothermal plant, electric heat pump, 2000m. DH temperature 80/40 degree | renewable heat | geothermal | medium | Environment | CH4 [g/GJ_i] | CH4 |  | g/GJ_i |  |  |  | ctrl | 2040
45.1.b Geothermal DH, 2000m, E | Geothermal plant, electric heat pump, 2000m. DH temperature 80/40 degree - renewable heat - geothermal - medium | Geothermal plant, electric heat pump, 2000m. DH temperature 80/40 degree | renewable heat | geothermal | medium | Environment | CH4 [g/GJ_i] | CH4 |  | g/GJ_i |  |  |  | ctrl | 2050
45.1.b Geothermal DH, 2000m, E | Geothermal plant, electric heat pump, 2000m. DH temperature 80/40 degree - renewable heat - geothermal - medium | Geothermal plant, electric heat pump, 2000m. DH temperature 80/40 degree | renewable heat | geothermal | medium | Environment | CH4 [g/GJ_i] | CH4 |  | g/GJ_i |  |  |  | lower | 2050
45.1.b Geothermal DH, 2000m, E | Geothermal plant, electric heat pump, 2000m. DH temperature 80/40 degree - renewable heat - geothermal - medium | Geothermal plant, electric heat pump, 2000m. DH temperature 80/40 degree | renewable heat | geothermal | medium | Environment | CH4 [g/GJ_i] | CH4 |  | g/GJ_i |  |  |  | upper | 2050
45.1.b Geothermal DH, 2000m, E | Geothermal plant, electric heat pump, 2000m. DH temperature 80/40 degree - renewable heat - geothermal - medium | Geothermal plant, electric heat pump, 2000m. DH temperature 80/40 degree | renewable heat | geothermal | medium | Environment | N2O [g/GJ_i] | N2O |  | g/GJ_i |  |  |  | ctrl | 2020
45.1.b Geothermal DH, 2000m, E | Geothermal plant, electric heat pump, 2000m. DH temperature 80/40 degree - renewable heat - geothermal - medium | Geothermal plant, electric heat pump, 2000m. DH temperature 80/40 degree | renewable heat | geothermal | medium | Environment | N2O [g/GJ_i] | N2O |  | g/GJ_i |  |  |  | ctrl | 2025
45.1.b Geothermal DH, 2000m, E | Geothermal plant, electric heat pump, 2000m. DH temperature 80/40 degree - renewable heat - geothermal - medium | Geothermal plant, electric heat pump, 2000m. DH temperature 80/40 degree | renewable heat | geothermal | medium | Environment | N2O [g/GJ_i] | N2O |  | g/GJ_i |  |  |  | lower | 2025
45.1.b Geothermal DH, 2000m, E | Geothermal plant, electric heat pump, 2000m. DH temperature 80/40 degree - renewable heat - geothermal - medium | Geothermal plant, electric heat pump, 2000m. DH temperature 80/40 degree | renewable heat | geothermal | medium | Environment | N2O [g/GJ_i] | N2O |  | g/GJ_i |  |  |  | upper | 2025
45.1.b Geothermal DH, 2000m, E | Geothermal plant, electric heat pump, 2000m. DH temperature 80/40 degree - renewable heat - geothermal - medium | Geothermal plant, electric heat pump, 2000m. DH temperature 80/40 degree | renewable heat | geothermal | medium | Environment | N2O [g/GJ_i] | N2O |  | g/GJ_i |  |  |  | ctrl | 2030
45.1.b Geothermal DH, 2000m, E | Geothermal plant, electric heat pump, 2000m. DH temperature 80/40 degree - renewable heat - geothermal - medium | Geothermal plant, electric heat pump, 2000m. DH temperature 80/40 degree | renewable heat | geothermal | medium | Environment | N2O [g/GJ_i] | N2O |  | g/GJ_i |  |  |  | ctrl | 2040
45.1.b Geothermal DH, 2000m, E | Geothermal plant, electric heat pump, 2000m. DH temperature 80/40 degree - renewable heat - geothermal - medium | Geothermal plant, electric heat pump, 2000m. DH temperature 80/40 degree | renewable heat | geothermal | medium | Environment | N2O [g/GJ_i] | N2O |  | g/GJ_i |  |  |  | ctrl | 2050
45.1.b Geothermal DH, 2000m, E | Geothermal plant, electric heat pump, 2000m. DH temperature 80/40 degree - renewable heat - geothermal - medium | Geothermal plant, electric heat pump, 2000m. DH temperature 80/40 degree | renewable heat | geothermal | medium | Environment | N2O [g/GJ_i] | N2O |  | g/GJ_i |  |  |  | lower | 2050
45.1.b Geothermal DH, 2000m, E | Geothermal plant, electric heat pump, 2000m. DH temperature 80/40 degree - renewable heat - geothermal - medium | Geothermal plant, electric heat pump, 2000m. DH temperature 80/40 degree | renewable heat | geothermal | medium | Environment | N2O [g/GJ_i] | N2O |  | g/GJ_i |  |  |  | upper | 2050
45.1.b Geothermal DH, 2000m, E | Geothermal plant, electric heat pump, 2000m. DH temperature 80/40 degree - renewable heat - geothermal - medium | Geothermal plant, electric heat pump, 2000m. DH temperature 80/40 degree | renewable heat | geothermal | medium | Environment | NOX [g/GJ_i] | NOX |  | g/GJ_i |  |  |  | ctrl | 2020
45.1.b Geothermal DH, 2000m, E | Geothermal plant, electric heat pump, 2000m. DH temperature 80/40 degree - renewable heat - geothermal - medium | Geothermal plant, electric heat pump, 2000m. DH temperature 80/40 degree | renewable heat | geothermal | medium | Environment | NOX [g/GJ_i] | NOX |  | g/GJ_i |  |  |  | ctrl | 2025
45.1.b Geothermal DH, 2000m, E | Geothermal plant, electric heat pump, 2000m. DH temperature 80/40 degree - renewable heat - geothermal - medium | Geothermal plant, electric heat pump, 2000m. DH temperature 80/40 degree | renewable heat | geothermal | medium | Environment | NOX [g/GJ_i] | NOX |  | g/GJ_i |  |  |  | lower | 2025
45.1.b Geothermal DH, 2000m, E | Geothermal plant, electric heat pump, 2000m. DH temperature 80/40 degree - renewable heat - geothermal - medium | Geothermal plant, electric heat pump, 2000m. DH temperature 80/40 degree | renewable heat | geothermal | medium | Environment | NOX [g/GJ_i] | NOX |  | g/GJ_i |  |  |  | upper | 2025
45.1.b Geothermal DH, 2000m, E | Geothermal plant, electric heat pump, 2000m. DH temperature 80/40 degree - renewable heat - geothermal - medium | Geothermal plant, electric heat pump, 2000m. DH temperature 80/40 degree | renewable heat | geothermal | medium | Environment | NOX [g/GJ_i] | NOX |  | g/GJ_i |  |  |  | ctrl | 2030
45.1.b Geothermal DH, 2000m, E | Geothermal plant, electric heat pump, 2000m. DH temperature 80/40 degree - renewable heat - geothermal - medium | Geothermal plant, electric heat pump, 2000m. DH temperature 80/40 degree | renewable heat | geothermal | medium | Environment | NOX [g/GJ_i] | NOX |  | g/GJ_i |  |  |  | ctrl | 2040
45.1.b Geothermal DH, 2000m, E | Geothermal plant, electric heat pump, 2000m. DH temperature 80/40 degree - renewable heat - geothermal - medium | Geothermal plant, electric heat pump, 2000m. DH temperature 80/40 degree | renewable heat | geothermal | medium | Environment | NOX [g/GJ_i] | NOX |  | g/GJ_i |  |  |  | ctrl | 2050
45.1.b Geothermal DH, 2000m, E | Geothermal plant, electric heat pump, 2000m. DH temperature 80/40 degree - renewable heat - geothermal - medium | Geothermal plant, electric heat pump, 2000m. DH temperature 80/40 degree | renewable heat | geothermal | medium | Environment | NOX [g/GJ_i] | NOX |  | g/GJ_i |  |  |  | lower | 2050
45.1.b Geothermal DH, 2000m, E | Geothermal plant, electric heat pump, 2000m. DH temperature 80/40 degree - renewable heat - geothermal - medium | Geothermal plant, electric heat pump, 2000m. DH temperature 80/40 degree | renewable heat | geothermal | medium | Environment | NOX [g/GJ_i] | NOX |  | g/GJ_i |  |  |  | upper | 2050
45.1.b Geothermal DH, 2000m, E | Geothermal plant, electric heat pump, 2000m. DH temperature 80/40 degree - renewable heat - geothermal - medium | Geothermal plant, electric heat pump, 2000m. DH temperature 80/40 degree | renewable heat | geothermal | medium | Environment | Particles [g/GJ_i] | Particles |  | g/GJ_i |  |  |  | ctrl | 2020
45.1.b Geothermal DH, 2000m, E | Geothermal plant, electric heat pump, 2000m. DH temperature 80/40 degree - renewable heat - geothermal - medium | Geothermal plant, electric heat pump, 2000m. DH temperature 80/40 degree | renewable heat | geothermal | medium | Environment | Particles [g/GJ_i] | Particles |  | g/GJ_i |  |  |  | ctrl | 2025
45.1.b Geothermal DH, 2000m, E | Geothermal plant, electric heat pump, 2000m. DH temperature 80/40 degree - renewable heat - geothermal - medium | Geothermal plant, electric heat pump, 2000m. DH temperature 80/40 degree | renewable heat | geothermal | medium | Environment | Particles [g/GJ_i] | Particles |  | g/GJ_i |  |  |  | lower | 2025
45.1.b Geothermal DH, 2000m, E | Geothermal plant, electric heat pump, 2000m. DH temperature 80/40 degree - renewable heat - geothermal - medium | Geothermal plant, electric heat pump, 2000m. DH temperature 80/40 degree | renewable heat | geothermal | medium | Environment | Particles [g/GJ_i] | Particles |  | g/GJ_i |  |  |  | upper | 2025
45.1.b Geothermal DH, 2000m, E | Geothermal plant, electric heat pump, 2000m. DH temperature 80/40 degree - renewable heat - geothermal - medium | Geothermal plant, electric heat pump, 2000m. DH temperature 80/40 degree | renewable heat | geothermal | medium | Environment | Particles [g/GJ_i] | Particles |  | g/GJ_i |  |  |  | ctrl | 2030
45.1.b Geothermal DH, 2000m, E | Geothermal plant, electric heat pump, 2000m. DH temperature 80/40 degree - renewable heat - geothermal - medium | Geothermal plant, electric heat pump, 2000m. DH temperature 80/40 degree | renewable heat | geothermal | medium | Environment | Particles [g/GJ_i] | Particles |  | g/GJ_i |  |  |  | ctrl | 2040
45.1.b Geothermal DH, 2000m, E | Geothermal plant, electric heat pump, 2000m. DH temperature 80/40 degree - renewable heat - geothermal - medium | Geothermal plant, electric heat pump, 2000m. DH temperature 80/40 degree | renewable heat | geothermal | medium | Environment | Particles [g/GJ_i] | Particles |  | g/GJ_i |  |  |  | ctrl | 2050
45.1.b Geothermal DH, 2000m, E | Geothermal plant, electric heat pump, 2000m. DH temperature 80/40 degree - renewable heat - geothermal - medium | Geothermal plant, electric heat pump, 2000m. DH temperature 80/40 degree | renewable heat | geothermal | medium | Environment | Particles [g/GJ_i] | Particles |  | g/GJ_i |  |  |  | lower | 2050
45.1.b Geothermal DH, 2000m, E | Geothermal plant, electric heat pump, 2000m. DH temperature 80/40 degree - renewable heat - geothermal - medium | Geothermal plant, electric heat pump, 2000m. DH temperature 80/40 degree | renewable heat | geothermal | medium | Environment | Particles [g/GJ_i] | Particles |  | g/GJ_i |  |  |  | upper | 2050
45.1.b Geothermal DH, 2000m, E | Geothermal plant, electric heat pump, 2000m. DH temperature 80/40 degree - renewable heat - geothermal - medium | Geothermal plant, electric heat pump, 2000m. DH temperature 80/40 degree | renewable heat | geothermal | medium | Environment | SO2 (degree of desulphuring) [] | SO2 | degree of desulphuring | [] |  |  |  | ctrl | 2020
45.1.b Geothermal DH, 2000m, E | Geothermal plant, electric heat pump, 2000m. DH temperature 80/40 degree - renewable heat - geothermal - medium | Geothermal plant, electric heat pump, 2000m. DH temperature 80/40 degree | renewable heat | geothermal | medium | Environment | SO2 (degree of desulphuring) [] | SO2 | degree of desulphuring | [] |  |  |  | ctrl | 2025
45.1.b Geothermal DH, 2000m, E | Geothermal plant, electric heat pump, 2000m. DH temperature 80/40 degree - renewable heat - geothermal - medium | Geothermal plant, electric heat pump, 2000m. DH temperature 80/40 degree | renewable heat | geothermal | medium | Environment | SO2 (degree of desulphuring) [] | SO2 | degree of desulphuring | [] |  |  |  | lower | 2025
45.1.b Geothermal DH, 2000m, E | Geothermal plant, electric heat pump, 2000m. DH temperature 80/40 degree - renewable heat - geothermal - medium | Geothermal plant, electric heat pump, 2000m. DH temperature 80/40 degree | renewable heat | geothermal | medium | Environment | SO2 (degree of desulphuring) [] | SO2 | degree of desulphuring | [] |  |  |  | upper | 2025
45.1.b Geothermal DH, 2000m, E | Geothermal plant, electric heat pump, 2000m. DH temperature 80/40 degree - renewable heat - geothermal - medium | Geothermal plant, electric heat pump, 2000m. DH temperature 80/40 degree | renewable heat | geothermal | medium | Environment | SO2 (degree of desulphuring) [] | SO2 | degree of desulphuring | [] |  |  |  | ctrl | 2030
45.1.b Geothermal DH, 2000m, E | Geothermal plant, electric heat pump, 2000m. DH temperature 80/40 degree - renewable heat - geothermal - medium | Geothermal plant, electric heat pump, 2000m. DH temperature 80/40 degree | renewable heat | geothermal | medium | Environment | SO2 (degree of desulphuring) [] | SO2 | degree of desulphuring | [] |  |  |  | ctrl | 2040
45.1.b Geothermal DH, 2000m, E | Geothermal plant, electric heat pump, 2000m. DH temperature 80/40 degree - renewable heat - geothermal - medium | Geothermal plant, electric heat pump, 2000m. DH temperature 80/40 degree | renewable heat | geothermal | medium | Environment | SO2 (degree of desulphuring) [] | SO2 | degree of desulphuring | [] |  |  |  | ctrl | 2050
45.1.b Geothermal DH, 2000m, E | Geothermal plant, electric heat pump, 2000m. DH temperature 80/40 degree - renewable heat - geothermal - medium | Geothermal plant, electric heat pump, 2000m. DH temperature 80/40 degree | renewable heat | geothermal | medium | Environment | SO2 (degree of desulphuring) [] | SO2 | degree of desulphuring | [] |  |  |  | lower | 2050
45.1.b Geothermal DH, 2000m, E | Geothermal plant, electric heat pump, 2000m. DH temperature 80/40 degree - renewable heat - geothermal - medium | Geothermal plant, electric heat pump, 2000m. DH temperature 80/40 degree | renewable heat | geothermal | medium | Environment | SO2 (degree of desulphuring) [] | SO2 | degree of desulphuring | [] |  |  |  | upper | 2050
45.1.b Geothermal DH, 2000m, E | Geothermal plant, electric heat pump, 2000m. DH temperature 80/40 degree - renewable heat - geothermal - medium | Geothermal plant, electric heat pump, 2000m. DH temperature 80/40 degree | renewable heat | geothermal | medium | Financial data | Nominal investment (equipment) [2015-MEUR/MW_h] | Nominal investment | equipment | MEUR/MW_h | 2015 |  | [2, 4] | ctrl | 2020 | 1.9805
45.1.b Geothermal DH, 2000m, E | Geothermal plant, electric heat pump, 2000m. DH temperature 80/40 degree - renewable heat - geothermal - medium | Geothermal plant, electric heat pump, 2000m. DH temperature 80/40 degree | renewable heat | geothermal | medium | Financial data | Nominal investment (equipment) [2015-MEUR/MW_h] | Nominal investment | equipment | MEUR/MW_h | 2015 |  | [2, 4] | ctrl | 2025 | 1.9223
45.1.b Geothermal DH, 2000m, E | Geothermal plant, electric heat pump, 2000m. DH temperature 80/40 degree - renewable heat - geothermal - medium | Geothermal plant, electric heat pump, 2000m. DH temperature 80/40 degree | renewable heat | geothermal | medium | Financial data | Nominal investment (equipment) [2015-MEUR/MW_h] | Nominal investment | equipment | MEUR/MW_h | 2015 |  | [2, 4] | lower | 2025 | 1.1384
45.1.b Geothermal DH, 2000m, E | Geothermal plant, electric heat pump, 2000m. DH temperature 80/40 degree - renewable heat - geothermal - medium | Geothermal plant, electric heat pump, 2000m. DH temperature 80/40 degree | renewable heat | geothermal | medium | Financial data | Nominal investment (equipment) [2015-MEUR/MW_h] | Nominal investment | equipment | MEUR/MW_h | 2015 |  | [2, 4] | upper | 2025 | 2.8284
45.1.b Geothermal DH, 2000m, E | Geothermal plant, electric heat pump, 2000m. DH temperature 80/40 degree - renewable heat - geothermal - medium | Geothermal plant, electric heat pump, 2000m. DH temperature 80/40 degree | renewable heat | geothermal | medium | Financial data | Nominal investment (equipment) [2015-MEUR/MW_h] | Nominal investment | equipment | MEUR/MW_h | 2015 |  | [2, 4] | ctrl | 2030 | 1.864
45.1.b Geothermal DH, 2000m, E | Geothermal plant, electric heat pump, 2000m. DH temperature 80/40 degree - renewable heat - geothermal - medium | Geothermal plant, electric heat pump, 2000m. DH temperature 80/40 degree | renewable heat | geothermal | medium | Financial data | Nominal investment (equipment) [2015-MEUR/MW_h] | Nominal investment | equipment | MEUR/MW_h | 2015 |  | [2, 4] | ctrl | 2040 | 1.8058
45.1.b Geothermal DH, 2000m, E | Geothermal plant, electric heat pump, 2000m. DH temperature 80/40 degree - renewable heat - geothermal - medium | Geothermal plant, electric heat pump, 2000m. DH temperature 80/40 degree | renewable heat | geothermal | medium | Financial data | Nominal investment (equipment) [2015-MEUR/MW_h] | Nominal investment | equipment | MEUR/MW_h | 2015 |  | [2, 4] | ctrl | 2050 | 1.7475
45.1.b Geothermal DH, 2000m, E | Geothermal plant, electric heat pump, 2000m. DH temperature 80/40 degree - renewable heat - geothermal - medium | Geothermal plant, electric heat pump, 2000m. DH temperature 80/40 degree | renewable heat | geothermal | medium | Financial data | Nominal investment (equipment) [2015-MEUR/MW_h] | Nominal investment | equipment | MEUR/MW_h | 2015 |  | [2, 4] | lower | 2050 | 1.0349
45.1.b Geothermal DH, 2000m, E | Geothermal plant, electric heat pump, 2000m. DH temperature 80/40 degree - renewable heat - geothermal - medium | Geothermal plant, electric heat pump, 2000m. DH temperature 80/40 degree | renewable heat | geothermal | medium | Financial data | Nominal investment (equipment) [2015-MEUR/MW_h] | Nominal investment | equipment | MEUR/MW_h | 2015 |  | [2, 4] | upper | 2050 | 2.5713
45.1.b Geothermal DH, 2000m, E | Geothermal plant, electric heat pump, 2000m. DH temperature 80/40 degree - renewable heat - geothermal - medium | Geothermal plant, electric heat pump, 2000m. DH temperature 80/40 degree | renewable heat | geothermal | medium | Financial data | Nominal investment (heatpump, installation incl) [2015-MEUR/MW_h] | Nominal investment | heatpump, installation incl | MEUR/MW_h | 2015 | [J, K] |  | ctrl | 2020 | 0.24212
45.1.b Geothermal DH, 2000m, E | Geothermal plant, electric heat pump, 2000m. DH temperature 80/40 degree - renewable heat - geothermal - medium | Geothermal plant, electric heat pump, 2000m. DH temperature 80/40 degree | renewable heat | geothermal | medium | Financial data | Nominal investment (heatpump, installation incl) [2015-MEUR/MW_h] | Nominal investment | heatpump, installation incl | MEUR/MW_h | 2015 | [J, K] |  | ctrl | 2025 | 0.24139
45.1.b Geothermal DH, 2000m, E | Geothermal plant, electric heat pump, 2000m. DH temperature 80/40 degree - renewable heat - geothermal - medium | Geothermal plant, electric heat pump, 2000m. DH temperature 80/40 degree | renewable heat | geothermal | medium | Financial data | Nominal investment (heatpump, installation incl) [2015-MEUR/MW_h] | Nominal investment | heatpump, installation incl | MEUR/MW_h | 2015 | [J, K] |  | lower | 2025 | 0.17241
45.1.b Geothermal DH, 2000m, E | Geothermal plant, electric heat pump, 2000m. DH temperature 80/40 degree - renewable heat - geothermal - medium | Geothermal plant, electric heat pump, 2000m. DH temperature 80/40 degree | renewable heat | geothermal | medium | Financial data | Nominal investment (heatpump, installation incl) [2015-MEUR/MW_h] | Nominal investment | heatpump, installation incl | MEUR/MW_h | 2015 | [J, K] |  | upper | 2025 | 0.34449
45.1.b Geothermal DH, 2000m, E | Geothermal plant, electric heat pump, 2000m. DH temperature 80/40 degree - renewable heat - geothermal - medium | Geothermal plant, electric heat pump, 2000m. DH temperature 80/40 degree | renewable heat | geothermal | medium | Financial data | Nominal investment (heatpump, installation incl) [2015-MEUR/MW_h] | Nominal investment | heatpump, installation incl | MEUR/MW_h | 2015 | [J, K] |  | ctrl | 2030 | 0.20631
45.1.b Geothermal DH, 2000m, E | Geothermal plant, electric heat pump, 2000m. DH temperature 80/40 degree - renewable heat - geothermal - medium | Geothermal plant, electric heat pump, 2000m. DH temperature 80/40 degree | renewable heat | geothermal | medium | Financial data | Nominal investment (heatpump, installation incl) [2015-MEUR/MW_h] | Nominal investment | heatpump, installation incl | MEUR/MW_h | 2015 | [J, K] |  | ctrl | 2040 | 0.20519
45.1.b Geothermal DH, 2000m, E | Geothermal plant, electric heat pump, 2000m. DH temperature 80/40 degree - renewable heat - geothermal - medium | Geothermal plant, electric heat pump, 2000m. DH temperature 80/40 degree | renewable heat | geothermal | medium | Financial data | Nominal investment (heatpump, installation incl) [2015-MEUR/MW_h] | Nominal investment | heatpump, installation incl | MEUR/MW_h | 2015 | [J, K] |  | ctrl | 2050 | 0.20466
45.1.b Geothermal DH, 2000m, E | Geothermal plant, electric heat pump, 2000m. DH temperature 80/40 degree - renewable heat - geothermal - medium | Geothermal plant, electric heat pump, 2000m. DH temperature 80/40 degree | renewable heat | geothermal | medium | Financial data | Nominal investment (heatpump, installation incl) [2015-MEUR/MW_h] | Nominal investment | heatpump, installation incl | MEUR/MW_h | 2015 | [J, K] |  | lower | 2050 | 0.16949
45.1.b Geothermal DH, 2000m, E | Geothermal plant, electric heat pump, 2000m. DH temperature 80/40 degree - renewable heat - geothermal - medium | Geothermal plant, electric heat pump, 2000m. DH temperature 80/40 degree | renewable heat | geothermal | medium | Financial data | Nominal investment (heatpump, installation incl) [2015-MEUR/MW_h] | Nominal investment | heatpump, installation incl | MEUR/MW_h | 2015 | [J, K] |  | upper | 2050 | 0.33866
45.1.b Geothermal DH, 2000m, E | Geothermal plant, electric heat pump, 2000m. DH temperature 80/40 degree - renewable heat - geothermal - medium | Geothermal plant, electric heat pump, 2000m. DH temperature 80/40 degree | renewable heat | geothermal | medium | Financial data | Nominal investment (installation) [2015-MEUR/MW_h] | Nominal investment | installation | MEUR/MW_h | 2015 |  | [2, 4] | ctrl | 2020 | 0.66017
45.1.b Geothermal DH, 2000m, E | Geothermal plant, electric heat pump, 2000m. DH temperature 80/40 degree - renewable heat - geothermal - medium | Geothermal plant, electric heat pump, 2000m. DH temperature 80/40 degree | renewable heat | geothermal | medium | Financial data | Nominal investment (installation) [2015-MEUR/MW_h] | Nominal investment | installation | MEUR/MW_h | 2015 |  | [2, 4] | ctrl | 2025 | 0.64075
45.1.b Geothermal DH, 2000m, E | Geothermal plant, electric heat pump, 2000m. DH temperature 80/40 degree - renewable heat - geothermal - medium | Geothermal plant, electric heat pump, 2000m. DH temperature 80/40 degree | renewable heat | geothermal | medium | Financial data | Nominal investment (installation) [2015-MEUR/MW_h] | Nominal investment | installation | MEUR/MW_h | 2015 |  | [2, 4] | lower | 2025 | 0.39097
45.1.b Geothermal DH, 2000m, E | Geothermal plant, electric heat pump, 2000m. DH temperature 80/40 degree - renewable heat - geothermal - medium | Geothermal plant, electric heat pump, 2000m. DH temperature 80/40 degree | renewable heat | geothermal | medium | Financial data | Nominal investment (installation) [2015-MEUR/MW_h] | Nominal investment | installation | MEUR/MW_h | 2015 |  | [2, 4] | upper | 2025 | 0.97138
45.1.b Geothermal DH, 2000m, E | Geothermal plant, electric heat pump, 2000m. DH temperature 80/40 degree - renewable heat - geothermal - medium | Geothermal plant, electric heat pump, 2000m. DH temperature 80/40 degree | renewable heat | geothermal | medium | Financial data | Nominal investment (installation) [2015-MEUR/MW_h] | Nominal investment | installation | MEUR/MW_h | 2015 |  | [2, 4] | ctrl | 2030 | 0.62133
45.1.b Geothermal DH, 2000m, E | Geothermal plant, electric heat pump, 2000m. DH temperature 80/40 degree - renewable heat - geothermal - medium | Geothermal plant, electric heat pump, 2000m. DH temperature 80/40 degree | renewable heat | geothermal | medium | Financial data | Nominal investment (installation) [2015-MEUR/MW_h] | Nominal investment | installation | MEUR/MW_h | 2015 |  | [2, 4] | ctrl | 2040 | 0.60192
45.1.b Geothermal DH, 2000m, E | Geothermal plant, electric heat pump, 2000m. DH temperature 80/40 degree - renewable heat - geothermal - medium | Geothermal plant, electric heat pump, 2000m. DH temperature 80/40 degree | renewable heat | geothermal | medium | Financial data | Nominal investment (installation) [2015-MEUR/MW_h] | Nominal investment | installation | MEUR/MW_h | 2015 |  | [2, 4] | ctrl | 2050 | 0.5825
45.1.b Geothermal DH, 2000m, E | Geothermal plant, electric heat pump, 2000m. DH temperature 80/40 degree - renewable heat - geothermal - medium | Geothermal plant, electric heat pump, 2000m. DH temperature 80/40 degree | renewable heat | geothermal | medium | Financial data | Nominal investment (installation) [2015-MEUR/MW_h] | Nominal investment | installation | MEUR/MW_h | 2015 |  | [2, 4] | lower | 2050 | 0.35543
45.1.b Geothermal DH, 2000m, E | Geothermal plant, electric heat pump, 2000m. DH temperature 80/40 degree - renewable heat - geothermal - medium | Geothermal plant, electric heat pump, 2000m. DH temperature 80/40 degree | renewable heat | geothermal | medium | Financial data | Nominal investment (installation) [2015-MEUR/MW_h] | Nominal investment | installation | MEUR/MW_h | 2015 |  | [2, 4] | upper | 2050 | 0.88307
45.1.b Geothermal DH, 2000m, E | Geothermal plant, electric heat pump, 2000m. DH temperature 80/40 degree - renewable heat - geothermal - medium | Geothermal plant, electric heat pump, 2000m. DH temperature 80/40 degree | renewable heat | geothermal | medium | Financial data | Variable O&M (electricity cost) [2015-EUR/MWh_h] | Variable O&M | electricity cost | EUR/MWh_h | 2015 | M |  | ctrl | 2020 | 0
45.1.b Geothermal DH, 2000m, E | Geothermal plant, electric heat pump, 2000m. DH temperature 80/40 degree - renewable heat - geothermal - medium | Geothermal plant, electric heat pump, 2000m. DH temperature 80/40 degree | renewable heat | geothermal | medium | Financial data | Variable O&M (electricity cost) [2015-EUR/MWh_h] | Variable O&M | electricity cost | EUR/MWh_h | 2015 | M |  | ctrl | 2025 | 0
45.1.b Geothermal DH, 2000m, E | Geothermal plant, electric heat pump, 2000m. DH temperature 80/40 degree - renewable heat - geothermal - medium | Geothermal plant, electric heat pump, 2000m. DH temperature 80/40 degree | renewable heat | geothermal | medium | Financial data | Variable O&M (electricity cost) [2015-EUR/MWh_h] | Variable O&M | electricity cost | EUR/MWh_h | 2015 | M |  | lower | 2025 | 0
45.1.b Geothermal DH, 2000m, E | Geothermal plant, electric heat pump, 2000m. DH temperature 80/40 degree - renewable heat - geothermal - medium | Geothermal plant, electric heat pump, 2000m. DH temperature 80/40 degree | renewable heat | geothermal | medium | Financial data | Variable O&M (electricity cost) [2015-EUR/MWh_h] | Variable O&M | electricity cost | EUR/MWh_h | 2015 | M |  | upper | 2025 | 0
45.1.b Geothermal DH, 2000m, E | Geothermal plant, electric heat pump, 2000m. DH temperature 80/40 degree - renewable heat - geothermal - medium | Geothermal plant, electric heat pump, 2000m. DH temperature 80/40 degree | renewable heat | geothermal | medium | Financial data | Variable O&M (electricity cost) [2015-EUR/MWh_h] | Variable O&M | electricity cost | EUR/MWh_h | 2015 | M |  | ctrl | 2030 | 0
45.1.b Geothermal DH, 2000m, E | Geothermal plant, electric heat pump, 2000m. DH temperature 80/40 degree - renewable heat - geothermal - medium | Geothermal plant, electric heat pump, 2000m. DH temperature 80/40 degree | renewable heat | geothermal | medium | Financial data | Variable O&M (electricity cost) [2015-EUR/MWh_h] | Variable O&M | electricity cost | EUR/MWh_h | 2015 | M |  | ctrl | 2040 | 0
45.1.b Geothermal DH, 2000m, E | Geothermal plant, electric heat pump, 2000m. DH temperature 80/40 degree - renewable heat - geothermal - medium | Geothermal plant, electric heat pump, 2000m. DH temperature 80/40 degree | renewable heat | geothermal | medium | Financial data | Variable O&M (electricity cost) [2015-EUR/MWh_h] | Variable O&M | electricity cost | EUR/MWh_h | 2015 | M |  | ctrl | 2050 | 0
45.1.b Geothermal DH, 2000m, E | Geothermal plant, electric heat pump, 2000m. DH temperature 80/40 degree - renewable heat - geothermal - medium | Geothermal plant, electric heat pump, 2000m. DH temperature 80/40 degree | renewable heat | geothermal | medium | Financial data | Variable O&M (electricity cost) [2015-EUR/MWh_h] | Variable O&M | electricity cost | EUR/MWh_h | 2015 | M |  | lower | 2050 | 0
45.1.b Geothermal DH, 2000m, E | Geothermal plant, electric heat pump, 2000m. DH temperature 80/40 degree - renewable heat - geothermal - medium | Geothermal plant, electric heat pump, 2000m. DH temperature 80/40 degree | renewable heat | geothermal | medium | Financial data | Variable O&M (electricity cost) [2015-EUR/MWh_h] | Variable O&M | electricity cost | EUR/MWh_h | 2015 | M |  | upper | 2050 | 0
45.1.b Geothermal DH, 2000m, E | Geothermal plant, electric heat pump, 2000m. DH temperature 80/40 degree - renewable heat - geothermal - medium | Geothermal plant, electric heat pump, 2000m. DH temperature 80/40 degree | renewable heat | geothermal | medium | Financial data | Variable O&M (other O&M) [2015-EUR/MWh_h] | Variable O&M | other O&M | EUR/MWh_h | 2015 | F |  | ctrl | 2020 | 4.5876
45.1.b Geothermal DH, 2000m, E | Geothermal plant, electric heat pump, 2000m. DH temperature 80/40 degree - renewable heat - geothermal - medium | Geothermal plant, electric heat pump, 2000m. DH temperature 80/40 degree | renewable heat | geothermal | medium | Financial data | Variable O&M (other O&M) [2015-EUR/MWh_h] | Variable O&M | other O&M | EUR/MWh_h | 2015 | F |  | ctrl | 2025 | 4.5182
45.1.b Geothermal DH, 2000m, E | Geothermal plant, electric heat pump, 2000m. DH temperature 80/40 degree - renewable heat - geothermal - medium | Geothermal plant, electric heat pump, 2000m. DH temperature 80/40 degree | renewable heat | geothermal | medium | Financial data | Variable O&M (other O&M) [2015-EUR/MWh_h] | Variable O&M | other O&M | EUR/MWh_h | 2015 | F |  | lower | 2025 | 4.2909
45.1.b Geothermal DH, 2000m, E | Geothermal plant, electric heat pump, 2000m. DH temperature 80/40 degree - renewable heat - geothermal - medium | Geothermal plant, electric heat pump, 2000m. DH temperature 80/40 degree | renewable heat | geothermal | medium | Financial data | Variable O&M (other O&M) [2015-EUR/MWh_h] | Variable O&M | other O&M | EUR/MWh_h | 2015 | F |  | upper | 2025 | 4.6489
45.1.b Geothermal DH, 2000m, E | Geothermal plant, electric heat pump, 2000m. DH temperature 80/40 degree - renewable heat - geothermal - medium | Geothermal plant, electric heat pump, 2000m. DH temperature 80/40 degree | renewable heat | geothermal | medium | Financial data | Variable O&M (other O&M) [2015-EUR/MWh_h] | Variable O&M | other O&M | EUR/MWh_h | 2015 | F |  | ctrl | 2030 | 4.5926
45.1.b Geothermal DH, 2000m, E | Geothermal plant, electric heat pump, 2000m. DH temperature 80/40 degree - renewable heat - geothermal - medium | Geothermal plant, electric heat pump, 2000m. DH temperature 80/40 degree | renewable heat | geothermal | medium | Financial data | Variable O&M (other O&M) [2015-EUR/MWh_h] | Variable O&M | other O&M | EUR/MWh_h | 2015 | F |  | ctrl | 2040 | 4.5594
45.1.b Geothermal DH, 2000m, E | Geothermal plant, electric heat pump, 2000m. DH temperature 80/40 degree - renewable heat - geothermal - medium | Geothermal plant, electric heat pump, 2000m. DH temperature 80/40 degree | renewable heat | geothermal | medium | Financial data | Variable O&M (other O&M) [2015-EUR/MWh_h] | Variable O&M | other O&M | EUR/MWh_h | 2015 | F |  | ctrl | 2050 | 4.3437
45.1.b Geothermal DH, 2000m, E | Geothermal plant, electric heat pump, 2000m. DH temperature 80/40 degree - renewable heat - geothermal - medium | Geothermal plant, electric heat pump, 2000m. DH temperature 80/40 degree | renewable heat | geothermal | medium | Financial data | Variable O&M (other O&M) [2015-EUR/MWh_h] | Variable O&M | other O&M | EUR/MWh_h | 2015 | F |  | lower | 2050 | 4.3081
45.1.b Geothermal DH, 2000m, E | Geothermal plant, electric heat pump, 2000m. DH temperature 80/40 degree - renewable heat - geothermal - medium | Geothermal plant, electric heat pump, 2000m. DH temperature 80/40 degree | renewable heat | geothermal | medium | Financial data | Variable O&M (other O&M) [2015-EUR/MWh_h] | Variable O&M | other O&M | EUR/MWh_h | 2015 | F |  | upper | 2050 | 4.6244
45.1.b Geothermal DH, 2000m, E | Geothermal plant, electric heat pump, 2000m. DH temperature 80/40 degree - renewable heat - geothermal - medium | Geothermal plant, electric heat pump, 2000m. DH temperature 80/40 degree | renewable heat | geothermal | medium | Financial data | Fixed O&M (*total) [2015-EUR/MW_h/y] | Fixed O&M | *total | EUR/MW_h/y | 2015 | [E, J] | [1, 3, 2] | ctrl | 2020 | 23900
45.1.b Geothermal DH, 2000m, E | Geothermal plant, electric heat pump, 2000m. DH temperature 80/40 degree - renewable heat - geothermal - medium | Geothermal plant, electric heat pump, 2000m. DH temperature 80/40 degree | renewable heat | geothermal | medium | Financial data | Fixed O&M (*total) [2015-EUR/MW_h/y] | Fixed O&M | *total | EUR/MW_h/y | 2015 | [E, J] | [1, 3, 2] | ctrl | 2025 | 23200
45.1.b Geothermal DH, 2000m, E | Geothermal plant, electric heat pump, 2000m. DH temperature 80/40 degree - renewable heat - geothermal - medium | Geothermal plant, electric heat pump, 2000m. DH temperature 80/40 degree | renewable heat | geothermal | medium | Financial data | Fixed O&M (*total) [2015-EUR/MW_h/y] | Fixed O&M | *total | EUR/MW_h/y | 2015 | [E, J] | [1, 3, 2] | lower | 2025 | 23200
45.1.b Geothermal DH, 2000m, E | Geothermal plant, electric heat pump, 2000m. DH temperature 80/40 degree - renewable heat - geothermal - medium | Geothermal plant, electric heat pump, 2000m. DH temperature 80/40 degree | renewable heat | geothermal | medium | Financial data | Fixed O&M (*total) [2015-EUR/MW_h/y] | Fixed O&M | *total | EUR/MW_h/y | 2015 | [E, J] | [1, 3, 2] | upper | 2025 | 23200
45.1.b Geothermal DH, 2000m, E | Geothermal plant, electric heat pump, 2000m. DH temperature 80/40 degree - renewable heat - geothermal - medium | Geothermal plant, electric heat pump, 2000m. DH temperature 80/40 degree | renewable heat | geothermal | medium | Financial data | Fixed O&M (*total) [2015-EUR/MW_h/y] | Fixed O&M | *total | EUR/MW_h/y | 2015 | [E, J] | [1, 3, 2] | ctrl | 2030 | 22500
45.1.b Geothermal DH, 2000m, E | Geothermal plant, electric heat pump, 2000m. DH temperature 80/40 degree - renewable heat - geothermal - medium | Geothermal plant, electric heat pump, 2000m. DH temperature 80/40 degree | renewable heat | geothermal | medium | Financial data | Fixed O&M (*total) [2015-EUR/MW_h/y] | Fixed O&M | *total | EUR/MW_h/y | 2015 | [E, J] | [1, 3, 2] | ctrl | 2040 | 21800
45.1.b Geothermal DH, 2000m, E | Geothermal plant, electric heat pump, 2000m. DH temperature 80/40 degree - renewable heat - geothermal - medium | Geothermal plant, electric heat pump, 2000m. DH temperature 80/40 degree | renewable heat | geothermal | medium | Financial data | Fixed O&M (*total) [2015-EUR/MW_h/y] | Fixed O&M | *total | EUR/MW_h/y | 2015 | [E, J] | [1, 3, 2] | ctrl | 2050 | 21100
45.1.b Geothermal DH, 2000m, E | Geothermal plant, electric heat pump, 2000m. DH temperature 80/40 degree - renewable heat - geothermal - medium | Geothermal plant, electric heat pump, 2000m. DH temperature 80/40 degree | renewable heat | geothermal | medium | Financial data | Fixed O&M (*total) [2015-EUR/MW_h/y] | Fixed O&M | *total | EUR/MW_h/y | 2015 | [E, J] | [1, 3, 2] | lower | 2050 | 21100
45.1.b Geothermal DH, 2000m, E | Geothermal plant, electric heat pump, 2000m. DH temperature 80/40 degree - renewable heat - geothermal - medium | Geothermal plant, electric heat pump, 2000m. DH temperature 80/40 degree | renewable heat | geothermal | medium | Financial data | Fixed O&M (*total) [2015-EUR/MW_h/y] | Fixed O&M | *total | EUR/MW_h/y | 2015 | [E, J] | [1, 3, 2] | upper | 2050 | 21100
45.1.b Geothermal DH, 2000m, E | Geothermal plant, electric heat pump, 2000m. DH temperature 80/40 degree - renewable heat - geothermal - medium | Geothermal plant, electric heat pump, 2000m. DH temperature 80/40 degree | renewable heat | geothermal | medium | Financial data | Nominal investment (*total) [2015-MEUR/MW_h] | Nominal investment | *total | MEUR/MW_h | 2015 | [C, K] | [2, 4, 7] | ctrl | 2020 | 2.8828
45.1.b Geothermal DH, 2000m, E | Geothermal plant, electric heat pump, 2000m. DH temperature 80/40 degree - renewable heat - geothermal - medium | Geothermal plant, electric heat pump, 2000m. DH temperature 80/40 degree | renewable heat | geothermal | medium | Financial data | Nominal investment (*total) [2015-MEUR/MW_h] | Nominal investment | *total | MEUR/MW_h | 2015 | [C, K] | [2, 4, 7] | ctrl | 2025 | 2.8044
45.1.b Geothermal DH, 2000m, E | Geothermal plant, electric heat pump, 2000m. DH temperature 80/40 degree - renewable heat - geothermal - medium | Geothermal plant, electric heat pump, 2000m. DH temperature 80/40 degree | renewable heat | geothermal | medium | Financial data | Nominal investment (*total) [2015-MEUR/MW_h] | Nominal investment | *total | MEUR/MW_h | 2015 | [C, K] | [2, 4, 7] | lower | 2025 | 1.7018
45.1.b Geothermal DH, 2000m, E | Geothermal plant, electric heat pump, 2000m. DH temperature 80/40 degree - renewable heat - geothermal - medium | Geothermal plant, electric heat pump, 2000m. DH temperature 80/40 degree | renewable heat | geothermal | medium | Financial data | Nominal investment (*total) [2015-MEUR/MW_h] | Nominal investment | *total | MEUR/MW_h | 2015 | [C, K] | [2, 4, 7] | upper | 2025 | 4.1443
45.1.b Geothermal DH, 2000m, E | Geothermal plant, electric heat pump, 2000m. DH temperature 80/40 degree - renewable heat - geothermal - medium | Geothermal plant, electric heat pump, 2000m. DH temperature 80/40 degree | renewable heat | geothermal | medium | Financial data | Nominal investment (*total) [2015-MEUR/MW_h] | Nominal investment | *total | MEUR/MW_h | 2015 | [C, K] | [2, 4, 7] | ctrl | 2030 | 2.6916
45.1.b Geothermal DH, 2000m, E | Geothermal plant, electric heat pump, 2000m. DH temperature 80/40 degree - renewable heat - geothermal - medium | Geothermal plant, electric heat pump, 2000m. DH temperature 80/40 degree | renewable heat | geothermal | medium | Financial data | Nominal investment (*total) [2015-MEUR/MW_h] | Nominal investment | *total | MEUR/MW_h | 2015 | [C, K] | [2, 4, 7] | ctrl | 2040 | 2.6129
45.1.b Geothermal DH, 2000m, E | Geothermal plant, electric heat pump, 2000m. DH temperature 80/40 degree - renewable heat - geothermal - medium | Geothermal plant, electric heat pump, 2000m. DH temperature 80/40 degree | renewable heat | geothermal | medium | Financial data | Nominal investment (*total) [2015-MEUR/MW_h] | Nominal investment | *total | MEUR/MW_h | 2015 | [C, K] | [2, 4, 7] | ctrl | 2050 | 2.5347
45.1.b Geothermal DH, 2000m, E | Geothermal plant, electric heat pump, 2000m. DH temperature 80/40 degree - renewable heat - geothermal - medium | Geothermal plant, electric heat pump, 2000m. DH temperature 80/40 degree | renewable heat | geothermal | medium | Financial data | Nominal investment (*total) [2015-MEUR/MW_h] | Nominal investment | *total | MEUR/MW_h | 2015 | [C, K] | [2, 4, 7] | lower | 2050 | 1.5598
45.1.b Geothermal DH, 2000m, E | Geothermal plant, electric heat pump, 2000m. DH temperature 80/40 degree - renewable heat - geothermal - medium | Geothermal plant, electric heat pump, 2000m. DH temperature 80/40 degree | renewable heat | geothermal | medium | Financial data | Nominal investment (*total) [2015-MEUR/MW_h] | Nominal investment | *total | MEUR/MW_h | 2015 | [C, K] | [2, 4, 7] | upper | 2050 | 3.793
45.1.b Geothermal DH, 2000m, E | Geothermal plant, electric heat pump, 2000m. DH temperature 80/40 degree - renewable heat - geothermal - medium | Geothermal plant, electric heat pump, 2000m. DH temperature 80/40 degree | renewable heat | geothermal | medium | Financial data | Variable O&M (*total) [2015-EUR/MWh_h] | Variable O&M | *total | EUR/MWh_h | 2015 | FJ | 2 | ctrl | 2020 | 4.5876
45.1.b Geothermal DH, 2000m, E | Geothermal plant, electric heat pump, 2000m. DH temperature 80/40 degree - renewable heat - geothermal - medium | Geothermal plant, electric heat pump, 2000m. DH temperature 80/40 degree | renewable heat | geothermal | medium | Financial data | Variable O&M (*total) [2015-EUR/MWh_h] | Variable O&M | *total | EUR/MWh_h | 2015 | FJ | 2 | ctrl | 2025 | 4.5182
45.1.b Geothermal DH, 2000m, E | Geothermal plant, electric heat pump, 2000m. DH temperature 80/40 degree - renewable heat - geothermal - medium | Geothermal plant, electric heat pump, 2000m. DH temperature 80/40 degree | renewable heat | geothermal | medium | Financial data | Variable O&M (*total) [2015-EUR/MWh_h] | Variable O&M | *total | EUR/MWh_h | 2015 | FJ | 2 | lower | 2025 | 4.2909
45.1.b Geothermal DH, 2000m, E | Geothermal plant, electric heat pump, 2000m. DH temperature 80/40 degree - renewable heat - geothermal - medium | Geothermal plant, electric heat pump, 2000m. DH temperature 80/40 degree | renewable heat | geothermal | medium | Financial data | Variable O&M (*total) [2015-EUR/MWh_h] | Variable O&M | *total | EUR/MWh_h | 2015 | FJ | 2 | upper | 2025 | 4.6489
45.1.b Geothermal DH, 2000m, E | Geothermal plant, electric heat pump, 2000m. DH temperature 80/40 degree - renewable heat - geothermal - medium | Geothermal plant, electric heat pump, 2000m. DH temperature 80/40 degree | renewable heat | geothermal | medium | Financial data | Variable O&M (*total) [2015-EUR/MWh_h] | Variable O&M | *total | EUR/MWh_h | 2015 | FJ | 2 | ctrl | 2030 | 4.5926
45.1.b Geothermal DH, 2000m, E | Geothermal plant, electric heat pump, 2000m. DH temperature 80/40 degree - renewable heat - geothermal - medium | Geothermal plant, electric heat pump, 2000m. DH temperature 80/40 degree | renewable heat | geothermal | medium | Financial data | Variable O&M (*total) [2015-EUR/MWh_h] | Variable O&M | *total | EUR/MWh_h | 2015 | FJ | 2 | ctrl | 2040 | 4.5594
45.1.b Geothermal DH, 2000m, E | Geothermal plant, electric heat pump, 2000m. DH temperature 80/40 degree - renewable heat - geothermal - medium | Geothermal plant, electric heat pump, 2000m. DH temperature 80/40 degree | renewable heat | geothermal | medium | Financial data | Variable O&M (*total) [2015-EUR/MWh_h] | Variable O&M | *total | EUR/MWh_h | 2015 | FJ | 2 | ctrl | 2050 | 4.3437
45.1.b Geothermal DH, 2000m, E | Geothermal plant, electric heat pump, 2000m. DH temperature 80/40 degree - renewable heat - geothermal - medium | Geothermal plant, electric heat pump, 2000m. DH temperature 80/40 degree | renewable heat | geothermal | medium | Financial data | Variable O&M (*total) [2015-EUR/MWh_h] | Variable O&M | *total | EUR/MWh_h | 2015 | FJ | 2 | lower | 2050 | 4.3081
45.1.b Geothermal DH, 2000m, E | Geothermal plant, electric heat pump, 2000m. DH temperature 80/40 degree - renewable heat - geothermal - medium | Geothermal plant, electric heat pump, 2000m. DH temperature 80/40 degree | renewable heat | geothermal | medium | Financial data | Variable O&M (*total) [2015-EUR/MWh_h] | Variable O&M | *total | EUR/MWh_h | 2015 | FJ | 2 | upper | 2050 | 4.6244
45.1.b Geothermal DH, 2000m, E | Geothermal plant, electric heat pump, 2000m. DH temperature 80/40 degree - renewable heat - geothermal - medium | Geothermal plant, electric heat pump, 2000m. DH temperature 80/40 degree | renewable heat | geothermal | medium | Regulation ability | Cold start-up time [hours] | Cold start-up time |  | hours |  |  | 3 | ctrl | 2020 | 2
45.1.b Geothermal DH, 2000m, E | Geothermal plant, electric heat pump, 2000m. DH temperature 80/40 degree - renewable heat - geothermal - medium | Geothermal plant, electric heat pump, 2000m. DH temperature 80/40 degree | renewable heat | geothermal | medium | Regulation ability | Cold start-up time [hours] | Cold start-up time |  | hours |  |  | 3 | ctrl | 2025 | 2
45.1.b Geothermal DH, 2000m, E | Geothermal plant, electric heat pump, 2000m. DH temperature 80/40 degree - renewable heat - geothermal - medium | Geothermal plant, electric heat pump, 2000m. DH temperature 80/40 degree | renewable heat | geothermal | medium | Regulation ability | Cold start-up time [hours] | Cold start-up time |  | hours |  |  | 3 | lower | 2025 | 2
45.1.b Geothermal DH, 2000m, E | Geothermal plant, electric heat pump, 2000m. DH temperature 80/40 degree - renewable heat - geothermal - medium | Geothermal plant, electric heat pump, 2000m. DH temperature 80/40 degree | renewable heat | geothermal | medium | Regulation ability | Cold start-up time [hours] | Cold start-up time |  | hours |  |  | 3 | upper | 2025 | 2
45.1.b Geothermal DH, 2000m, E | Geothermal plant, electric heat pump, 2000m. DH temperature 80/40 degree - renewable heat - geothermal - medium | Geothermal plant, electric heat pump, 2000m. DH temperature 80/40 degree | renewable heat | geothermal | medium | Regulation ability | Cold start-up time [hours] | Cold start-up time |  | hours |  |  | 3 | ctrl | 2030 | 2
45.1.b Geothermal DH, 2000m, E | Geothermal plant, electric heat pump, 2000m. DH temperature 80/40 degree - renewable heat - geothermal - medium | Geothermal plant, electric heat pump, 2000m. DH temperature 80/40 degree | renewable heat | geothermal | medium | Regulation ability | Cold start-up time [hours] | Cold start-up time |  | hours |  |  | 3 | ctrl | 2040 | 2
45.1.b Geothermal DH, 2000m, E | Geothermal plant, electric heat pump, 2000m. DH temperature 80/40 degree - renewable heat - geothermal - medium | Geothermal plant, electric heat pump, 2000m. DH temperature 80/40 degree | renewable heat | geothermal | medium | Regulation ability | Cold start-up time [hours] | Cold start-up time |  | hours |  |  | 3 | ctrl | 2050 | 2
45.1.b Geothermal DH, 2000m, E | Geothermal plant, electric heat pump, 2000m. DH temperature 80/40 degree - renewable heat - geothermal - medium | Geothermal plant, electric heat pump, 2000m. DH temperature 80/40 degree | renewable heat | geothermal | medium | Regulation ability | Cold start-up time [hours] | Cold start-up time |  | hours |  |  | 3 | lower | 2050 | 2
45.1.b Geothermal DH, 2000m, E | Geothermal plant, electric heat pump, 2000m. DH temperature 80/40 degree - renewable heat - geothermal - medium | Geothermal plant, electric heat pump, 2000m. DH temperature 80/40 degree | renewable heat | geothermal | medium | Regulation ability | Cold start-up time [hours] | Cold start-up time |  | hours |  |  | 3 | upper | 2050 | 2
45.1.b Geothermal DH, 2000m, E | Geothermal plant, electric heat pump, 2000m. DH temperature 80/40 degree - renewable heat - geothermal - medium | Geothermal plant, electric heat pump, 2000m. DH temperature 80/40 degree | renewable heat | geothermal | medium | Regulation ability | Minimum load (of full load) [] | Minimum load | of full load | [] |  | H | [2, 5] | ctrl | 2020 | 0.2
45.1.b Geothermal DH, 2000m, E | Geothermal plant, electric heat pump, 2000m. DH temperature 80/40 degree - renewable heat - geothermal - medium | Geothermal plant, electric heat pump, 2000m. DH temperature 80/40 degree | renewable heat | geothermal | medium | Regulation ability | Minimum load (of full load) [] | Minimum load | of full load | [] |  | H | [2, 5] | ctrl | 2025 | 0.2
45.1.b Geothermal DH, 2000m, E | Geothermal plant, electric heat pump, 2000m. DH temperature 80/40 degree - renewable heat - geothermal - medium | Geothermal plant, electric heat pump, 2000m. DH temperature 80/40 degree | renewable heat | geothermal | medium | Regulation ability | Minimum load (of full load) [] | Minimum load | of full load | [] |  | H | [2, 5] | lower | 2025 | 0.2
45.1.b Geothermal DH, 2000m, E | Geothermal plant, electric heat pump, 2000m. DH temperature 80/40 degree - renewable heat - geothermal - medium | Geothermal plant, electric heat pump, 2000m. DH temperature 80/40 degree | renewable heat | geothermal | medium | Regulation ability | Minimum load (of full load) [] | Minimum load | of full load | [] |  | H | [2, 5] | upper | 2025 | 0.2
45.1.b Geothermal DH, 2000m, E | Geothermal plant, electric heat pump, 2000m. DH temperature 80/40 degree - renewable heat - geothermal - medium | Geothermal plant, electric heat pump, 2000m. DH temperature 80/40 degree | renewable heat | geothermal | medium | Regulation ability | Minimum load (of full load) [] | Minimum load | of full load | [] |  | H | [2, 5] | ctrl | 2030 | 0.2
45.1.b Geothermal DH, 2000m, E | Geothermal plant, electric heat pump, 2000m. DH temperature 80/40 degree - renewable heat - geothermal - medium | Geothermal plant, electric heat pump, 2000m. DH temperature 80/40 degree | renewable heat | geothermal | medium | Regulation ability | Minimum load (of full load) [] | Minimum load | of full load | [] |  | H | [2, 5] | ctrl | 2040 | 0.2
45.1.b Geothermal DH, 2000m, E | Geothermal plant, electric heat pump, 2000m. DH temperature 80/40 degree - renewable heat - geothermal - medium | Geothermal plant, electric heat pump, 2000m. DH temperature 80/40 degree | renewable heat | geothermal | medium | Regulation ability | Minimum load (of full load) [] | Minimum load | of full load | [] |  | H | [2, 5] | ctrl | 2050 | 0.2
45.1.b Geothermal DH, 2000m, E | Geothermal plant, electric heat pump, 2000m. DH temperature 80/40 degree - renewable heat - geothermal - medium | Geothermal plant, electric heat pump, 2000m. DH temperature 80/40 degree | renewable heat | geothermal | medium | Regulation ability | Minimum load (of full load) [] | Minimum load | of full load | [] |  | H | [2, 5] | lower | 2050 | 0.2
45.1.b Geothermal DH, 2000m, E | Geothermal plant, electric heat pump, 2000m. DH temperature 80/40 degree - renewable heat - geothermal - medium | Geothermal plant, electric heat pump, 2000m. DH temperature 80/40 degree | renewable heat | geothermal | medium | Regulation ability | Minimum load (of full load) [] | Minimum load | of full load | [] |  | H | [2, 5] | upper | 2050 | 0.2
45.1.b Geothermal DH, 2000m, E | Geothermal plant, electric heat pump, 2000m. DH temperature 80/40 degree - renewable heat - geothermal - medium | Geothermal plant, electric heat pump, 2000m. DH temperature 80/40 degree | renewable heat | geothermal | medium | Regulation ability | Primary regulation (of full load, per 30 seconds) [] | Primary regulation | of full load, per 30 seconds | [] |  | H |  | ctrl | 2020
45.1.b Geothermal DH, 2000m, E | Geothermal plant, electric heat pump, 2000m. DH temperature 80/40 degree - renewable heat - geothermal - medium | Geothermal plant, electric heat pump, 2000m. DH temperature 80/40 degree | renewable heat | geothermal | medium | Regulation ability | Primary regulation (of full load, per 30 seconds) [] | Primary regulation | of full load, per 30 seconds | [] |  | H |  | ctrl | 2025
45.1.b Geothermal DH, 2000m, E | Geothermal plant, electric heat pump, 2000m. DH temperature 80/40 degree - renewable heat - geothermal - medium | Geothermal plant, electric heat pump, 2000m. DH temperature 80/40 degree | renewable heat | geothermal | medium | Regulation ability | Primary regulation (of full load, per 30 seconds) [] | Primary regulation | of full load, per 30 seconds | [] |  | H |  | lower | 2025
45.1.b Geothermal DH, 2000m, E | Geothermal plant, electric heat pump, 2000m. DH temperature 80/40 degree - renewable heat - geothermal - medium | Geothermal plant, electric heat pump, 2000m. DH temperature 80/40 degree | renewable heat | geothermal | medium | Regulation ability | Primary regulation (of full load, per 30 seconds) [] | Primary regulation | of full load, per 30 seconds | [] |  | H |  | upper | 2025
45.1.b Geothermal DH, 2000m, E | Geothermal plant, electric heat pump, 2000m. DH temperature 80/40 degree - renewable heat - geothermal - medium | Geothermal plant, electric heat pump, 2000m. DH temperature 80/40 degree | renewable heat | geothermal | medium | Regulation ability | Primary regulation (of full load, per 30 seconds) [] | Primary regulation | of full load, per 30 seconds | [] |  | H |  | ctrl | 2030
45.1.b Geothermal DH, 2000m, E | Geothermal plant, electric heat pump, 2000m. DH temperature 80/40 degree - renewable heat - geothermal - medium | Geothermal plant, electric heat pump, 2000m. DH temperature 80/40 degree | renewable heat | geothermal | medium | Regulation ability | Primary regulation (of full load, per 30 seconds) [] | Primary regulation | of full load, per 30 seconds | [] |  | H |  | ctrl | 2040
45.1.b Geothermal DH, 2000m, E | Geothermal plant, electric heat pump, 2000m. DH temperature 80/40 degree - renewable heat - geothermal - medium | Geothermal plant, electric heat pump, 2000m. DH temperature 80/40 degree | renewable heat | geothermal | medium | Regulation ability | Primary regulation (of full load, per 30 seconds) [] | Primary regulation | of full load, per 30 seconds | [] |  | H |  | ctrl | 2050
45.1.b Geothermal DH, 2000m, E | Geothermal plant, electric heat pump, 2000m. DH temperature 80/40 degree - renewable heat - geothermal - medium | Geothermal plant, electric heat pump, 2000m. DH temperature 80/40 degree | renewable heat | geothermal | medium | Regulation ability | Primary regulation (of full load, per 30 seconds) [] | Primary regulation | of full load, per 30 seconds | [] |  | H |  | lower | 2050
45.1.b Geothermal DH, 2000m, E | Geothermal plant, electric heat pump, 2000m. DH temperature 80/40 degree - renewable heat - geothermal - medium | Geothermal plant, electric heat pump, 2000m. DH temperature 80/40 degree | renewable heat | geothermal | medium | Regulation ability | Primary regulation (of full load, per 30 seconds) [] | Primary regulation | of full load, per 30 seconds | [] |  | H |  | upper | 2050
45.1.b Geothermal DH, 2000m, E | Geothermal plant, electric heat pump, 2000m. DH temperature 80/40 degree - renewable heat - geothermal - medium | Geothermal plant, electric heat pump, 2000m. DH temperature 80/40 degree | renewable heat | geothermal | medium | Regulation ability | Secondary regulation (of full load, per minute) [] | Secondary regulation | of full load, per minute | [] |  | H |  | ctrl | 2020
45.1.b Geothermal DH, 2000m, E | Geothermal plant, electric heat pump, 2000m. DH temperature 80/40 degree - renewable heat - geothermal - medium | Geothermal plant, electric heat pump, 2000m. DH temperature 80/40 degree | renewable heat | geothermal | medium | Regulation ability | Secondary regulation (of full load, per minute) [] | Secondary regulation | of full load, per minute | [] |  | H |  | ctrl | 2025
45.1.b Geothermal DH, 2000m, E | Geothermal plant, electric heat pump, 2000m. DH temperature 80/40 degree - renewable heat - geothermal - medium | Geothermal plant, electric heat pump, 2000m. DH temperature 80/40 degree | renewable heat | geothermal | medium | Regulation ability | Secondary regulation (of full load, per minute) [] | Secondary regulation | of full load, per minute | [] |  | H |  | lower | 2025
45.1.b Geothermal DH, 2000m, E | Geothermal plant, electric heat pump, 2000m. DH temperature 80/40 degree - renewable heat - geothermal - medium | Geothermal plant, electric heat pump, 2000m. DH temperature 80/40 degree | renewable heat | geothermal | medium | Regulation ability | Secondary regulation (of full load, per minute) [] | Secondary regulation | of full load, per minute | [] |  | H |  | upper | 2025
45.1.b Geothermal DH, 2000m, E | Geothermal plant, electric heat pump, 2000m. DH temperature 80/40 degree - renewable heat - geothermal - medium | Geothermal plant, electric heat pump, 2000m. DH temperature 80/40 degree | renewable heat | geothermal | medium | Regulation ability | Secondary regulation (of full load, per minute) [] | Secondary regulation | of full load, per minute | [] |  | H |  | ctrl | 2030
45.1.b Geothermal DH, 2000m, E | Geothermal plant, electric heat pump, 2000m. DH temperature 80/40 degree - renewable heat - geothermal - medium | Geothermal plant, electric heat pump, 2000m. DH temperature 80/40 degree | renewable heat | geothermal | medium | Regulation ability | Secondary regulation (of full load, per minute) [] | Secondary regulation | of full load, per minute | [] |  | H |  | ctrl | 2040
45.1.b Geothermal DH, 2000m, E | Geothermal plant, electric heat pump, 2000m. DH temperature 80/40 degree - renewable heat - geothermal - medium | Geothermal plant, electric heat pump, 2000m. DH temperature 80/40 degree | renewable heat | geothermal | medium | Regulation ability | Secondary regulation (of full load, per minute) [] | Secondary regulation | of full load, per minute | [] |  | H |  | ctrl | 2050
45.1.b Geothermal DH, 2000m, E | Geothermal plant, electric heat pump, 2000m. DH temperature 80/40 degree - renewable heat - geothermal - medium | Geothermal plant, electric heat pump, 2000m. DH temperature 80/40 degree | renewable heat | geothermal | medium | Regulation ability | Secondary regulation (of full load, per minute) [] | Secondary regulation | of full load, per minute | [] |  | H |  | lower | 2050
45.1.b Geothermal DH, 2000m, E | Geothermal plant, electric heat pump, 2000m. DH temperature 80/40 degree - renewable heat - geothermal - medium | Geothermal plant, electric heat pump, 2000m. DH temperature 80/40 degree | renewable heat | geothermal | medium | Regulation ability | Secondary regulation (of full load, per minute) [] | Secondary regulation | of full load, per minute | [] |  | H |  | upper | 2050
45.1.b Geothermal DH, 2000m, E | Geothermal plant, electric heat pump, 2000m. DH temperature 80/40 degree - renewable heat - geothermal - medium | Geothermal plant, electric heat pump, 2000m. DH temperature 80/40 degree | renewable heat | geothermal | medium | Regulation ability | Warm start-up time [hours] | Warm start-up time |  | hours |  |  |  | ctrl | 2020
45.1.b Geothermal DH, 2000m, E | Geothermal plant, electric heat pump, 2000m. DH temperature 80/40 degree - renewable heat - geothermal - medium | Geothermal plant, electric heat pump, 2000m. DH temperature 80/40 degree | renewable heat | geothermal | medium | Regulation ability | Warm start-up time [hours] | Warm start-up time |  | hours |  |  |  | ctrl | 2025
45.1.b Geothermal DH, 2000m, E | Geothermal plant, electric heat pump, 2000m. DH temperature 80/40 degree - renewable heat - geothermal - medium | Geothermal plant, electric heat pump, 2000m. DH temperature 80/40 degree | renewable heat | geothermal | medium | Regulation ability | Warm start-up time [hours] | Warm start-up time |  | hours |  |  |  | lower | 2025
45.1.b Geothermal DH, 2000m, E | Geothermal plant, electric heat pump, 2000m. DH temperature 80/40 degree - renewable heat - geothermal - medium | Geothermal plant, electric heat pump, 2000m. DH temperature 80/40 degree | renewable heat | geothermal | medium | Regulation ability | Warm start-up time [hours] | Warm start-up time |  | hours |  |  |  | upper | 2025
45.1.b Geothermal DH, 2000m, E | Geothermal plant, electric heat pump, 2000m. DH temperature 80/40 degree - renewable heat - geothermal - medium | Geothermal plant, electric heat pump, 2000m. DH temperature 80/40 degree | renewable heat | geothermal | medium | Regulation ability | Warm start-up time [hours] | Warm start-up time |  | hours |  |  |  | ctrl | 2030
45.1.b Geothermal DH, 2000m, E | Geothermal plant, electric heat pump, 2000m. DH temperature 80/40 degree - renewable heat - geothermal - medium | Geothermal plant, electric heat pump, 2000m. DH temperature 80/40 degree | renewable heat | geothermal | medium | Regulation ability | Warm start-up time [hours] | Warm start-up time |  | hours |  |  |  | ctrl | 2040
45.1.b Geothermal DH, 2000m, E | Geothermal plant, electric heat pump, 2000m. DH temperature 80/40 degree - renewable heat - geothermal - medium | Geothermal plant, electric heat pump, 2000m. DH temperature 80/40 degree | renewable heat | geothermal | medium | Regulation ability | Warm start-up time [hours] | Warm start-up time |  | hours |  |  |  | ctrl | 2050
45.1.b Geothermal DH, 2000m, E | Geothermal plant, electric heat pump, 2000m. DH temperature 80/40 degree - renewable heat - geothermal - medium | Geothermal plant, electric heat pump, 2000m. DH temperature 80/40 degree | renewable heat | geothermal | medium | Regulation ability | Warm start-up time [hours] | Warm start-up time |  | hours |  |  |  | lower | 2050
45.1.b Geothermal DH, 2000m, E | Geothermal plant, electric heat pump, 2000m. DH temperature 80/40 degree - renewable heat - geothermal - medium | Geothermal plant, electric heat pump, 2000m. DH temperature 80/40 degree | renewable heat | geothermal | medium | Regulation ability | Warm start-up time [hours] | Warm start-up time |  | hours |  |  |  | upper | 2050
45.1.b Geothermal DH, 2000m, E | Geothermal plant, electric heat pump, 2000m. DH temperature 80/40 degree - renewable heat - geothermal - medium | Geothermal plant, electric heat pump, 2000m. DH temperature 80/40 degree | renewable heat | geothermal | medium | Technology-specific data | Depth of geothermal well [m] | Depth of geothermal well |  | m |  |  | 1 | ctrl | 2020 | 2000
45.1.b Geothermal DH, 2000m, E | Geothermal plant, electric heat pump, 2000m. DH temperature 80/40 degree - renewable heat - geothermal - medium | Geothermal plant, electric heat pump, 2000m. DH temperature 80/40 degree | renewable heat | geothermal | medium | Technology-specific data | Depth of geothermal well [m] | Depth of geothermal well |  | m |  |  | 1 | ctrl | 2025 | 2000
45.1.b Geothermal DH, 2000m, E | Geothermal plant, electric heat pump, 2000m. DH temperature 80/40 degree - renewable heat - geothermal - medium | Geothermal plant, electric heat pump, 2000m. DH temperature 80/40 degree | renewable heat | geothermal | medium | Technology-specific data | Depth of geothermal well [m] | Depth of geothermal well |  | m |  |  | 1 | lower | 2025 | 2000
45.1.b Geothermal DH, 2000m, E | Geothermal plant, electric heat pump, 2000m. DH temperature 80/40 degree - renewable heat - geothermal - medium | Geothermal plant, electric heat pump, 2000m. DH temperature 80/40 degree | renewable heat | geothermal | medium | Technology-specific data | Depth of geothermal well [m] | Depth of geothermal well |  | m |  |  | 1 | upper | 2025 | 2000
45.1.b Geothermal DH, 2000m, E | Geothermal plant, electric heat pump, 2000m. DH temperature 80/40 degree - renewable heat - geothermal - medium | Geothermal plant, electric heat pump, 2000m. DH temperature 80/40 degree | renewable heat | geothermal | medium | Technology-specific data | Depth of geothermal well [m] | Depth of geothermal well |  | m |  |  | 1 | ctrl | 2030 | 2000
45.1.b Geothermal DH, 2000m, E | Geothermal plant, electric heat pump, 2000m. DH temperature 80/40 degree - renewable heat - geothermal - medium | Geothermal plant, electric heat pump, 2000m. DH temperature 80/40 degree | renewable heat | geothermal | medium | Technology-specific data | Depth of geothermal well [m] | Depth of geothermal well |  | m |  |  | 1 | ctrl | 2040 | 2000
45.1.b Geothermal DH, 2000m, E | Geothermal plant, electric heat pump, 2000m. DH temperature 80/40 degree - renewable heat - geothermal - medium | Geothermal plant, electric heat pump, 2000m. DH temperature 80/40 degree | renewable heat | geothermal | medium | Technology-specific data | Depth of geothermal well [m] | Depth of geothermal well |  | m |  |  | 1 | ctrl | 2050 | 2000
45.1.b Geothermal DH, 2000m, E | Geothermal plant, electric heat pump, 2000m. DH temperature 80/40 degree - renewable heat - geothermal - medium | Geothermal plant, electric heat pump, 2000m. DH temperature 80/40 degree | renewable heat | geothermal | medium | Technology-specific data | Depth of geothermal well [m] | Depth of geothermal well |  | m |  |  | 1 | lower | 2050 | 2000
45.1.b Geothermal DH, 2000m, E | Geothermal plant, electric heat pump, 2000m. DH temperature 80/40 degree - renewable heat - geothermal - medium | Geothermal plant, electric heat pump, 2000m. DH temperature 80/40 degree | renewable heat | geothermal | medium | Technology-specific data | Depth of geothermal well [m] | Depth of geothermal well |  | m |  |  | 1 | upper | 2050 | 2000
45.1.b Geothermal DH, 2000m, E | Geothermal plant, electric heat pump, 2000m. DH temperature 80/40 degree - renewable heat - geothermal - medium | Geothermal plant, electric heat pump, 2000m. DH temperature 80/40 degree | renewable heat | geothermal | medium | Technology-specific data | Heat generation from geothermal ressource [MW_h] | Heat generation from geothermal ressource |  | MW_h |  | [I, A, L, N] | 1 | ctrl | 2020 | 12.2
45.1.b Geothermal DH, 2000m, E | Geothermal plant, electric heat pump, 2000m. DH temperature 80/40 degree - renewable heat - geothermal - medium | Geothermal plant, electric heat pump, 2000m. DH temperature 80/40 degree | renewable heat | geothermal | medium | Technology-specific data | Heat generation from geothermal ressource [MW_h] | Heat generation from geothermal ressource |  | MW_h |  | [I, A, L, N] | 1 | ctrl | 2025 | 12.2
45.1.b Geothermal DH, 2000m, E | Geothermal plant, electric heat pump, 2000m. DH temperature 80/40 degree - renewable heat - geothermal - medium | Geothermal plant, electric heat pump, 2000m. DH temperature 80/40 degree | renewable heat | geothermal | medium | Technology-specific data | Heat generation from geothermal ressource [MW_h] | Heat generation from geothermal ressource |  | MW_h |  | [I, A, L, N] | 1 | lower | 2025 | 20.58
45.1.b Geothermal DH, 2000m, E | Geothermal plant, electric heat pump, 2000m. DH temperature 80/40 degree - renewable heat - geothermal - medium | Geothermal plant, electric heat pump, 2000m. DH temperature 80/40 degree | renewable heat | geothermal | medium | Technology-specific data | Heat generation from geothermal ressource [MW_h] | Heat generation from geothermal ressource |  | MW_h |  | [I, A, L, N] | 1 | upper | 2025 | 4.57
45.1.b Geothermal DH, 2000m, E | Geothermal plant, electric heat pump, 2000m. DH temperature 80/40 degree - renewable heat - geothermal - medium | Geothermal plant, electric heat pump, 2000m. DH temperature 80/40 degree | renewable heat | geothermal | medium | Technology-specific data | Heat generation from geothermal ressource [MW_h] | Heat generation from geothermal ressource |  | MW_h |  | [I, A, L, N] | 1 | ctrl | 2030 | 12.2
45.1.b Geothermal DH, 2000m, E | Geothermal plant, electric heat pump, 2000m. DH temperature 80/40 degree - renewable heat - geothermal - medium | Geothermal plant, electric heat pump, 2000m. DH temperature 80/40 degree | renewable heat | geothermal | medium | Technology-specific data | Heat generation from geothermal ressource [MW_h] | Heat generation from geothermal ressource |  | MW_h |  | [I, A, L, N] | 1 | ctrl | 2040 | 12.2
45.1.b Geothermal DH, 2000m, E | Geothermal plant, electric heat pump, 2000m. DH temperature 80/40 degree - renewable heat - geothermal - medium | Geothermal plant, electric heat pump, 2000m. DH temperature 80/40 degree | renewable heat | geothermal | medium | Technology-specific data | Heat generation from geothermal ressource [MW_h] | Heat generation from geothermal ressource |  | MW_h |  | [I, A, L, N] | 1 | ctrl | 2050 | 12.2
45.1.b Geothermal DH, 2000m, E | Geothermal plant, electric heat pump, 2000m. DH temperature 80/40 degree - renewable heat - geothermal - medium | Geothermal plant, electric heat pump, 2000m. DH temperature 80/40 degree | renewable heat | geothermal | medium | Technology-specific data | Heat generation from geothermal ressource [MW_h] | Heat generation from geothermal ressource |  | MW_h |  | [I, A, L, N] | 1 | lower | 2050 | 20.58
45.1.b Geothermal DH, 2000m, E | Geothermal plant, electric heat pump, 2000m. DH temperature 80/40 degree - renewable heat - geothermal - medium | Geothermal plant, electric heat pump, 2000m. DH temperature 80/40 degree | renewable heat | geothermal | medium | Technology-specific data | Heat generation from geothermal ressource [MW_h] | Heat generation from geothermal ressource |  | MW_h |  | [I, A, L, N] | 1 | upper | 2050 | 4.57
45.1.b Geothermal DH, 2000m, E | Geothermal plant, electric heat pump, 2000m. DH temperature 80/40 degree - renewable heat - geothermal - medium | Geothermal plant, electric heat pump, 2000m. DH temperature 80/40 degree | renewable heat | geothermal | medium | Technology-specific data | Heat generation from heat pumps [MW_h] | Heat generation from heat pumps |  | MW_h |  | A | 1 | ctrl | 2020 | 0.94568
45.1.b Geothermal DH, 2000m, E | Geothermal plant, electric heat pump, 2000m. DH temperature 80/40 degree - renewable heat - geothermal - medium | Geothermal plant, electric heat pump, 2000m. DH temperature 80/40 degree | renewable heat | geothermal | medium | Technology-specific data | Heat generation from heat pumps [MW_h] | Heat generation from heat pumps |  | MW_h |  | A | 1 | ctrl | 2025 | 0.92311
45.1.b Geothermal DH, 2000m, E | Geothermal plant, electric heat pump, 2000m. DH temperature 80/40 degree - renewable heat - geothermal - medium | Geothermal plant, electric heat pump, 2000m. DH temperature 80/40 degree | renewable heat | geothermal | medium | Technology-specific data | Heat generation from heat pumps [MW_h] | Heat generation from heat pumps |  | MW_h |  | A | 1 | lower | 2025 | 1.5612
45.1.b Geothermal DH, 2000m, E | Geothermal plant, electric heat pump, 2000m. DH temperature 80/40 degree - renewable heat - geothermal - medium | Geothermal plant, electric heat pump, 2000m. DH temperature 80/40 degree | renewable heat | geothermal | medium | Technology-specific data | Heat generation from heat pumps [MW_h] | Heat generation from heat pumps |  | MW_h |  | A | 1 | upper | 2025 | 0.34669
45.1.b Geothermal DH, 2000m, E | Geothermal plant, electric heat pump, 2000m. DH temperature 80/40 degree - renewable heat - geothermal - medium | Geothermal plant, electric heat pump, 2000m. DH temperature 80/40 degree | renewable heat | geothermal | medium | Technology-specific data | Heat generation from heat pumps [MW_h] | Heat generation from heat pumps |  | MW_h |  | A | 1 | ctrl | 2030 | 0.90159
45.1.b Geothermal DH, 2000m, E | Geothermal plant, electric heat pump, 2000m. DH temperature 80/40 degree - renewable heat - geothermal - medium | Geothermal plant, electric heat pump, 2000m. DH temperature 80/40 degree | renewable heat | geothermal | medium | Technology-specific data | Heat generation from heat pumps [MW_h] | Heat generation from heat pumps |  | MW_h |  | A | 1 | ctrl | 2040 | 0.86143
45.1.b Geothermal DH, 2000m, E | Geothermal plant, electric heat pump, 2000m. DH temperature 80/40 degree - renewable heat - geothermal - medium | Geothermal plant, electric heat pump, 2000m. DH temperature 80/40 degree | renewable heat | geothermal | medium | Technology-specific data | Heat generation from heat pumps [MW_h] | Heat generation from heat pumps |  | MW_h |  | A | 1 | ctrl | 2050 | 0.84267
45.1.b Geothermal DH, 2000m, E | Geothermal plant, electric heat pump, 2000m. DH temperature 80/40 degree - renewable heat - geothermal - medium | Geothermal plant, electric heat pump, 2000m. DH temperature 80/40 degree | renewable heat | geothermal | medium | Technology-specific data | Heat generation from heat pumps [MW_h] | Heat generation from heat pumps |  | MW_h |  | A | 1 | lower | 2050 | 1.4252
45.1.b Geothermal DH, 2000m, E | Geothermal plant, electric heat pump, 2000m. DH temperature 80/40 degree - renewable heat - geothermal - medium | Geothermal plant, electric heat pump, 2000m. DH temperature 80/40 degree | renewable heat | geothermal | medium | Technology-specific data | Heat generation from heat pumps [MW_h] | Heat generation from heat pumps |  | MW_h |  | A | 1 | upper | 2050 | 0.31648
45.1.b Geothermal DH, 2000m, E | Geothermal plant, electric heat pump, 2000m. DH temperature 80/40 degree - renewable heat - geothermal - medium | Geothermal plant, electric heat pump, 2000m. DH temperature 80/40 degree | renewable heat | geothermal | medium | Technology-specific data | Number of injection wells | Number of injection wells |  |  |  | L | 1 | ctrl | 2020 | 4
45.1.b Geothermal DH, 2000m, E | Geothermal plant, electric heat pump, 2000m. DH temperature 80/40 degree - renewable heat - geothermal - medium | Geothermal plant, electric heat pump, 2000m. DH temperature 80/40 degree | renewable heat | geothermal | medium | Technology-specific data | Number of injection wells | Number of injection wells |  |  |  | L | 1 | ctrl | 2025 | 4
45.1.b Geothermal DH, 2000m, E | Geothermal plant, electric heat pump, 2000m. DH temperature 80/40 degree - renewable heat - geothermal - medium | Geothermal plant, electric heat pump, 2000m. DH temperature 80/40 degree | renewable heat | geothermal | medium | Technology-specific data | Number of injection wells | Number of injection wells |  |  |  | L | 1 | lower | 2025 | 3
45.1.b Geothermal DH, 2000m, E | Geothermal plant, electric heat pump, 2000m. DH temperature 80/40 degree - renewable heat - geothermal - medium | Geothermal plant, electric heat pump, 2000m. DH temperature 80/40 degree | renewable heat | geothermal | medium | Technology-specific data | Number of injection wells | Number of injection wells |  |  |  | L | 1 | upper | 2025 | 2
45.1.b Geothermal DH, 2000m, E | Geothermal plant, electric heat pump, 2000m. DH temperature 80/40 degree - renewable heat - geothermal - medium | Geothermal plant, electric heat pump, 2000m. DH temperature 80/40 degree | renewable heat | geothermal | medium | Technology-specific data | Number of injection wells | Number of injection wells |  |  |  | L | 1 | ctrl | 2030 | 4
45.1.b Geothermal DH, 2000m, E | Geothermal plant, electric heat pump, 2000m. DH temperature 80/40 degree - renewable heat - geothermal - medium | Geothermal plant, electric heat pump, 2000m. DH temperature 80/40 degree | renewable heat | geothermal | medium | Technology-specific data | Number of injection wells | Number of injection wells |  |  |  | L | 1 | ctrl | 2040 | 4
45.1.b Geothermal DH, 2000m, E | Geothermal plant, electric heat pump, 2000m. DH temperature 80/40 degree - renewable heat - geothermal - medium | Geothermal plant, electric heat pump, 2000m. DH temperature 80/40 degree | renewable heat | geothermal | medium | Technology-specific data | Number of injection wells | Number of injection wells |  |  |  | L | 1 | ctrl | 2050 | 4
45.1.b Geothermal DH, 2000m, E | Geothermal plant, electric heat pump, 2000m. DH temperature 80/40 degree - renewable heat - geothermal - medium | Geothermal plant, electric heat pump, 2000m. DH temperature 80/40 degree | renewable heat | geothermal | medium | Technology-specific data | Number of injection wells | Number of injection wells |  |  |  | L | 1 | lower | 2050 | 3
45.1.b Geothermal DH, 2000m, E | Geothermal plant, electric heat pump, 2000m. DH temperature 80/40 degree - renewable heat - geothermal - medium | Geothermal plant, electric heat pump, 2000m. DH temperature 80/40 degree | renewable heat | geothermal | medium | Technology-specific data | Number of injection wells | Number of injection wells |  |  |  | L | 1 | upper | 2050 | 2
45.1.b Geothermal DH, 2000m, E | Geothermal plant, electric heat pump, 2000m. DH temperature 80/40 degree - renewable heat - geothermal - medium | Geothermal plant, electric heat pump, 2000m. DH temperature 80/40 degree | renewable heat | geothermal | medium | Technology-specific data | Number of production wells | Number of production wells |  |  |  | [L, N] | 1 | ctrl | 2020 | 2
45.1.b Geothermal DH, 2000m, E | Geothermal plant, electric heat pump, 2000m. DH temperature 80/40 degree - renewable heat - geothermal - medium | Geothermal plant, electric heat pump, 2000m. DH temperature 80/40 degree | renewable heat | geothermal | medium | Technology-specific data | Number of production wells | Number of production wells |  |  |  | [L, N] | 1 | ctrl | 2025 | 2
45.1.b Geothermal DH, 2000m, E | Geothermal plant, electric heat pump, 2000m. DH temperature 80/40 degree - renewable heat - geothermal - medium | Geothermal plant, electric heat pump, 2000m. DH temperature 80/40 degree | renewable heat | geothermal | medium | Technology-specific data | Number of production wells | Number of production wells |  |  |  | [L, N] | 1 | lower | 2025 | 3
45.1.b Geothermal DH, 2000m, E | Geothermal plant, electric heat pump, 2000m. DH temperature 80/40 degree - renewable heat - geothermal - medium | Geothermal plant, electric heat pump, 2000m. DH temperature 80/40 degree | renewable heat | geothermal | medium | Technology-specific data | Number of production wells | Number of production wells |  |  |  | [L, N] | 1 | upper | 2025 | 1
45.1.b Geothermal DH, 2000m, E | Geothermal plant, electric heat pump, 2000m. DH temperature 80/40 degree - renewable heat - geothermal - medium | Geothermal plant, electric heat pump, 2000m. DH temperature 80/40 degree | renewable heat | geothermal | medium | Technology-specific data | Number of production wells | Number of production wells |  |  |  | [L, N] | 1 | ctrl | 2030 | 2
45.1.b Geothermal DH, 2000m, E | Geothermal plant, electric heat pump, 2000m. DH temperature 80/40 degree - renewable heat - geothermal - medium | Geothermal plant, electric heat pump, 2000m. DH temperature 80/40 degree | renewable heat | geothermal | medium | Technology-specific data | Number of production wells | Number of production wells |  |  |  | [L, N] | 1 | ctrl | 2040 | 2
45.1.b Geothermal DH, 2000m, E | Geothermal plant, electric heat pump, 2000m. DH temperature 80/40 degree - renewable heat - geothermal - medium | Geothermal plant, electric heat pump, 2000m. DH temperature 80/40 degree | renewable heat | geothermal | medium | Technology-specific data | Number of production wells | Number of production wells |  |  |  | [L, N] | 1 | ctrl | 2050 | 2
45.1.b Geothermal DH, 2000m, E | Geothermal plant, electric heat pump, 2000m. DH temperature 80/40 degree - renewable heat - geothermal - medium | Geothermal plant, electric heat pump, 2000m. DH temperature 80/40 degree | renewable heat | geothermal | medium | Technology-specific data | Number of production wells | Number of production wells |  |  |  | [L, N] | 1 | lower | 2050 | 3
45.1.b Geothermal DH, 2000m, E | Geothermal plant, electric heat pump, 2000m. DH temperature 80/40 degree - renewable heat - geothermal - medium | Geothermal plant, electric heat pump, 2000m. DH temperature 80/40 degree | renewable heat | geothermal | medium | Technology-specific data | Number of production wells | Number of production wells |  |  |  | [L, N] | 1 | upper | 2050 | 1
45.1.b Geothermal DH, 2000m, E | Geothermal plant, electric heat pump, 2000m. DH temperature 80/40 degree - renewable heat - geothermal - medium | Geothermal plant, electric heat pump, 2000m. DH temperature 80/40 degree | renewable heat | geothermal | medium | Technology-specific data | Heat pump SCOP (net, annual average) [] | Heat pump SCOP | net, annual average | [] |  | [A, N] |  | ctrl | 2020 | 5.05
45.1.b Geothermal DH, 2000m, E | Geothermal plant, electric heat pump, 2000m. DH temperature 80/40 degree - renewable heat - geothermal - medium | Geothermal plant, electric heat pump, 2000m. DH temperature 80/40 degree | renewable heat | geothermal | medium | Technology-specific data | Heat pump SCOP (net, annual average) [] | Heat pump SCOP | net, annual average | [] |  | [A, N] |  | ctrl | 2025 | 5.149
45.1.b Geothermal DH, 2000m, E | Geothermal plant, electric heat pump, 2000m. DH temperature 80/40 degree - renewable heat - geothermal - medium | Geothermal plant, electric heat pump, 2000m. DH temperature 80/40 degree | renewable heat | geothermal | medium | Technology-specific data | Heat pump SCOP (net, annual average) [] | Heat pump SCOP | net, annual average | [] |  | [A, N] |  | lower | 2025 | 5.149
45.1.b Geothermal DH, 2000m, E | Geothermal plant, electric heat pump, 2000m. DH temperature 80/40 degree - renewable heat - geothermal - medium | Geothermal plant, electric heat pump, 2000m. DH temperature 80/40 degree | renewable heat | geothermal | medium | Technology-specific data | Heat pump SCOP (net, annual average) [] | Heat pump SCOP | net, annual average | [] |  | [A, N] |  | upper | 2025 | 5.149
45.1.b Geothermal DH, 2000m, E | Geothermal plant, electric heat pump, 2000m. DH temperature 80/40 degree - renewable heat - geothermal - medium | Geothermal plant, electric heat pump, 2000m. DH temperature 80/40 degree | renewable heat | geothermal | medium | Technology-specific data | Heat pump SCOP (net, annual average) [] | Heat pump SCOP | net, annual average | [] |  | [A, N] |  | ctrl | 2030 | 5.248
45.1.b Geothermal DH, 2000m, E | Geothermal plant, electric heat pump, 2000m. DH temperature 80/40 degree - renewable heat - geothermal - medium | Geothermal plant, electric heat pump, 2000m. DH temperature 80/40 degree | renewable heat | geothermal | medium | Technology-specific data | Heat pump SCOP (net, annual average) [] | Heat pump SCOP | net, annual average | [] |  | [A, N] |  | ctrl | 2040 | 5.4461
45.1.b Geothermal DH, 2000m, E | Geothermal plant, electric heat pump, 2000m. DH temperature 80/40 degree - renewable heat - geothermal - medium | Geothermal plant, electric heat pump, 2000m. DH temperature 80/40 degree | renewable heat | geothermal | medium | Technology-specific data | Heat pump SCOP (net, annual average) [] | Heat pump SCOP | net, annual average | [] |  | [A, N] |  | ctrl | 2050 | 5.5451
45.1.b Geothermal DH, 2000m, E | Geothermal plant, electric heat pump, 2000m. DH temperature 80/40 degree - renewable heat - geothermal - medium | Geothermal plant, electric heat pump, 2000m. DH temperature 80/40 degree | renewable heat | geothermal | medium | Technology-specific data | Heat pump SCOP (net, annual average) [] | Heat pump SCOP | net, annual average | [] |  | [A, N] |  | lower | 2050 | 5.5451
45.1.b Geothermal DH, 2000m, E | Geothermal plant, electric heat pump, 2000m. DH temperature 80/40 degree - renewable heat - geothermal - medium | Geothermal plant, electric heat pump, 2000m. DH temperature 80/40 degree | renewable heat | geothermal | medium | Technology-specific data | Heat pump SCOP (net, annual average) [] | Heat pump SCOP | net, annual average | [] |  | [A, N] |  | upper | 2050 | 5.5451
45.2.a Geothermal DH, 1200m, A | Geothermal plant, absorption heat pump, 1200 m, dh temp 80/40 degree - renewable heat - geothermal - medium | Geothermal plant, absorption heat pump, 1200 m, dh temp 80/40 degree | renewable heat | geothermal | medium | Energy/technical data | Auxiliary Electricity consumption (share of heat gen.) [] | Auxiliary Electricity consumption | share of heat gen. | [] |  | B | [2, 3, 4] | ctrl | 2020 | 0.020765
45.2.a Geothermal DH, 1200m, A | Geothermal plant, absorption heat pump, 1200 m, dh temp 80/40 degree - renewable heat - geothermal - medium | Geothermal plant, absorption heat pump, 1200 m, dh temp 80/40 degree | renewable heat | geothermal | medium | Energy/technical data | Auxiliary Electricity consumption (share of heat gen.) [] | Auxiliary Electricity consumption | share of heat gen. | [] |  | B | [2, 3, 4] | ctrl | 2025 | 0.020935
45.2.a Geothermal DH, 1200m, A | Geothermal plant, absorption heat pump, 1200 m, dh temp 80/40 degree - renewable heat - geothermal - medium | Geothermal plant, absorption heat pump, 1200 m, dh temp 80/40 degree | renewable heat | geothermal | medium | Energy/technical data | Auxiliary Electricity consumption (share of heat gen.) [] | Auxiliary Electricity consumption | share of heat gen. | [] |  | B | [2, 3, 4] | lower | 2025 | 0.0082365
45.2.a Geothermal DH, 1200m, A | Geothermal plant, absorption heat pump, 1200 m, dh temp 80/40 degree - renewable heat - geothermal - medium | Geothermal plant, absorption heat pump, 1200 m, dh temp 80/40 degree | renewable heat | geothermal | medium | Energy/technical data | Auxiliary Electricity consumption (share of heat gen.) [] | Auxiliary Electricity consumption | share of heat gen. | [] |  | B | [2, 3, 4] | upper | 2025 | 0.037009
45.2.a Geothermal DH, 1200m, A | Geothermal plant, absorption heat pump, 1200 m, dh temp 80/40 degree - renewable heat - geothermal - medium | Geothermal plant, absorption heat pump, 1200 m, dh temp 80/40 degree | renewable heat | geothermal | medium | Energy/technical data | Auxiliary Electricity consumption (share of heat gen.) [] | Auxiliary Electricity consumption | share of heat gen. | [] |  | B | [2, 3, 4] | ctrl | 2030 | 0.021103
45.2.a Geothermal DH, 1200m, A | Geothermal plant, absorption heat pump, 1200 m, dh temp 80/40 degree - renewable heat - geothermal - medium | Geothermal plant, absorption heat pump, 1200 m, dh temp 80/40 degree | renewable heat | geothermal | medium | Energy/technical data | Auxiliary Electricity consumption (share of heat gen.) [] | Auxiliary Electricity consumption | share of heat gen. | [] |  | B | [2, 3, 4] | ctrl | 2040 | 0.021269
45.2.a Geothermal DH, 1200m, A | Geothermal plant, absorption heat pump, 1200 m, dh temp 80/40 degree - renewable heat - geothermal - medium | Geothermal plant, absorption heat pump, 1200 m, dh temp 80/40 degree | renewable heat | geothermal | medium | Energy/technical data | Auxiliary Electricity consumption (share of heat gen.) [] | Auxiliary Electricity consumption | share of heat gen. | [] |  | B | [2, 3, 4] | ctrl | 2050 | 0.021433
45.2.a Geothermal DH, 1200m, A | Geothermal plant, absorption heat pump, 1200 m, dh temp 80/40 degree - renewable heat - geothermal - medium | Geothermal plant, absorption heat pump, 1200 m, dh temp 80/40 degree | renewable heat | geothermal | medium | Energy/technical data | Auxiliary Electricity consumption (share of heat gen.) [] | Auxiliary Electricity consumption | share of heat gen. | [] |  | B | [2, 3, 4] | lower | 2050 | 0.0082365
45.2.a Geothermal DH, 1200m, A | Geothermal plant, absorption heat pump, 1200 m, dh temp 80/40 degree - renewable heat - geothermal - medium | Geothermal plant, absorption heat pump, 1200 m, dh temp 80/40 degree | renewable heat | geothermal | medium | Energy/technical data | Auxiliary Electricity consumption (share of heat gen.) [] | Auxiliary Electricity consumption | share of heat gen. | [] |  | B | [2, 3, 4] | upper | 2050 | 0.037009
45.2.a Geothermal DH, 1200m, A | Geothermal plant, absorption heat pump, 1200 m, dh temp 80/40 degree - renewable heat - geothermal - medium | Geothermal plant, absorption heat pump, 1200 m, dh temp 80/40 degree | renewable heat | geothermal | medium | Energy/technical data | Construction time [years] | Construction time |  | years |  |  | 5 | ctrl | 2020 | 4.5
45.2.a Geothermal DH, 1200m, A | Geothermal plant, absorption heat pump, 1200 m, dh temp 80/40 degree - renewable heat - geothermal - medium | Geothermal plant, absorption heat pump, 1200 m, dh temp 80/40 degree | renewable heat | geothermal | medium | Energy/technical data | Construction time [years] | Construction time |  | years |  |  | 5 | ctrl | 2025 | 4.5
45.2.a Geothermal DH, 1200m, A | Geothermal plant, absorption heat pump, 1200 m, dh temp 80/40 degree - renewable heat - geothermal - medium | Geothermal plant, absorption heat pump, 1200 m, dh temp 80/40 degree | renewable heat | geothermal | medium | Energy/technical data | Construction time [years] | Construction time |  | years |  |  | 5 | lower | 2025 | 4
45.2.a Geothermal DH, 1200m, A | Geothermal plant, absorption heat pump, 1200 m, dh temp 80/40 degree - renewable heat - geothermal - medium | Geothermal plant, absorption heat pump, 1200 m, dh temp 80/40 degree | renewable heat | geothermal | medium | Energy/technical data | Construction time [years] | Construction time |  | years |  |  | 5 | upper | 2025 | 5
45.2.a Geothermal DH, 1200m, A | Geothermal plant, absorption heat pump, 1200 m, dh temp 80/40 degree - renewable heat - geothermal - medium | Geothermal plant, absorption heat pump, 1200 m, dh temp 80/40 degree | renewable heat | geothermal | medium | Energy/technical data | Construction time [years] | Construction time |  | years |  |  | 5 | ctrl | 2030 | 4
45.2.a Geothermal DH, 1200m, A | Geothermal plant, absorption heat pump, 1200 m, dh temp 80/40 degree - renewable heat - geothermal - medium | Geothermal plant, absorption heat pump, 1200 m, dh temp 80/40 degree | renewable heat | geothermal | medium | Energy/technical data | Construction time [years] | Construction time |  | years |  |  | 5 | ctrl | 2040 | 4
45.2.a Geothermal DH, 1200m, A | Geothermal plant, absorption heat pump, 1200 m, dh temp 80/40 degree - renewable heat - geothermal - medium | Geothermal plant, absorption heat pump, 1200 m, dh temp 80/40 degree | renewable heat | geothermal | medium | Energy/technical data | Construction time [years] | Construction time |  | years |  |  | 5 | ctrl | 2050 | 4
45.2.a Geothermal DH, 1200m, A | Geothermal plant, absorption heat pump, 1200 m, dh temp 80/40 degree - renewable heat - geothermal - medium | Geothermal plant, absorption heat pump, 1200 m, dh temp 80/40 degree | renewable heat | geothermal | medium | Energy/technical data | Construction time [years] | Construction time |  | years |  |  | 5 | lower | 2050 | 3
45.2.a Geothermal DH, 1200m, A | Geothermal plant, absorption heat pump, 1200 m, dh temp 80/40 degree - renewable heat - geothermal - medium | Geothermal plant, absorption heat pump, 1200 m, dh temp 80/40 degree | renewable heat | geothermal | medium | Energy/technical data | Construction time [years] | Construction time |  | years |  |  | 5 | upper | 2050 | 5
45.2.a Geothermal DH, 1200m, A | Geothermal plant, absorption heat pump, 1200 m, dh temp 80/40 degree - renewable heat - geothermal - medium | Geothermal plant, absorption heat pump, 1200 m, dh temp 80/40 degree | renewable heat | geothermal | medium | Energy/technical data | Forced outage [] | Forced outage |  | [] |  |  | 5 | ctrl | 2020 | 0.02
45.2.a Geothermal DH, 1200m, A | Geothermal plant, absorption heat pump, 1200 m, dh temp 80/40 degree - renewable heat - geothermal - medium | Geothermal plant, absorption heat pump, 1200 m, dh temp 80/40 degree | renewable heat | geothermal | medium | Energy/technical data | Forced outage [] | Forced outage |  | [] |  |  | 5 | ctrl | 2025 | 0.02
45.2.a Geothermal DH, 1200m, A | Geothermal plant, absorption heat pump, 1200 m, dh temp 80/40 degree - renewable heat - geothermal - medium | Geothermal plant, absorption heat pump, 1200 m, dh temp 80/40 degree | renewable heat | geothermal | medium | Energy/technical data | Forced outage [] | Forced outage |  | [] |  |  | 5 | lower | 2025 | 0.01
45.2.a Geothermal DH, 1200m, A | Geothermal plant, absorption heat pump, 1200 m, dh temp 80/40 degree - renewable heat - geothermal - medium | Geothermal plant, absorption heat pump, 1200 m, dh temp 80/40 degree | renewable heat | geothermal | medium | Energy/technical data | Forced outage [] | Forced outage |  | [] |  |  | 5 | upper | 2025 | 0.03
45.2.a Geothermal DH, 1200m, A | Geothermal plant, absorption heat pump, 1200 m, dh temp 80/40 degree - renewable heat - geothermal - medium | Geothermal plant, absorption heat pump, 1200 m, dh temp 80/40 degree | renewable heat | geothermal | medium | Energy/technical data | Forced outage [] | Forced outage |  | [] |  |  | 5 | ctrl | 2030 | 0.02
45.2.a Geothermal DH, 1200m, A | Geothermal plant, absorption heat pump, 1200 m, dh temp 80/40 degree - renewable heat - geothermal - medium | Geothermal plant, absorption heat pump, 1200 m, dh temp 80/40 degree | renewable heat | geothermal | medium | Energy/technical data | Forced outage [] | Forced outage |  | [] |  |  | 5 | ctrl | 2040 | 0.02
45.2.a Geothermal DH, 1200m, A | Geothermal plant, absorption heat pump, 1200 m, dh temp 80/40 degree - renewable heat - geothermal - medium | Geothermal plant, absorption heat pump, 1200 m, dh temp 80/40 degree | renewable heat | geothermal | medium | Energy/technical data | Forced outage [] | Forced outage |  | [] |  |  | 5 | ctrl | 2050 | 0.02
45.2.a Geothermal DH, 1200m, A | Geothermal plant, absorption heat pump, 1200 m, dh temp 80/40 degree - renewable heat - geothermal - medium | Geothermal plant, absorption heat pump, 1200 m, dh temp 80/40 degree | renewable heat | geothermal | medium | Energy/technical data | Forced outage [] | Forced outage |  | [] |  |  | 5 | lower | 2050 | 0.01
45.2.a Geothermal DH, 1200m, A | Geothermal plant, absorption heat pump, 1200 m, dh temp 80/40 degree - renewable heat - geothermal - medium | Geothermal plant, absorption heat pump, 1200 m, dh temp 80/40 degree | renewable heat | geothermal | medium | Energy/technical data | Forced outage [] | Forced outage |  | [] |  |  | 5 | upper | 2050 | 0.03
45.2.a Geothermal DH, 1200m, A | Geothermal plant, absorption heat pump, 1200 m, dh temp 80/40 degree - renewable heat - geothermal - medium | Geothermal plant, absorption heat pump, 1200 m, dh temp 80/40 degree | renewable heat | geothermal | medium | Energy/technical data | Generating capacity for one unit [MW_h] | Generating capacity for one unit |  | MW_h |  | [I, A] | [1, 2] | ctrl | 2020 | 22.6587
45.2.a Geothermal DH, 1200m, A | Geothermal plant, absorption heat pump, 1200 m, dh temp 80/40 degree - renewable heat - geothermal - medium | Geothermal plant, absorption heat pump, 1200 m, dh temp 80/40 degree | renewable heat | geothermal | medium | Energy/technical data | Generating capacity for one unit [MW_h] | Generating capacity for one unit |  | MW_h |  | [I, A] | [1, 2] | ctrl | 2025 | 22.4747
45.2.a Geothermal DH, 1200m, A | Geothermal plant, absorption heat pump, 1200 m, dh temp 80/40 degree - renewable heat - geothermal - medium | Geothermal plant, absorption heat pump, 1200 m, dh temp 80/40 degree | renewable heat | geothermal | medium | Energy/technical data | Generating capacity for one unit [MW_h] | Generating capacity for one unit |  | MW_h |  | [I, A] | [1, 2] | lower | 2025 | 38.56
45.2.a Geothermal DH, 1200m, A | Geothermal plant, absorption heat pump, 1200 m, dh temp 80/40 degree - renewable heat - geothermal - medium | Geothermal plant, absorption heat pump, 1200 m, dh temp 80/40 degree | renewable heat | geothermal | medium | Energy/technical data | Generating capacity for one unit [MW_h] | Generating capacity for one unit |  | MW_h |  | [I, A] | [1, 2] | upper | 2025 | 8.56
45.2.a Geothermal DH, 1200m, A | Geothermal plant, absorption heat pump, 1200 m, dh temp 80/40 degree - renewable heat - geothermal - medium | Geothermal plant, absorption heat pump, 1200 m, dh temp 80/40 degree | renewable heat | geothermal | medium | Energy/technical data | Generating capacity for one unit [MW_h] | Generating capacity for one unit |  | MW_h |  | [I, A] | [1, 2] | ctrl | 2030 | 22.2957
45.2.a Geothermal DH, 1200m, A | Geothermal plant, absorption heat pump, 1200 m, dh temp 80/40 degree - renewable heat - geothermal - medium | Geothermal plant, absorption heat pump, 1200 m, dh temp 80/40 degree | renewable heat | geothermal | medium | Energy/technical data | Generating capacity for one unit [MW_h] | Generating capacity for one unit |  | MW_h |  | [I, A] | [1, 2] | ctrl | 2040 | 22.1215
45.2.a Geothermal DH, 1200m, A | Geothermal plant, absorption heat pump, 1200 m, dh temp 80/40 degree - renewable heat - geothermal - medium | Geothermal plant, absorption heat pump, 1200 m, dh temp 80/40 degree | renewable heat | geothermal | medium | Energy/technical data | Generating capacity for one unit [MW_h] | Generating capacity for one unit |  | MW_h |  | [I, A] | [1, 2] | ctrl | 2050 | 21.952
45.2.a Geothermal DH, 1200m, A | Geothermal plant, absorption heat pump, 1200 m, dh temp 80/40 degree - renewable heat - geothermal - medium | Geothermal plant, absorption heat pump, 1200 m, dh temp 80/40 degree | renewable heat | geothermal | medium | Energy/technical data | Generating capacity for one unit [MW_h] | Generating capacity for one unit |  | MW_h |  | [I, A] | [1, 2] | lower | 2050 | 38.56
45.2.a Geothermal DH, 1200m, A | Geothermal plant, absorption heat pump, 1200 m, dh temp 80/40 degree - renewable heat - geothermal - medium | Geothermal plant, absorption heat pump, 1200 m, dh temp 80/40 degree | renewable heat | geothermal | medium | Energy/technical data | Generating capacity for one unit [MW_h] | Generating capacity for one unit |  | MW_h |  | [I, A] | [1, 2] | upper | 2050 | 8.56
45.2.a Geothermal DH, 1200m, A | Geothermal plant, absorption heat pump, 1200 m, dh temp 80/40 degree - renewable heat - geothermal - medium | Geothermal plant, absorption heat pump, 1200 m, dh temp 80/40 degree | renewable heat | geothermal | medium | Energy/technical data | Planned outage [weeks per year] | Planned outage |  | weeks per year |  |  | 5 | ctrl | 2020 | 2
45.2.a Geothermal DH, 1200m, A | Geothermal plant, absorption heat pump, 1200 m, dh temp 80/40 degree - renewable heat - geothermal - medium | Geothermal plant, absorption heat pump, 1200 m, dh temp 80/40 degree | renewable heat | geothermal | medium | Energy/technical data | Planned outage [weeks per year] | Planned outage |  | weeks per year |  |  | 5 | ctrl | 2025 | 2
45.2.a Geothermal DH, 1200m, A | Geothermal plant, absorption heat pump, 1200 m, dh temp 80/40 degree - renewable heat - geothermal - medium | Geothermal plant, absorption heat pump, 1200 m, dh temp 80/40 degree | renewable heat | geothermal | medium | Energy/technical data | Planned outage [weeks per year] | Planned outage |  | weeks per year |  |  | 5 | lower | 2025 | 1
45.2.a Geothermal DH, 1200m, A | Geothermal plant, absorption heat pump, 1200 m, dh temp 80/40 degree - renewable heat - geothermal - medium | Geothermal plant, absorption heat pump, 1200 m, dh temp 80/40 degree | renewable heat | geothermal | medium | Energy/technical data | Planned outage [weeks per year] | Planned outage |  | weeks per year |  |  | 5 | upper | 2025 | 4
45.2.a Geothermal DH, 1200m, A | Geothermal plant, absorption heat pump, 1200 m, dh temp 80/40 degree - renewable heat - geothermal - medium | Geothermal plant, absorption heat pump, 1200 m, dh temp 80/40 degree | renewable heat | geothermal | medium | Energy/technical data | Planned outage [weeks per year] | Planned outage |  | weeks per year |  |  | 5 | ctrl | 2030 | 2
45.2.a Geothermal DH, 1200m, A | Geothermal plant, absorption heat pump, 1200 m, dh temp 80/40 degree - renewable heat - geothermal - medium | Geothermal plant, absorption heat pump, 1200 m, dh temp 80/40 degree | renewable heat | geothermal | medium | Energy/technical data | Planned outage [weeks per year] | Planned outage |  | weeks per year |  |  | 5 | ctrl | 2040 | 2
45.2.a Geothermal DH, 1200m, A | Geothermal plant, absorption heat pump, 1200 m, dh temp 80/40 degree - renewable heat - geothermal - medium | Geothermal plant, absorption heat pump, 1200 m, dh temp 80/40 degree | renewable heat | geothermal | medium | Energy/technical data | Planned outage [weeks per year] | Planned outage |  | weeks per year |  |  | 5 | ctrl | 2050 | 2
45.2.a Geothermal DH, 1200m, A | Geothermal plant, absorption heat pump, 1200 m, dh temp 80/40 degree - renewable heat - geothermal - medium | Geothermal plant, absorption heat pump, 1200 m, dh temp 80/40 degree | renewable heat | geothermal | medium | Energy/technical data | Planned outage [weeks per year] | Planned outage |  | weeks per year |  |  | 5 | lower | 2050 | 1
45.2.a Geothermal DH, 1200m, A | Geothermal plant, absorption heat pump, 1200 m, dh temp 80/40 degree - renewable heat - geothermal - medium | Geothermal plant, absorption heat pump, 1200 m, dh temp 80/40 degree | renewable heat | geothermal | medium | Energy/technical data | Planned outage [weeks per year] | Planned outage |  | weeks per year |  |  | 5 | upper | 2050 | 4
45.2.a Geothermal DH, 1200m, A | Geothermal plant, absorption heat pump, 1200 m, dh temp 80/40 degree - renewable heat - geothermal - medium | Geothermal plant, absorption heat pump, 1200 m, dh temp 80/40 degree | renewable heat | geothermal | medium | Energy/technical data | Space requirement [1000 m2/MW_h] | Space requirement |  | 1000 m2/MW_h |  | D | 5 | ctrl | 2020 | 5
45.2.a Geothermal DH, 1200m, A | Geothermal plant, absorption heat pump, 1200 m, dh temp 80/40 degree - renewable heat - geothermal - medium | Geothermal plant, absorption heat pump, 1200 m, dh temp 80/40 degree | renewable heat | geothermal | medium | Energy/technical data | Space requirement [1000 m2/MW_h] | Space requirement |  | 1000 m2/MW_h |  | D | 5 | ctrl | 2025 | 5
45.2.a Geothermal DH, 1200m, A | Geothermal plant, absorption heat pump, 1200 m, dh temp 80/40 degree - renewable heat - geothermal - medium | Geothermal plant, absorption heat pump, 1200 m, dh temp 80/40 degree | renewable heat | geothermal | medium | Energy/technical data | Space requirement [1000 m2/MW_h] | Space requirement |  | 1000 m2/MW_h |  | D | 5 | lower | 2025 | 3
45.2.a Geothermal DH, 1200m, A | Geothermal plant, absorption heat pump, 1200 m, dh temp 80/40 degree - renewable heat - geothermal - medium | Geothermal plant, absorption heat pump, 1200 m, dh temp 80/40 degree | renewable heat | geothermal | medium | Energy/technical data | Space requirement [1000 m2/MW_h] | Space requirement |  | 1000 m2/MW_h |  | D | 5 | upper | 2025 | 7
45.2.a Geothermal DH, 1200m, A | Geothermal plant, absorption heat pump, 1200 m, dh temp 80/40 degree - renewable heat - geothermal - medium | Geothermal plant, absorption heat pump, 1200 m, dh temp 80/40 degree | renewable heat | geothermal | medium | Energy/technical data | Space requirement [1000 m2/MW_h] | Space requirement |  | 1000 m2/MW_h |  | D | 5 | ctrl | 2030 | 5
45.2.a Geothermal DH, 1200m, A | Geothermal plant, absorption heat pump, 1200 m, dh temp 80/40 degree - renewable heat - geothermal - medium | Geothermal plant, absorption heat pump, 1200 m, dh temp 80/40 degree | renewable heat | geothermal | medium | Energy/technical data | Space requirement [1000 m2/MW_h] | Space requirement |  | 1000 m2/MW_h |  | D | 5 | ctrl | 2040 | 5
45.2.a Geothermal DH, 1200m, A | Geothermal plant, absorption heat pump, 1200 m, dh temp 80/40 degree - renewable heat - geothermal - medium | Geothermal plant, absorption heat pump, 1200 m, dh temp 80/40 degree | renewable heat | geothermal | medium | Energy/technical data | Space requirement [1000 m2/MW_h] | Space requirement |  | 1000 m2/MW_h |  | D | 5 | ctrl | 2050 | 5
45.2.a Geothermal DH, 1200m, A | Geothermal plant, absorption heat pump, 1200 m, dh temp 80/40 degree - renewable heat - geothermal - medium | Geothermal plant, absorption heat pump, 1200 m, dh temp 80/40 degree | renewable heat | geothermal | medium | Energy/technical data | Space requirement [1000 m2/MW_h] | Space requirement |  | 1000 m2/MW_h |  | D | 5 | lower | 2050 | 3
45.2.a Geothermal DH, 1200m, A | Geothermal plant, absorption heat pump, 1200 m, dh temp 80/40 degree - renewable heat - geothermal - medium | Geothermal plant, absorption heat pump, 1200 m, dh temp 80/40 degree | renewable heat | geothermal | medium | Energy/technical data | Space requirement [1000 m2/MW_h] | Space requirement |  | 1000 m2/MW_h |  | D | 5 | upper | 2050 | 7
45.2.a Geothermal DH, 1200m, A | Geothermal plant, absorption heat pump, 1200 m, dh temp 80/40 degree - renewable heat - geothermal - medium | Geothermal plant, absorption heat pump, 1200 m, dh temp 80/40 degree | renewable heat | geothermal | medium | Energy/technical data | Technical lifetime [years] | Technical lifetime |  | years |  |  | 5 | ctrl | 2020 | 25
45.2.a Geothermal DH, 1200m, A | Geothermal plant, absorption heat pump, 1200 m, dh temp 80/40 degree - renewable heat - geothermal - medium | Geothermal plant, absorption heat pump, 1200 m, dh temp 80/40 degree | renewable heat | geothermal | medium | Energy/technical data | Technical lifetime [years] | Technical lifetime |  | years |  |  | 5 | ctrl | 2025 | 25
45.2.a Geothermal DH, 1200m, A | Geothermal plant, absorption heat pump, 1200 m, dh temp 80/40 degree - renewable heat - geothermal - medium | Geothermal plant, absorption heat pump, 1200 m, dh temp 80/40 degree | renewable heat | geothermal | medium | Energy/technical data | Technical lifetime [years] | Technical lifetime |  | years |  |  | 5 | lower | 2025 | 25
45.2.a Geothermal DH, 1200m, A | Geothermal plant, absorption heat pump, 1200 m, dh temp 80/40 degree - renewable heat - geothermal - medium | Geothermal plant, absorption heat pump, 1200 m, dh temp 80/40 degree | renewable heat | geothermal | medium | Energy/technical data | Technical lifetime [years] | Technical lifetime |  | years |  |  | 5 | upper | 2025 | 30
45.2.a Geothermal DH, 1200m, A | Geothermal plant, absorption heat pump, 1200 m, dh temp 80/40 degree - renewable heat - geothermal - medium | Geothermal plant, absorption heat pump, 1200 m, dh temp 80/40 degree | renewable heat | geothermal | medium | Energy/technical data | Technical lifetime [years] | Technical lifetime |  | years |  |  | 5 | ctrl | 2030 | 30
45.2.a Geothermal DH, 1200m, A | Geothermal plant, absorption heat pump, 1200 m, dh temp 80/40 degree - renewable heat - geothermal - medium | Geothermal plant, absorption heat pump, 1200 m, dh temp 80/40 degree | renewable heat | geothermal | medium | Energy/technical data | Technical lifetime [years] | Technical lifetime |  | years |  |  | 5 | ctrl | 2040 | 30
45.2.a Geothermal DH, 1200m, A | Geothermal plant, absorption heat pump, 1200 m, dh temp 80/40 degree - renewable heat - geothermal - medium | Geothermal plant, absorption heat pump, 1200 m, dh temp 80/40 degree | renewable heat | geothermal | medium | Energy/technical data | Technical lifetime [years] | Technical lifetime |  | years |  |  | 5 | ctrl | 2050 | 30
45.2.a Geothermal DH, 1200m, A | Geothermal plant, absorption heat pump, 1200 m, dh temp 80/40 degree - renewable heat - geothermal - medium | Geothermal plant, absorption heat pump, 1200 m, dh temp 80/40 degree | renewable heat | geothermal | medium | Energy/technical data | Technical lifetime [years] | Technical lifetime |  | years |  |  | 5 | lower | 2050 | 25
45.2.a Geothermal DH, 1200m, A | Geothermal plant, absorption heat pump, 1200 m, dh temp 80/40 degree - renewable heat - geothermal - medium | Geothermal plant, absorption heat pump, 1200 m, dh temp 80/40 degree | renewable heat | geothermal | medium | Energy/technical data | Technical lifetime [years] | Technical lifetime |  | years |  |  | 5 | upper | 2050 | 35
45.2.a Geothermal DH, 1200m, A | Geothermal plant, absorption heat pump, 1200 m, dh temp 80/40 degree - renewable heat - geothermal - medium | Geothermal plant, absorption heat pump, 1200 m, dh temp 80/40 degree | renewable heat | geothermal | medium | Energy/technical data | Heat efficiency (net, annual average) [] | Heat efficiency | net, annual average | [] |  | AG |  | ctrl | 2020 | 1.6514
45.2.a Geothermal DH, 1200m, A | Geothermal plant, absorption heat pump, 1200 m, dh temp 80/40 degree - renewable heat - geothermal - medium | Geothermal plant, absorption heat pump, 1200 m, dh temp 80/40 degree | renewable heat | geothermal | medium | Energy/technical data | Heat efficiency (net, annual average) [] | Heat efficiency | net, annual average | [] |  | AG |  | ctrl | 2025 | 1.6602
45.2.a Geothermal DH, 1200m, A | Geothermal plant, absorption heat pump, 1200 m, dh temp 80/40 degree - renewable heat - geothermal - medium | Geothermal plant, absorption heat pump, 1200 m, dh temp 80/40 degree | renewable heat | geothermal | medium | Energy/technical data | Heat efficiency (net, annual average) [] | Heat efficiency | net, annual average | [] |  | AG |  | lower | 2025 | 1.7235
45.2.a Geothermal DH, 1200m, A | Geothermal plant, absorption heat pump, 1200 m, dh temp 80/40 degree - renewable heat - geothermal - medium | Geothermal plant, absorption heat pump, 1200 m, dh temp 80/40 degree | renewable heat | geothermal | medium | Energy/technical data | Heat efficiency (net, annual average) [] | Heat efficiency | net, annual average | [] |  | AG |  | upper | 2025 | 1.6444
45.2.a Geothermal DH, 1200m, A | Geothermal plant, absorption heat pump, 1200 m, dh temp 80/40 degree - renewable heat - geothermal - medium | Geothermal plant, absorption heat pump, 1200 m, dh temp 80/40 degree | renewable heat | geothermal | medium | Energy/technical data | Heat efficiency (net, annual average) [] | Heat efficiency | net, annual average | [] |  | AG |  | ctrl | 2030 | 1.6691
45.2.a Geothermal DH, 1200m, A | Geothermal plant, absorption heat pump, 1200 m, dh temp 80/40 degree - renewable heat - geothermal - medium | Geothermal plant, absorption heat pump, 1200 m, dh temp 80/40 degree | renewable heat | geothermal | medium | Energy/technical data | Heat efficiency (net, annual average) [] | Heat efficiency | net, annual average | [] |  | AG |  | ctrl | 2040 | 1.6779
45.2.a Geothermal DH, 1200m, A | Geothermal plant, absorption heat pump, 1200 m, dh temp 80/40 degree - renewable heat - geothermal - medium | Geothermal plant, absorption heat pump, 1200 m, dh temp 80/40 degree | renewable heat | geothermal | medium | Energy/technical data | Heat efficiency (net, annual average) [] | Heat efficiency | net, annual average | [] |  | AG |  | ctrl | 2050 | 1.6867
45.2.a Geothermal DH, 1200m, A | Geothermal plant, absorption heat pump, 1200 m, dh temp 80/40 degree - renewable heat - geothermal - medium | Geothermal plant, absorption heat pump, 1200 m, dh temp 80/40 degree | renewable heat | geothermal | medium | Energy/technical data | Heat efficiency (net, annual average) [] | Heat efficiency | net, annual average | [] |  | AG |  | lower | 2050 | 1.7942
45.2.a Geothermal DH, 1200m, A | Geothermal plant, absorption heat pump, 1200 m, dh temp 80/40 degree - renewable heat - geothermal - medium | Geothermal plant, absorption heat pump, 1200 m, dh temp 80/40 degree | renewable heat | geothermal | medium | Energy/technical data | Heat efficiency (net, annual average) [] | Heat efficiency | net, annual average | [] |  | AG |  | upper | 2050 | 1.7085
45.2.a Geothermal DH, 1200m, A | Geothermal plant, absorption heat pump, 1200 m, dh temp 80/40 degree - renewable heat - geothermal - medium | Geothermal plant, absorption heat pump, 1200 m, dh temp 80/40 degree | renewable heat | geothermal | medium | Environment | CH4 [g/GJ_i] | CH4 |  | g/GJ_i |  |  |  | ctrl | 2020
45.2.a Geothermal DH, 1200m, A | Geothermal plant, absorption heat pump, 1200 m, dh temp 80/40 degree - renewable heat - geothermal - medium | Geothermal plant, absorption heat pump, 1200 m, dh temp 80/40 degree | renewable heat | geothermal | medium | Environment | CH4 [g/GJ_i] | CH4 |  | g/GJ_i |  |  |  | ctrl | 2025
45.2.a Geothermal DH, 1200m, A | Geothermal plant, absorption heat pump, 1200 m, dh temp 80/40 degree - renewable heat - geothermal - medium | Geothermal plant, absorption heat pump, 1200 m, dh temp 80/40 degree | renewable heat | geothermal | medium | Environment | CH4 [g/GJ_i] | CH4 |  | g/GJ_i |  |  |  | lower | 2025
45.2.a Geothermal DH, 1200m, A | Geothermal plant, absorption heat pump, 1200 m, dh temp 80/40 degree - renewable heat - geothermal - medium | Geothermal plant, absorption heat pump, 1200 m, dh temp 80/40 degree | renewable heat | geothermal | medium | Environment | CH4 [g/GJ_i] | CH4 |  | g/GJ_i |  |  |  | upper | 2025
45.2.a Geothermal DH, 1200m, A | Geothermal plant, absorption heat pump, 1200 m, dh temp 80/40 degree - renewable heat - geothermal - medium | Geothermal plant, absorption heat pump, 1200 m, dh temp 80/40 degree | renewable heat | geothermal | medium | Environment | CH4 [g/GJ_i] | CH4 |  | g/GJ_i |  |  |  | ctrl | 2030
45.2.a Geothermal DH, 1200m, A | Geothermal plant, absorption heat pump, 1200 m, dh temp 80/40 degree - renewable heat - geothermal - medium | Geothermal plant, absorption heat pump, 1200 m, dh temp 80/40 degree | renewable heat | geothermal | medium | Environment | CH4 [g/GJ_i] | CH4 |  | g/GJ_i |  |  |  | ctrl | 2040
45.2.a Geothermal DH, 1200m, A | Geothermal plant, absorption heat pump, 1200 m, dh temp 80/40 degree - renewable heat - geothermal - medium | Geothermal plant, absorption heat pump, 1200 m, dh temp 80/40 degree | renewable heat | geothermal | medium | Environment | CH4 [g/GJ_i] | CH4 |  | g/GJ_i |  |  |  | ctrl | 2050
45.2.a Geothermal DH, 1200m, A | Geothermal plant, absorption heat pump, 1200 m, dh temp 80/40 degree - renewable heat - geothermal - medium | Geothermal plant, absorption heat pump, 1200 m, dh temp 80/40 degree | renewable heat | geothermal | medium | Environment | CH4 [g/GJ_i] | CH4 |  | g/GJ_i |  |  |  | lower | 2050
45.2.a Geothermal DH, 1200m, A | Geothermal plant, absorption heat pump, 1200 m, dh temp 80/40 degree - renewable heat - geothermal - medium | Geothermal plant, absorption heat pump, 1200 m, dh temp 80/40 degree | renewable heat | geothermal | medium | Environment | CH4 [g/GJ_i] | CH4 |  | g/GJ_i |  |  |  | upper | 2050
45.2.a Geothermal DH, 1200m, A | Geothermal plant, absorption heat pump, 1200 m, dh temp 80/40 degree - renewable heat - geothermal - medium | Geothermal plant, absorption heat pump, 1200 m, dh temp 80/40 degree | renewable heat | geothermal | medium | Environment | N2O [g/GJ_i] | N2O |  | g/GJ_i |  |  |  | ctrl | 2020
45.2.a Geothermal DH, 1200m, A | Geothermal plant, absorption heat pump, 1200 m, dh temp 80/40 degree - renewable heat - geothermal - medium | Geothermal plant, absorption heat pump, 1200 m, dh temp 80/40 degree | renewable heat | geothermal | medium | Environment | N2O [g/GJ_i] | N2O |  | g/GJ_i |  |  |  | ctrl | 2025
45.2.a Geothermal DH, 1200m, A | Geothermal plant, absorption heat pump, 1200 m, dh temp 80/40 degree - renewable heat - geothermal - medium | Geothermal plant, absorption heat pump, 1200 m, dh temp 80/40 degree | renewable heat | geothermal | medium | Environment | N2O [g/GJ_i] | N2O |  | g/GJ_i |  |  |  | lower | 2025
45.2.a Geothermal DH, 1200m, A | Geothermal plant, absorption heat pump, 1200 m, dh temp 80/40 degree - renewable heat - geothermal - medium | Geothermal plant, absorption heat pump, 1200 m, dh temp 80/40 degree | renewable heat | geothermal | medium | Environment | N2O [g/GJ_i] | N2O |  | g/GJ_i |  |  |  | upper | 2025
45.2.a Geothermal DH, 1200m, A | Geothermal plant, absorption heat pump, 1200 m, dh temp 80/40 degree - renewable heat - geothermal - medium | Geothermal plant, absorption heat pump, 1200 m, dh temp 80/40 degree | renewable heat | geothermal | medium | Environment | N2O [g/GJ_i] | N2O |  | g/GJ_i |  |  |  | ctrl | 2030
45.2.a Geothermal DH, 1200m, A | Geothermal plant, absorption heat pump, 1200 m, dh temp 80/40 degree - renewable heat - geothermal - medium | Geothermal plant, absorption heat pump, 1200 m, dh temp 80/40 degree | renewable heat | geothermal | medium | Environment | N2O [g/GJ_i] | N2O |  | g/GJ_i |  |  |  | ctrl | 2040
45.2.a Geothermal DH, 1200m, A | Geothermal plant, absorption heat pump, 1200 m, dh temp 80/40 degree - renewable heat - geothermal - medium | Geothermal plant, absorption heat pump, 1200 m, dh temp 80/40 degree | renewable heat | geothermal | medium | Environment | N2O [g/GJ_i] | N2O |  | g/GJ_i |  |  |  | ctrl | 2050
45.2.a Geothermal DH, 1200m, A | Geothermal plant, absorption heat pump, 1200 m, dh temp 80/40 degree - renewable heat - geothermal - medium | Geothermal plant, absorption heat pump, 1200 m, dh temp 80/40 degree | renewable heat | geothermal | medium | Environment | N2O [g/GJ_i] | N2O |  | g/GJ_i |  |  |  | lower | 2050
45.2.a Geothermal DH, 1200m, A | Geothermal plant, absorption heat pump, 1200 m, dh temp 80/40 degree - renewable heat - geothermal - medium | Geothermal plant, absorption heat pump, 1200 m, dh temp 80/40 degree | renewable heat | geothermal | medium | Environment | N2O [g/GJ_i] | N2O |  | g/GJ_i |  |  |  | upper | 2050
45.2.a Geothermal DH, 1200m, A | Geothermal plant, absorption heat pump, 1200 m, dh temp 80/40 degree - renewable heat - geothermal - medium | Geothermal plant, absorption heat pump, 1200 m, dh temp 80/40 degree | renewable heat | geothermal | medium | Environment | NOX [g/GJ_i] | NOX |  | g/GJ_i |  |  |  | ctrl | 2020
45.2.a Geothermal DH, 1200m, A | Geothermal plant, absorption heat pump, 1200 m, dh temp 80/40 degree - renewable heat - geothermal - medium | Geothermal plant, absorption heat pump, 1200 m, dh temp 80/40 degree | renewable heat | geothermal | medium | Environment | NOX [g/GJ_i] | NOX |  | g/GJ_i |  |  |  | ctrl | 2025
45.2.a Geothermal DH, 1200m, A | Geothermal plant, absorption heat pump, 1200 m, dh temp 80/40 degree - renewable heat - geothermal - medium | Geothermal plant, absorption heat pump, 1200 m, dh temp 80/40 degree | renewable heat | geothermal | medium | Environment | NOX [g/GJ_i] | NOX |  | g/GJ_i |  |  |  | lower | 2025
45.2.a Geothermal DH, 1200m, A | Geothermal plant, absorption heat pump, 1200 m, dh temp 80/40 degree - renewable heat - geothermal - medium | Geothermal plant, absorption heat pump, 1200 m, dh temp 80/40 degree | renewable heat | geothermal | medium | Environment | NOX [g/GJ_i] | NOX |  | g/GJ_i |  |  |  | upper | 2025
45.2.a Geothermal DH, 1200m, A | Geothermal plant, absorption heat pump, 1200 m, dh temp 80/40 degree - renewable heat - geothermal - medium | Geothermal plant, absorption heat pump, 1200 m, dh temp 80/40 degree | renewable heat | geothermal | medium | Environment | NOX [g/GJ_i] | NOX |  | g/GJ_i |  |  |  | ctrl | 2030
45.2.a Geothermal DH, 1200m, A | Geothermal plant, absorption heat pump, 1200 m, dh temp 80/40 degree - renewable heat - geothermal - medium | Geothermal plant, absorption heat pump, 1200 m, dh temp 80/40 degree | renewable heat | geothermal | medium | Environment | NOX [g/GJ_i] | NOX |  | g/GJ_i |  |  |  | ctrl | 2040
45.2.a Geothermal DH, 1200m, A | Geothermal plant, absorption heat pump, 1200 m, dh temp 80/40 degree - renewable heat - geothermal - medium | Geothermal plant, absorption heat pump, 1200 m, dh temp 80/40 degree | renewable heat | geothermal | medium | Environment | NOX [g/GJ_i] | NOX |  | g/GJ_i |  |  |  | ctrl | 2050
45.2.a Geothermal DH, 1200m, A | Geothermal plant, absorption heat pump, 1200 m, dh temp 80/40 degree - renewable heat - geothermal - medium | Geothermal plant, absorption heat pump, 1200 m, dh temp 80/40 degree | renewable heat | geothermal | medium | Environment | NOX [g/GJ_i] | NOX |  | g/GJ_i |  |  |  | lower | 2050
45.2.a Geothermal DH, 1200m, A | Geothermal plant, absorption heat pump, 1200 m, dh temp 80/40 degree - renewable heat - geothermal - medium | Geothermal plant, absorption heat pump, 1200 m, dh temp 80/40 degree | renewable heat | geothermal | medium | Environment | NOX [g/GJ_i] | NOX |  | g/GJ_i |  |  |  | upper | 2050
45.2.a Geothermal DH, 1200m, A | Geothermal plant, absorption heat pump, 1200 m, dh temp 80/40 degree - renewable heat - geothermal - medium | Geothermal plant, absorption heat pump, 1200 m, dh temp 80/40 degree | renewable heat | geothermal | medium | Environment | Particles [g/GJ_i] | Particles |  | g/GJ_i |  |  |  | ctrl | 2020
45.2.a Geothermal DH, 1200m, A | Geothermal plant, absorption heat pump, 1200 m, dh temp 80/40 degree - renewable heat - geothermal - medium | Geothermal plant, absorption heat pump, 1200 m, dh temp 80/40 degree | renewable heat | geothermal | medium | Environment | Particles [g/GJ_i] | Particles |  | g/GJ_i |  |  |  | ctrl | 2025
45.2.a Geothermal DH, 1200m, A | Geothermal plant, absorption heat pump, 1200 m, dh temp 80/40 degree - renewable heat - geothermal - medium | Geothermal plant, absorption heat pump, 1200 m, dh temp 80/40 degree | renewable heat | geothermal | medium | Environment | Particles [g/GJ_i] | Particles |  | g/GJ_i |  |  |  | lower | 2025
45.2.a Geothermal DH, 1200m, A | Geothermal plant, absorption heat pump, 1200 m, dh temp 80/40 degree - renewable heat - geothermal - medium | Geothermal plant, absorption heat pump, 1200 m, dh temp 80/40 degree | renewable heat | geothermal | medium | Environment | Particles [g/GJ_i] | Particles |  | g/GJ_i |  |  |  | upper | 2025
45.2.a Geothermal DH, 1200m, A | Geothermal plant, absorption heat pump, 1200 m, dh temp 80/40 degree - renewable heat - geothermal - medium | Geothermal plant, absorption heat pump, 1200 m, dh temp 80/40 degree | renewable heat | geothermal | medium | Environment | Particles [g/GJ_i] | Particles |  | g/GJ_i |  |  |  | ctrl | 2030
45.2.a Geothermal DH, 1200m, A | Geothermal plant, absorption heat pump, 1200 m, dh temp 80/40 degree - renewable heat - geothermal - medium | Geothermal plant, absorption heat pump, 1200 m, dh temp 80/40 degree | renewable heat | geothermal | medium | Environment | Particles [g/GJ_i] | Particles |  | g/GJ_i |  |  |  | ctrl | 2040
45.2.a Geothermal DH, 1200m, A | Geothermal plant, absorption heat pump, 1200 m, dh temp 80/40 degree - renewable heat - geothermal - medium | Geothermal plant, absorption heat pump, 1200 m, dh temp 80/40 degree | renewable heat | geothermal | medium | Environment | Particles [g/GJ_i] | Particles |  | g/GJ_i |  |  |  | ctrl | 2050
45.2.a Geothermal DH, 1200m, A | Geothermal plant, absorption heat pump, 1200 m, dh temp 80/40 degree - renewable heat - geothermal - medium | Geothermal plant, absorption heat pump, 1200 m, dh temp 80/40 degree | renewable heat | geothermal | medium | Environment | Particles [g/GJ_i] | Particles |  | g/GJ_i |  |  |  | lower | 2050
45.2.a Geothermal DH, 1200m, A | Geothermal plant, absorption heat pump, 1200 m, dh temp 80/40 degree - renewable heat - geothermal - medium | Geothermal plant, absorption heat pump, 1200 m, dh temp 80/40 degree | renewable heat | geothermal | medium | Environment | Particles [g/GJ_i] | Particles |  | g/GJ_i |  |  |  | upper | 2050
45.2.a Geothermal DH, 1200m, A | Geothermal plant, absorption heat pump, 1200 m, dh temp 80/40 degree - renewable heat - geothermal - medium | Geothermal plant, absorption heat pump, 1200 m, dh temp 80/40 degree | renewable heat | geothermal | medium | Environment | SO2 (degree of desulphuring) [] | SO2 | degree of desulphuring | [] |  |  |  | ctrl | 2020
45.2.a Geothermal DH, 1200m, A | Geothermal plant, absorption heat pump, 1200 m, dh temp 80/40 degree - renewable heat - geothermal - medium | Geothermal plant, absorption heat pump, 1200 m, dh temp 80/40 degree | renewable heat | geothermal | medium | Environment | SO2 (degree of desulphuring) [] | SO2 | degree of desulphuring | [] |  |  |  | ctrl | 2025
45.2.a Geothermal DH, 1200m, A | Geothermal plant, absorption heat pump, 1200 m, dh temp 80/40 degree - renewable heat - geothermal - medium | Geothermal plant, absorption heat pump, 1200 m, dh temp 80/40 degree | renewable heat | geothermal | medium | Environment | SO2 (degree of desulphuring) [] | SO2 | degree of desulphuring | [] |  |  |  | lower | 2025
45.2.a Geothermal DH, 1200m, A | Geothermal plant, absorption heat pump, 1200 m, dh temp 80/40 degree - renewable heat - geothermal - medium | Geothermal plant, absorption heat pump, 1200 m, dh temp 80/40 degree | renewable heat | geothermal | medium | Environment | SO2 (degree of desulphuring) [] | SO2 | degree of desulphuring | [] |  |  |  | upper | 2025
45.2.a Geothermal DH, 1200m, A | Geothermal plant, absorption heat pump, 1200 m, dh temp 80/40 degree - renewable heat - geothermal - medium | Geothermal plant, absorption heat pump, 1200 m, dh temp 80/40 degree | renewable heat | geothermal | medium | Environment | SO2 (degree of desulphuring) [] | SO2 | degree of desulphuring | [] |  |  |  | ctrl | 2030
45.2.a Geothermal DH, 1200m, A | Geothermal plant, absorption heat pump, 1200 m, dh temp 80/40 degree - renewable heat - geothermal - medium | Geothermal plant, absorption heat pump, 1200 m, dh temp 80/40 degree | renewable heat | geothermal | medium | Environment | SO2 (degree of desulphuring) [] | SO2 | degree of desulphuring | [] |  |  |  | ctrl | 2040
45.2.a Geothermal DH, 1200m, A | Geothermal plant, absorption heat pump, 1200 m, dh temp 80/40 degree - renewable heat - geothermal - medium | Geothermal plant, absorption heat pump, 1200 m, dh temp 80/40 degree | renewable heat | geothermal | medium | Environment | SO2 (degree of desulphuring) [] | SO2 | degree of desulphuring | [] |  |  |  | ctrl | 2050
45.2.a Geothermal DH, 1200m, A | Geothermal plant, absorption heat pump, 1200 m, dh temp 80/40 degree - renewable heat - geothermal - medium | Geothermal plant, absorption heat pump, 1200 m, dh temp 80/40 degree | renewable heat | geothermal | medium | Environment | SO2 (degree of desulphuring) [] | SO2 | degree of desulphuring | [] |  |  |  | lower | 2050
45.2.a Geothermal DH, 1200m, A | Geothermal plant, absorption heat pump, 1200 m, dh temp 80/40 degree - renewable heat - geothermal - medium | Geothermal plant, absorption heat pump, 1200 m, dh temp 80/40 degree | renewable heat | geothermal | medium | Environment | SO2 (degree of desulphuring) [] | SO2 | degree of desulphuring | [] |  |  |  | upper | 2050
45.2.a Geothermal DH, 1200m, A | Geothermal plant, absorption heat pump, 1200 m, dh temp 80/40 degree - renewable heat - geothermal - medium | Geothermal plant, absorption heat pump, 1200 m, dh temp 80/40 degree | renewable heat | geothermal | medium | Financial data | Nominal investment (equipment) [2015-MEUR/MW_h] | Nominal investment | equipment | MEUR/MW_h | 2015 |  | [2, 4] | ctrl | 2020 | 0.77396
45.2.a Geothermal DH, 1200m, A | Geothermal plant, absorption heat pump, 1200 m, dh temp 80/40 degree - renewable heat - geothermal - medium | Geothermal plant, absorption heat pump, 1200 m, dh temp 80/40 degree | renewable heat | geothermal | medium | Financial data | Nominal investment (equipment) [2015-MEUR/MW_h] | Nominal investment | equipment | MEUR/MW_h | 2015 |  | [2, 4] | ctrl | 2025 | 0.7512
45.2.a Geothermal DH, 1200m, A | Geothermal plant, absorption heat pump, 1200 m, dh temp 80/40 degree - renewable heat - geothermal - medium | Geothermal plant, absorption heat pump, 1200 m, dh temp 80/40 degree | renewable heat | geothermal | medium | Financial data | Nominal investment (equipment) [2015-MEUR/MW_h] | Nominal investment | equipment | MEUR/MW_h | 2015 |  | [2, 4] | lower | 2025 | 0.42665
45.2.a Geothermal DH, 1200m, A | Geothermal plant, absorption heat pump, 1200 m, dh temp 80/40 degree - renewable heat - geothermal - medium | Geothermal plant, absorption heat pump, 1200 m, dh temp 80/40 degree | renewable heat | geothermal | medium | Financial data | Nominal investment (equipment) [2015-MEUR/MW_h] | Nominal investment | equipment | MEUR/MW_h | 2015 |  | [2, 4] | upper | 2025 | 1.1565
45.2.a Geothermal DH, 1200m, A | Geothermal plant, absorption heat pump, 1200 m, dh temp 80/40 degree - renewable heat - geothermal - medium | Geothermal plant, absorption heat pump, 1200 m, dh temp 80/40 degree | renewable heat | geothermal | medium | Financial data | Nominal investment (equipment) [2015-MEUR/MW_h] | Nominal investment | equipment | MEUR/MW_h | 2015 |  | [2, 4] | ctrl | 2030 | 0.72843
45.2.a Geothermal DH, 1200m, A | Geothermal plant, absorption heat pump, 1200 m, dh temp 80/40 degree - renewable heat - geothermal - medium | Geothermal plant, absorption heat pump, 1200 m, dh temp 80/40 degree | renewable heat | geothermal | medium | Financial data | Nominal investment (equipment) [2015-MEUR/MW_h] | Nominal investment | equipment | MEUR/MW_h | 2015 |  | [2, 4] | ctrl | 2040 | 0.70567
45.2.a Geothermal DH, 1200m, A | Geothermal plant, absorption heat pump, 1200 m, dh temp 80/40 degree - renewable heat - geothermal - medium | Geothermal plant, absorption heat pump, 1200 m, dh temp 80/40 degree | renewable heat | geothermal | medium | Financial data | Nominal investment (equipment) [2015-MEUR/MW_h] | Nominal investment | equipment | MEUR/MW_h | 2015 |  | [2, 4] | ctrl | 2050 | 0.68291
45.2.a Geothermal DH, 1200m, A | Geothermal plant, absorption heat pump, 1200 m, dh temp 80/40 degree - renewable heat - geothermal - medium | Geothermal plant, absorption heat pump, 1200 m, dh temp 80/40 degree | renewable heat | geothermal | medium | Financial data | Nominal investment (equipment) [2015-MEUR/MW_h] | Nominal investment | equipment | MEUR/MW_h | 2015 |  | [2, 4] | lower | 2050 | 0.38786
45.2.a Geothermal DH, 1200m, A | Geothermal plant, absorption heat pump, 1200 m, dh temp 80/40 degree - renewable heat - geothermal - medium | Geothermal plant, absorption heat pump, 1200 m, dh temp 80/40 degree | renewable heat | geothermal | medium | Financial data | Nominal investment (equipment) [2015-MEUR/MW_h] | Nominal investment | equipment | MEUR/MW_h | 2015 |  | [2, 4] | upper | 2050 | 1.0514
45.2.a Geothermal DH, 1200m, A | Geothermal plant, absorption heat pump, 1200 m, dh temp 80/40 degree - renewable heat - geothermal - medium | Geothermal plant, absorption heat pump, 1200 m, dh temp 80/40 degree | renewable heat | geothermal | medium | Financial data | Nominal investment (heatpump, installation incl) [2015-MEUR/MW_h] | Nominal investment | heatpump, installation incl | MEUR/MW_h | 2015 | [J, K] |  | ctrl | 2020 | 0.23251
45.2.a Geothermal DH, 1200m, A | Geothermal plant, absorption heat pump, 1200 m, dh temp 80/40 degree - renewable heat - geothermal - medium | Geothermal plant, absorption heat pump, 1200 m, dh temp 80/40 degree | renewable heat | geothermal | medium | Financial data | Nominal investment (heatpump, installation incl) [2015-MEUR/MW_h] | Nominal investment | heatpump, installation incl | MEUR/MW_h | 2015 | [J, K] |  | ctrl | 2025 | 0.22395
45.2.a Geothermal DH, 1200m, A | Geothermal plant, absorption heat pump, 1200 m, dh temp 80/40 degree - renewable heat - geothermal - medium | Geothermal plant, absorption heat pump, 1200 m, dh temp 80/40 degree | renewable heat | geothermal | medium | Financial data | Nominal investment (heatpump, installation incl) [2015-MEUR/MW_h] | Nominal investment | heatpump, installation incl | MEUR/MW_h | 2015 | [J, K] |  | lower | 2025 | 0.16473
45.2.a Geothermal DH, 1200m, A | Geothermal plant, absorption heat pump, 1200 m, dh temp 80/40 degree - renewable heat - geothermal - medium | Geothermal plant, absorption heat pump, 1200 m, dh temp 80/40 degree | renewable heat | geothermal | medium | Financial data | Nominal investment (heatpump, installation incl) [2015-MEUR/MW_h] | Nominal investment | heatpump, installation incl | MEUR/MW_h | 2015 | [J, K] |  | upper | 2025 | 0.32897
45.2.a Geothermal DH, 1200m, A | Geothermal plant, absorption heat pump, 1200 m, dh temp 80/40 degree - renewable heat - geothermal - medium | Geothermal plant, absorption heat pump, 1200 m, dh temp 80/40 degree | renewable heat | geothermal | medium | Financial data | Nominal investment (heatpump, installation incl) [2015-MEUR/MW_h] | Nominal investment | heatpump, installation incl | MEUR/MW_h | 2015 | [J, K] |  | ctrl | 2030 | 0.2152
45.2.a Geothermal DH, 1200m, A | Geothermal plant, absorption heat pump, 1200 m, dh temp 80/40 degree - renewable heat - geothermal - medium | Geothermal plant, absorption heat pump, 1200 m, dh temp 80/40 degree | renewable heat | geothermal | medium | Financial data | Nominal investment (heatpump, installation incl) [2015-MEUR/MW_h] | Nominal investment | heatpump, installation incl | MEUR/MW_h | 2015 | [J, K] |  | ctrl | 2040 | 0.20626
45.2.a Geothermal DH, 1200m, A | Geothermal plant, absorption heat pump, 1200 m, dh temp 80/40 degree - renewable heat - geothermal - medium | Geothermal plant, absorption heat pump, 1200 m, dh temp 80/40 degree | renewable heat | geothermal | medium | Financial data | Nominal investment (heatpump, installation incl) [2015-MEUR/MW_h] | Nominal investment | heatpump, installation incl | MEUR/MW_h | 2015 | [J, K] |  | ctrl | 2050 | 0.19714
45.2.a Geothermal DH, 1200m, A | Geothermal plant, absorption heat pump, 1200 m, dh temp 80/40 degree - renewable heat - geothermal - medium | Geothermal plant, absorption heat pump, 1200 m, dh temp 80/40 degree | renewable heat | geothermal | medium | Financial data | Nominal investment (heatpump, installation incl) [2015-MEUR/MW_h] | Nominal investment | heatpump, installation incl | MEUR/MW_h | 2015 | [J, K] |  | lower | 2050 | 0.16473
45.2.a Geothermal DH, 1200m, A | Geothermal plant, absorption heat pump, 1200 m, dh temp 80/40 degree - renewable heat - geothermal - medium | Geothermal plant, absorption heat pump, 1200 m, dh temp 80/40 degree | renewable heat | geothermal | medium | Financial data | Nominal investment (heatpump, installation incl) [2015-MEUR/MW_h] | Nominal investment | heatpump, installation incl | MEUR/MW_h | 2015 | [J, K] |  | upper | 2050 | 0.32897
45.2.a Geothermal DH, 1200m, A | Geothermal plant, absorption heat pump, 1200 m, dh temp 80/40 degree - renewable heat - geothermal - medium | Geothermal plant, absorption heat pump, 1200 m, dh temp 80/40 degree | renewable heat | geothermal | medium | Financial data | Nominal investment (installation) [2015-MEUR/MW_h] | Nominal investment | installation | MEUR/MW_h | 2015 |  | [2, 4] | ctrl | 2020 | 0.25799
45.2.a Geothermal DH, 1200m, A | Geothermal plant, absorption heat pump, 1200 m, dh temp 80/40 degree - renewable heat - geothermal - medium | Geothermal plant, absorption heat pump, 1200 m, dh temp 80/40 degree | renewable heat | geothermal | medium | Financial data | Nominal investment (installation) [2015-MEUR/MW_h] | Nominal investment | installation | MEUR/MW_h | 2015 |  | [2, 4] | ctrl | 2025 | 0.2504
45.2.a Geothermal DH, 1200m, A | Geothermal plant, absorption heat pump, 1200 m, dh temp 80/40 degree - renewable heat - geothermal - medium | Geothermal plant, absorption heat pump, 1200 m, dh temp 80/40 degree | renewable heat | geothermal | medium | Financial data | Nominal investment (installation) [2015-MEUR/MW_h] | Nominal investment | installation | MEUR/MW_h | 2015 |  | [2, 4] | lower | 2025 | 0.14652
45.2.a Geothermal DH, 1200m, A | Geothermal plant, absorption heat pump, 1200 m, dh temp 80/40 degree - renewable heat - geothermal - medium | Geothermal plant, absorption heat pump, 1200 m, dh temp 80/40 degree | renewable heat | geothermal | medium | Financial data | Nominal investment (installation) [2015-MEUR/MW_h] | Nominal investment | installation | MEUR/MW_h | 2015 |  | [2, 4] | upper | 2025 | 0.3972
45.2.a Geothermal DH, 1200m, A | Geothermal plant, absorption heat pump, 1200 m, dh temp 80/40 degree - renewable heat - geothermal - medium | Geothermal plant, absorption heat pump, 1200 m, dh temp 80/40 degree | renewable heat | geothermal | medium | Financial data | Nominal investment (installation) [2015-MEUR/MW_h] | Nominal investment | installation | MEUR/MW_h | 2015 |  | [2, 4] | ctrl | 2030 | 0.24281
45.2.a Geothermal DH, 1200m, A | Geothermal plant, absorption heat pump, 1200 m, dh temp 80/40 degree - renewable heat - geothermal - medium | Geothermal plant, absorption heat pump, 1200 m, dh temp 80/40 degree | renewable heat | geothermal | medium | Financial data | Nominal investment (installation) [2015-MEUR/MW_h] | Nominal investment | installation | MEUR/MW_h | 2015 |  | [2, 4] | ctrl | 2040 | 0.23522
45.2.a Geothermal DH, 1200m, A | Geothermal plant, absorption heat pump, 1200 m, dh temp 80/40 degree - renewable heat - geothermal - medium | Geothermal plant, absorption heat pump, 1200 m, dh temp 80/40 degree | renewable heat | geothermal | medium | Financial data | Nominal investment (installation) [2015-MEUR/MW_h] | Nominal investment | installation | MEUR/MW_h | 2015 |  | [2, 4] | ctrl | 2050 | 0.22764
45.2.a Geothermal DH, 1200m, A | Geothermal plant, absorption heat pump, 1200 m, dh temp 80/40 degree - renewable heat - geothermal - medium | Geothermal plant, absorption heat pump, 1200 m, dh temp 80/40 degree | renewable heat | geothermal | medium | Financial data | Nominal investment (installation) [2015-MEUR/MW_h] | Nominal investment | installation | MEUR/MW_h | 2015 |  | [2, 4] | lower | 2050 | 0.1332
45.2.a Geothermal DH, 1200m, A | Geothermal plant, absorption heat pump, 1200 m, dh temp 80/40 degree - renewable heat - geothermal - medium | Geothermal plant, absorption heat pump, 1200 m, dh temp 80/40 degree | renewable heat | geothermal | medium | Financial data | Nominal investment (installation) [2015-MEUR/MW_h] | Nominal investment | installation | MEUR/MW_h | 2015 |  | [2, 4] | upper | 2050 | 0.36109
45.2.a Geothermal DH, 1200m, A | Geothermal plant, absorption heat pump, 1200 m, dh temp 80/40 degree - renewable heat - geothermal - medium | Geothermal plant, absorption heat pump, 1200 m, dh temp 80/40 degree | renewable heat | geothermal | medium | Financial data | Variable O&M (electricity cost) [2015-EUR/MWh_h] | Variable O&M | electricity cost | EUR/MWh_h | 2015 | M |  | ctrl | 2020 | 0
45.2.a Geothermal DH, 1200m, A | Geothermal plant, absorption heat pump, 1200 m, dh temp 80/40 degree - renewable heat - geothermal - medium | Geothermal plant, absorption heat pump, 1200 m, dh temp 80/40 degree | renewable heat | geothermal | medium | Financial data | Variable O&M (electricity cost) [2015-EUR/MWh_h] | Variable O&M | electricity cost | EUR/MWh_h | 2015 | M |  | ctrl | 2025 | 0
45.2.a Geothermal DH, 1200m, A | Geothermal plant, absorption heat pump, 1200 m, dh temp 80/40 degree - renewable heat - geothermal - medium | Geothermal plant, absorption heat pump, 1200 m, dh temp 80/40 degree | renewable heat | geothermal | medium | Financial data | Variable O&M (electricity cost) [2015-EUR/MWh_h] | Variable O&M | electricity cost | EUR/MWh_h | 2015 | M |  | lower | 2025 | 0
45.2.a Geothermal DH, 1200m, A | Geothermal plant, absorption heat pump, 1200 m, dh temp 80/40 degree - renewable heat - geothermal - medium | Geothermal plant, absorption heat pump, 1200 m, dh temp 80/40 degree | renewable heat | geothermal | medium | Financial data | Variable O&M (electricity cost) [2015-EUR/MWh_h] | Variable O&M | electricity cost | EUR/MWh_h | 2015 | M |  | upper | 2025 | 0
45.2.a Geothermal DH, 1200m, A | Geothermal plant, absorption heat pump, 1200 m, dh temp 80/40 degree - renewable heat - geothermal - medium | Geothermal plant, absorption heat pump, 1200 m, dh temp 80/40 degree | renewable heat | geothermal | medium | Financial data | Variable O&M (electricity cost) [2015-EUR/MWh_h] | Variable O&M | electricity cost | EUR/MWh_h | 2015 | M |  | ctrl | 2030 | 0
45.2.a Geothermal DH, 1200m, A | Geothermal plant, absorption heat pump, 1200 m, dh temp 80/40 degree - renewable heat - geothermal - medium | Geothermal plant, absorption heat pump, 1200 m, dh temp 80/40 degree | renewable heat | geothermal | medium | Financial data | Variable O&M (electricity cost) [2015-EUR/MWh_h] | Variable O&M | electricity cost | EUR/MWh_h | 2015 | M |  | ctrl | 2040 | 0
45.2.a Geothermal DH, 1200m, A | Geothermal plant, absorption heat pump, 1200 m, dh temp 80/40 degree - renewable heat - geothermal - medium | Geothermal plant, absorption heat pump, 1200 m, dh temp 80/40 degree | renewable heat | geothermal | medium | Financial data | Variable O&M (electricity cost) [2015-EUR/MWh_h] | Variable O&M | electricity cost | EUR/MWh_h | 2015 | M |  | ctrl | 2050 | 0
45.2.a Geothermal DH, 1200m, A | Geothermal plant, absorption heat pump, 1200 m, dh temp 80/40 degree - renewable heat - geothermal - medium | Geothermal plant, absorption heat pump, 1200 m, dh temp 80/40 degree | renewable heat | geothermal | medium | Financial data | Variable O&M (electricity cost) [2015-EUR/MWh_h] | Variable O&M | electricity cost | EUR/MWh_h | 2015 | M |  | lower | 2050 | 0
45.2.a Geothermal DH, 1200m, A | Geothermal plant, absorption heat pump, 1200 m, dh temp 80/40 degree - renewable heat - geothermal - medium | Geothermal plant, absorption heat pump, 1200 m, dh temp 80/40 degree | renewable heat | geothermal | medium | Financial data | Variable O&M (electricity cost) [2015-EUR/MWh_h] | Variable O&M | electricity cost | EUR/MWh_h | 2015 | M |  | upper | 2050 | 0
45.2.a Geothermal DH, 1200m, A | Geothermal plant, absorption heat pump, 1200 m, dh temp 80/40 degree - renewable heat - geothermal - medium | Geothermal plant, absorption heat pump, 1200 m, dh temp 80/40 degree | renewable heat | geothermal | medium | Financial data | Variable O&M (other O&M) [2015-EUR/MWh_h] | Variable O&M | other O&M | EUR/MWh_h | 2015 | F |  | ctrl | 2020 | 2.0764
45.2.a Geothermal DH, 1200m, A | Geothermal plant, absorption heat pump, 1200 m, dh temp 80/40 degree - renewable heat - geothermal - medium | Geothermal plant, absorption heat pump, 1200 m, dh temp 80/40 degree | renewable heat | geothermal | medium | Financial data | Variable O&M (other O&M) [2015-EUR/MWh_h] | Variable O&M | other O&M | EUR/MWh_h | 2015 | F |  | ctrl | 2025 | 2.1069
45.2.a Geothermal DH, 1200m, A | Geothermal plant, absorption heat pump, 1200 m, dh temp 80/40 degree - renewable heat - geothermal - medium | Geothermal plant, absorption heat pump, 1200 m, dh temp 80/40 degree | renewable heat | geothermal | medium | Financial data | Variable O&M (other O&M) [2015-EUR/MWh_h] | Variable O&M | other O&M | EUR/MWh_h | 2015 | F |  | lower | 2025 | 2.0725
45.2.a Geothermal DH, 1200m, A | Geothermal plant, absorption heat pump, 1200 m, dh temp 80/40 degree - renewable heat - geothermal - medium | Geothermal plant, absorption heat pump, 1200 m, dh temp 80/40 degree | renewable heat | geothermal | medium | Financial data | Variable O&M (other O&M) [2015-EUR/MWh_h] | Variable O&M | other O&M | EUR/MWh_h | 2015 | F |  | upper | 2025 | 2.0694
45.2.a Geothermal DH, 1200m, A | Geothermal plant, absorption heat pump, 1200 m, dh temp 80/40 degree - renewable heat - geothermal - medium | Geothermal plant, absorption heat pump, 1200 m, dh temp 80/40 degree | renewable heat | geothermal | medium | Financial data | Variable O&M (other O&M) [2015-EUR/MWh_h] | Variable O&M | other O&M | EUR/MWh_h | 2015 | F |  | ctrl | 2030 | 2.1375
45.2.a Geothermal DH, 1200m, A | Geothermal plant, absorption heat pump, 1200 m, dh temp 80/40 degree - renewable heat - geothermal - medium | Geothermal plant, absorption heat pump, 1200 m, dh temp 80/40 degree | renewable heat | geothermal | medium | Financial data | Variable O&M (other O&M) [2015-EUR/MWh_h] | Variable O&M | other O&M | EUR/MWh_h | 2015 | F |  | ctrl | 2040 | 2.1255
45.2.a Geothermal DH, 1200m, A | Geothermal plant, absorption heat pump, 1200 m, dh temp 80/40 degree - renewable heat - geothermal - medium | Geothermal plant, absorption heat pump, 1200 m, dh temp 80/40 degree | renewable heat | geothermal | medium | Financial data | Variable O&M (other O&M) [2015-EUR/MWh_h] | Variable O&M | other O&M | EUR/MWh_h | 2015 | F |  | ctrl | 2050 | 2.1129
45.2.a Geothermal DH, 1200m, A | Geothermal plant, absorption heat pump, 1200 m, dh temp 80/40 degree - renewable heat - geothermal - medium | Geothermal plant, absorption heat pump, 1200 m, dh temp 80/40 degree | renewable heat | geothermal | medium | Financial data | Variable O&M (other O&M) [2015-EUR/MWh_h] | Variable O&M | other O&M | EUR/MWh_h | 2015 | F |  | lower | 2050 | 2.0301
45.2.a Geothermal DH, 1200m, A | Geothermal plant, absorption heat pump, 1200 m, dh temp 80/40 degree - renewable heat - geothermal - medium | Geothermal plant, absorption heat pump, 1200 m, dh temp 80/40 degree | renewable heat | geothermal | medium | Financial data | Variable O&M (other O&M) [2015-EUR/MWh_h] | Variable O&M | other O&M | EUR/MWh_h | 2015 | F |  | upper | 2050 | 2.027
45.2.a Geothermal DH, 1200m, A | Geothermal plant, absorption heat pump, 1200 m, dh temp 80/40 degree - renewable heat - geothermal - medium | Geothermal plant, absorption heat pump, 1200 m, dh temp 80/40 degree | renewable heat | geothermal | medium | Financial data | Fixed O&M (*total) [2015-EUR/MW_h/y] | Fixed O&M | *total | EUR/MW_h/y | 2015 | [E, J] | [1, 3, 2] | ctrl | 2020 | 11100
45.2.a Geothermal DH, 1200m, A | Geothermal plant, absorption heat pump, 1200 m, dh temp 80/40 degree - renewable heat - geothermal - medium | Geothermal plant, absorption heat pump, 1200 m, dh temp 80/40 degree | renewable heat | geothermal | medium | Financial data | Fixed O&M (*total) [2015-EUR/MW_h/y] | Fixed O&M | *total | EUR/MW_h/y | 2015 | [E, J] | [1, 3, 2] | ctrl | 2025 | 10800
45.2.a Geothermal DH, 1200m, A | Geothermal plant, absorption heat pump, 1200 m, dh temp 80/40 degree - renewable heat - geothermal - medium | Geothermal plant, absorption heat pump, 1200 m, dh temp 80/40 degree | renewable heat | geothermal | medium | Financial data | Fixed O&M (*total) [2015-EUR/MW_h/y] | Fixed O&M | *total | EUR/MW_h/y | 2015 | [E, J] | [1, 3, 2] | lower | 2025 | 10800
45.2.a Geothermal DH, 1200m, A | Geothermal plant, absorption heat pump, 1200 m, dh temp 80/40 degree - renewable heat - geothermal - medium | Geothermal plant, absorption heat pump, 1200 m, dh temp 80/40 degree | renewable heat | geothermal | medium | Financial data | Fixed O&M (*total) [2015-EUR/MW_h/y] | Fixed O&M | *total | EUR/MW_h/y | 2015 | [E, J] | [1, 3, 2] | upper | 2025 | 10800
45.2.a Geothermal DH, 1200m, A | Geothermal plant, absorption heat pump, 1200 m, dh temp 80/40 degree - renewable heat - geothermal - medium | Geothermal plant, absorption heat pump, 1200 m, dh temp 80/40 degree | renewable heat | geothermal | medium | Financial data | Fixed O&M (*total) [2015-EUR/MW_h/y] | Fixed O&M | *total | EUR/MW_h/y | 2015 | [E, J] | [1, 3, 2] | ctrl | 2030 | 10500
45.2.a Geothermal DH, 1200m, A | Geothermal plant, absorption heat pump, 1200 m, dh temp 80/40 degree - renewable heat - geothermal - medium | Geothermal plant, absorption heat pump, 1200 m, dh temp 80/40 degree | renewable heat | geothermal | medium | Financial data | Fixed O&M (*total) [2015-EUR/MW_h/y] | Fixed O&M | *total | EUR/MW_h/y | 2015 | [E, J] | [1, 3, 2] | ctrl | 2040 | 10100
45.2.a Geothermal DH, 1200m, A | Geothermal plant, absorption heat pump, 1200 m, dh temp 80/40 degree - renewable heat - geothermal - medium | Geothermal plant, absorption heat pump, 1200 m, dh temp 80/40 degree | renewable heat | geothermal | medium | Financial data | Fixed O&M (*total) [2015-EUR/MW_h/y] | Fixed O&M | *total | EUR/MW_h/y | 2015 | [E, J] | [1, 3, 2] | ctrl | 2050 | 9800
45.2.a Geothermal DH, 1200m, A | Geothermal plant, absorption heat pump, 1200 m, dh temp 80/40 degree - renewable heat - geothermal - medium | Geothermal plant, absorption heat pump, 1200 m, dh temp 80/40 degree | renewable heat | geothermal | medium | Financial data | Fixed O&M (*total) [2015-EUR/MW_h/y] | Fixed O&M | *total | EUR/MW_h/y | 2015 | [E, J] | [1, 3, 2] | lower | 2050 | 9800
45.2.a Geothermal DH, 1200m, A | Geothermal plant, absorption heat pump, 1200 m, dh temp 80/40 degree - renewable heat - geothermal - medium | Geothermal plant, absorption heat pump, 1200 m, dh temp 80/40 degree | renewable heat | geothermal | medium | Financial data | Fixed O&M (*total) [2015-EUR/MW_h/y] | Fixed O&M | *total | EUR/MW_h/y | 2015 | [E, J] | [1, 3, 2] | upper | 2050 | 9800
45.2.a Geothermal DH, 1200m, A | Geothermal plant, absorption heat pump, 1200 m, dh temp 80/40 degree - renewable heat - geothermal - medium | Geothermal plant, absorption heat pump, 1200 m, dh temp 80/40 degree | renewable heat | geothermal | medium | Financial data | Nominal investment (*total) [2015-MEUR/MW_h] | Nominal investment | *total | MEUR/MW_h | 2015 | [C, K] | [2, 4, 7] | ctrl | 2020 | 1.2645
45.2.a Geothermal DH, 1200m, A | Geothermal plant, absorption heat pump, 1200 m, dh temp 80/40 degree - renewable heat - geothermal - medium | Geothermal plant, absorption heat pump, 1200 m, dh temp 80/40 degree | renewable heat | geothermal | medium | Financial data | Nominal investment (*total) [2015-MEUR/MW_h] | Nominal investment | *total | MEUR/MW_h | 2015 | [C, K] | [2, 4, 7] | ctrl | 2025 | 1.2273
45.2.a Geothermal DH, 1200m, A | Geothermal plant, absorption heat pump, 1200 m, dh temp 80/40 degree - renewable heat - geothermal - medium | Geothermal plant, absorption heat pump, 1200 m, dh temp 80/40 degree | renewable heat | geothermal | medium | Financial data | Nominal investment (*total) [2015-MEUR/MW_h] | Nominal investment | *total | MEUR/MW_h | 2015 | [C, K] | [2, 4, 7] | lower | 2025 | 0.7379