45.2.a Geothermal DH, 1200m, A | Geothermal plant, absorption heat pump, 1200 m, dh temp 80/40 degree - renewable heat - geothermal - medium | Geothermal plant, absorption heat pump, 1200 m, dh temp 80/40 degree | renewable heat | geothermal | medium | Financial data | Nominal investment (*total) [2015-MEUR/MW_h] | Nominal investment | *total | MEUR/MW_h | 2015 | [C, K] | [2, 4, 7] | upper | 2025 | 1.8827
45.2.a Geothermal DH, 1200m, A | Geothermal plant, absorption heat pump, 1200 m, dh temp 80/40 degree - renewable heat - geothermal - medium | Geothermal plant, absorption heat pump, 1200 m, dh temp 80/40 degree | renewable heat | geothermal | medium | Financial data | Nominal investment (*total) [2015-MEUR/MW_h] | Nominal investment | *total | MEUR/MW_h | 2015 | [C, K] | [2, 4, 7] | ctrl | 2030 | 1.1901
45.2.a Geothermal DH, 1200m, A | Geothermal plant, absorption heat pump, 1200 m, dh temp 80/40 degree - renewable heat - geothermal - medium | Geothermal plant, absorption heat pump, 1200 m, dh temp 80/40 degree | renewable heat | geothermal | medium | Financial data | Nominal investment (*total) [2015-MEUR/MW_h] | Nominal investment | *total | MEUR/MW_h | 2015 | [C, K] | [2, 4, 7] | ctrl | 2040 | 1.1529
45.2.a Geothermal DH, 1200m, A | Geothermal plant, absorption heat pump, 1200 m, dh temp 80/40 degree - renewable heat - geothermal - medium | Geothermal plant, absorption heat pump, 1200 m, dh temp 80/40 degree | renewable heat | geothermal | medium | Financial data | Nominal investment (*total) [2015-MEUR/MW_h] | Nominal investment | *total | MEUR/MW_h | 2015 | [C, K] | [2, 4, 7] | ctrl | 2050 | 1.1157
45.2.a Geothermal DH, 1200m, A | Geothermal plant, absorption heat pump, 1200 m, dh temp 80/40 degree - renewable heat - geothermal - medium | Geothermal plant, absorption heat pump, 1200 m, dh temp 80/40 degree | renewable heat | geothermal | medium | Financial data | Nominal investment (*total) [2015-MEUR/MW_h] | Nominal investment | *total | MEUR/MW_h | 2015 | [C, K] | [2, 4, 7] | lower | 2050 | 0.68579
45.2.a Geothermal DH, 1200m, A | Geothermal plant, absorption heat pump, 1200 m, dh temp 80/40 degree - renewable heat - geothermal - medium | Geothermal plant, absorption heat pump, 1200 m, dh temp 80/40 degree | renewable heat | geothermal | medium | Financial data | Nominal investment (*total) [2015-MEUR/MW_h] | Nominal investment | *total | MEUR/MW_h | 2015 | [C, K] | [2, 4, 7] | upper | 2050 | 1.7415
45.2.a Geothermal DH, 1200m, A | Geothermal plant, absorption heat pump, 1200 m, dh temp 80/40 degree - renewable heat - geothermal - medium | Geothermal plant, absorption heat pump, 1200 m, dh temp 80/40 degree | renewable heat | geothermal | medium | Financial data | Variable O&M (*total) [2015-EUR/MWh_h] | Variable O&M | *total | EUR/MWh_h | 2015 | FJ | 2 | ctrl | 2020 | 2.0764
45.2.a Geothermal DH, 1200m, A | Geothermal plant, absorption heat pump, 1200 m, dh temp 80/40 degree - renewable heat - geothermal - medium | Geothermal plant, absorption heat pump, 1200 m, dh temp 80/40 degree | renewable heat | geothermal | medium | Financial data | Variable O&M (*total) [2015-EUR/MWh_h] | Variable O&M | *total | EUR/MWh_h | 2015 | FJ | 2 | ctrl | 2025 | 2.1069
45.2.a Geothermal DH, 1200m, A | Geothermal plant, absorption heat pump, 1200 m, dh temp 80/40 degree - renewable heat - geothermal - medium | Geothermal plant, absorption heat pump, 1200 m, dh temp 80/40 degree | renewable heat | geothermal | medium | Financial data | Variable O&M (*total) [2015-EUR/MWh_h] | Variable O&M | *total | EUR/MWh_h | 2015 | FJ | 2 | lower | 2025 | 2.0725
45.2.a Geothermal DH, 1200m, A | Geothermal plant, absorption heat pump, 1200 m, dh temp 80/40 degree - renewable heat - geothermal - medium | Geothermal plant, absorption heat pump, 1200 m, dh temp 80/40 degree | renewable heat | geothermal | medium | Financial data | Variable O&M (*total) [2015-EUR/MWh_h] | Variable O&M | *total | EUR/MWh_h | 2015 | FJ | 2 | upper | 2025 | 2.0694
45.2.a Geothermal DH, 1200m, A | Geothermal plant, absorption heat pump, 1200 m, dh temp 80/40 degree - renewable heat - geothermal - medium | Geothermal plant, absorption heat pump, 1200 m, dh temp 80/40 degree | renewable heat | geothermal | medium | Financial data | Variable O&M (*total) [2015-EUR/MWh_h] | Variable O&M | *total | EUR/MWh_h | 2015 | FJ | 2 | ctrl | 2030 | 2.1375
45.2.a Geothermal DH, 1200m, A | Geothermal plant, absorption heat pump, 1200 m, dh temp 80/40 degree - renewable heat - geothermal - medium | Geothermal plant, absorption heat pump, 1200 m, dh temp 80/40 degree | renewable heat | geothermal | medium | Financial data | Variable O&M (*total) [2015-EUR/MWh_h] | Variable O&M | *total | EUR/MWh_h | 2015 | FJ | 2 | ctrl | 2040 | 2.1255
45.2.a Geothermal DH, 1200m, A | Geothermal plant, absorption heat pump, 1200 m, dh temp 80/40 degree - renewable heat - geothermal - medium | Geothermal plant, absorption heat pump, 1200 m, dh temp 80/40 degree | renewable heat | geothermal | medium | Financial data | Variable O&M (*total) [2015-EUR/MWh_h] | Variable O&M | *total | EUR/MWh_h | 2015 | FJ | 2 | ctrl | 2050 | 2.1129
45.2.a Geothermal DH, 1200m, A | Geothermal plant, absorption heat pump, 1200 m, dh temp 80/40 degree - renewable heat - geothermal - medium | Geothermal plant, absorption heat pump, 1200 m, dh temp 80/40 degree | renewable heat | geothermal | medium | Financial data | Variable O&M (*total) [2015-EUR/MWh_h] | Variable O&M | *total | EUR/MWh_h | 2015 | FJ | 2 | lower | 2050 | 2.0301
45.2.a Geothermal DH, 1200m, A | Geothermal plant, absorption heat pump, 1200 m, dh temp 80/40 degree - renewable heat - geothermal - medium | Geothermal plant, absorption heat pump, 1200 m, dh temp 80/40 degree | renewable heat | geothermal | medium | Financial data | Variable O&M (*total) [2015-EUR/MWh_h] | Variable O&M | *total | EUR/MWh_h | 2015 | FJ | 2 | upper | 2050 | 2.027
45.2.a Geothermal DH, 1200m, A | Geothermal plant, absorption heat pump, 1200 m, dh temp 80/40 degree - renewable heat - geothermal - medium | Geothermal plant, absorption heat pump, 1200 m, dh temp 80/40 degree | renewable heat | geothermal | medium | Regulation ability | Cold start-up time [hours] | Cold start-up time |  | hours |  |  | 3 | ctrl | 2020 | 2
45.2.a Geothermal DH, 1200m, A | Geothermal plant, absorption heat pump, 1200 m, dh temp 80/40 degree - renewable heat - geothermal - medium | Geothermal plant, absorption heat pump, 1200 m, dh temp 80/40 degree | renewable heat | geothermal | medium | Regulation ability | Cold start-up time [hours] | Cold start-up time |  | hours |  |  | 3 | ctrl | 2025 | 2
45.2.a Geothermal DH, 1200m, A | Geothermal plant, absorption heat pump, 1200 m, dh temp 80/40 degree - renewable heat - geothermal - medium | Geothermal plant, absorption heat pump, 1200 m, dh temp 80/40 degree | renewable heat | geothermal | medium | Regulation ability | Cold start-up time [hours] | Cold start-up time |  | hours |  |  | 3 | lower | 2025 | 2
45.2.a Geothermal DH, 1200m, A | Geothermal plant, absorption heat pump, 1200 m, dh temp 80/40 degree - renewable heat - geothermal - medium | Geothermal plant, absorption heat pump, 1200 m, dh temp 80/40 degree | renewable heat | geothermal | medium | Regulation ability | Cold start-up time [hours] | Cold start-up time |  | hours |  |  | 3 | upper | 2025 | 2
45.2.a Geothermal DH, 1200m, A | Geothermal plant, absorption heat pump, 1200 m, dh temp 80/40 degree - renewable heat - geothermal - medium | Geothermal plant, absorption heat pump, 1200 m, dh temp 80/40 degree | renewable heat | geothermal | medium | Regulation ability | Cold start-up time [hours] | Cold start-up time |  | hours |  |  | 3 | ctrl | 2030 | 2
45.2.a Geothermal DH, 1200m, A | Geothermal plant, absorption heat pump, 1200 m, dh temp 80/40 degree - renewable heat - geothermal - medium | Geothermal plant, absorption heat pump, 1200 m, dh temp 80/40 degree | renewable heat | geothermal | medium | Regulation ability | Cold start-up time [hours] | Cold start-up time |  | hours |  |  | 3 | ctrl | 2040 | 2
45.2.a Geothermal DH, 1200m, A | Geothermal plant, absorption heat pump, 1200 m, dh temp 80/40 degree - renewable heat - geothermal - medium | Geothermal plant, absorption heat pump, 1200 m, dh temp 80/40 degree | renewable heat | geothermal | medium | Regulation ability | Cold start-up time [hours] | Cold start-up time |  | hours |  |  | 3 | ctrl | 2050 | 2
45.2.a Geothermal DH, 1200m, A | Geothermal plant, absorption heat pump, 1200 m, dh temp 80/40 degree - renewable heat - geothermal - medium | Geothermal plant, absorption heat pump, 1200 m, dh temp 80/40 degree | renewable heat | geothermal | medium | Regulation ability | Cold start-up time [hours] | Cold start-up time |  | hours |  |  | 3 | lower | 2050 | 2
45.2.a Geothermal DH, 1200m, A | Geothermal plant, absorption heat pump, 1200 m, dh temp 80/40 degree - renewable heat - geothermal - medium | Geothermal plant, absorption heat pump, 1200 m, dh temp 80/40 degree | renewable heat | geothermal | medium | Regulation ability | Cold start-up time [hours] | Cold start-up time |  | hours |  |  | 3 | upper | 2050 | 2
45.2.a Geothermal DH, 1200m, A | Geothermal plant, absorption heat pump, 1200 m, dh temp 80/40 degree - renewable heat - geothermal - medium | Geothermal plant, absorption heat pump, 1200 m, dh temp 80/40 degree | renewable heat | geothermal | medium | Regulation ability | Minimum load (of full load) [] | Minimum load | of full load | [] |  | H | [2, 5] | ctrl | 2020 | 0.2
45.2.a Geothermal DH, 1200m, A | Geothermal plant, absorption heat pump, 1200 m, dh temp 80/40 degree - renewable heat - geothermal - medium | Geothermal plant, absorption heat pump, 1200 m, dh temp 80/40 degree | renewable heat | geothermal | medium | Regulation ability | Minimum load (of full load) [] | Minimum load | of full load | [] |  | H | [2, 5] | ctrl | 2025 | 0.2
45.2.a Geothermal DH, 1200m, A | Geothermal plant, absorption heat pump, 1200 m, dh temp 80/40 degree - renewable heat - geothermal - medium | Geothermal plant, absorption heat pump, 1200 m, dh temp 80/40 degree | renewable heat | geothermal | medium | Regulation ability | Minimum load (of full load) [] | Minimum load | of full load | [] |  | H | [2, 5] | lower | 2025 | 0.2
45.2.a Geothermal DH, 1200m, A | Geothermal plant, absorption heat pump, 1200 m, dh temp 80/40 degree - renewable heat - geothermal - medium | Geothermal plant, absorption heat pump, 1200 m, dh temp 80/40 degree | renewable heat | geothermal | medium | Regulation ability | Minimum load (of full load) [] | Minimum load | of full load | [] |  | H | [2, 5] | upper | 2025 | 0.2
45.2.a Geothermal DH, 1200m, A | Geothermal plant, absorption heat pump, 1200 m, dh temp 80/40 degree - renewable heat - geothermal - medium | Geothermal plant, absorption heat pump, 1200 m, dh temp 80/40 degree | renewable heat | geothermal | medium | Regulation ability | Minimum load (of full load) [] | Minimum load | of full load | [] |  | H | [2, 5] | ctrl | 2030 | 0.2
45.2.a Geothermal DH, 1200m, A | Geothermal plant, absorption heat pump, 1200 m, dh temp 80/40 degree - renewable heat - geothermal - medium | Geothermal plant, absorption heat pump, 1200 m, dh temp 80/40 degree | renewable heat | geothermal | medium | Regulation ability | Minimum load (of full load) [] | Minimum load | of full load | [] |  | H | [2, 5] | ctrl | 2040 | 0.2
45.2.a Geothermal DH, 1200m, A | Geothermal plant, absorption heat pump, 1200 m, dh temp 80/40 degree - renewable heat - geothermal - medium | Geothermal plant, absorption heat pump, 1200 m, dh temp 80/40 degree | renewable heat | geothermal | medium | Regulation ability | Minimum load (of full load) [] | Minimum load | of full load | [] |  | H | [2, 5] | ctrl | 2050 | 0.2
45.2.a Geothermal DH, 1200m, A | Geothermal plant, absorption heat pump, 1200 m, dh temp 80/40 degree - renewable heat - geothermal - medium | Geothermal plant, absorption heat pump, 1200 m, dh temp 80/40 degree | renewable heat | geothermal | medium | Regulation ability | Minimum load (of full load) [] | Minimum load | of full load | [] |  | H | [2, 5] | lower | 2050 | 0.2
45.2.a Geothermal DH, 1200m, A | Geothermal plant, absorption heat pump, 1200 m, dh temp 80/40 degree - renewable heat - geothermal - medium | Geothermal plant, absorption heat pump, 1200 m, dh temp 80/40 degree | renewable heat | geothermal | medium | Regulation ability | Minimum load (of full load) [] | Minimum load | of full load | [] |  | H | [2, 5] | upper | 2050 | 0.2
45.2.a Geothermal DH, 1200m, A | Geothermal plant, absorption heat pump, 1200 m, dh temp 80/40 degree - renewable heat - geothermal - medium | Geothermal plant, absorption heat pump, 1200 m, dh temp 80/40 degree | renewable heat | geothermal | medium | Regulation ability | Primary regulation (of full load, per 30 seconds) [] | Primary regulation | of full load, per 30 seconds | [] |  | H |  | ctrl | 2020
45.2.a Geothermal DH, 1200m, A | Geothermal plant, absorption heat pump, 1200 m, dh temp 80/40 degree - renewable heat - geothermal - medium | Geothermal plant, absorption heat pump, 1200 m, dh temp 80/40 degree | renewable heat | geothermal | medium | Regulation ability | Primary regulation (of full load, per 30 seconds) [] | Primary regulation | of full load, per 30 seconds | [] |  | H |  | ctrl | 2025
45.2.a Geothermal DH, 1200m, A | Geothermal plant, absorption heat pump, 1200 m, dh temp 80/40 degree - renewable heat - geothermal - medium | Geothermal plant, absorption heat pump, 1200 m, dh temp 80/40 degree | renewable heat | geothermal | medium | Regulation ability | Primary regulation (of full load, per 30 seconds) [] | Primary regulation | of full load, per 30 seconds | [] |  | H |  | lower | 2025
45.2.a Geothermal DH, 1200m, A | Geothermal plant, absorption heat pump, 1200 m, dh temp 80/40 degree - renewable heat - geothermal - medium | Geothermal plant, absorption heat pump, 1200 m, dh temp 80/40 degree | renewable heat | geothermal | medium | Regulation ability | Primary regulation (of full load, per 30 seconds) [] | Primary regulation | of full load, per 30 seconds | [] |  | H |  | upper | 2025
45.2.a Geothermal DH, 1200m, A | Geothermal plant, absorption heat pump, 1200 m, dh temp 80/40 degree - renewable heat - geothermal - medium | Geothermal plant, absorption heat pump, 1200 m, dh temp 80/40 degree | renewable heat | geothermal | medium | Regulation ability | Primary regulation (of full load, per 30 seconds) [] | Primary regulation | of full load, per 30 seconds | [] |  | H |  | ctrl | 2030
45.2.a Geothermal DH, 1200m, A | Geothermal plant, absorption heat pump, 1200 m, dh temp 80/40 degree - renewable heat - geothermal - medium | Geothermal plant, absorption heat pump, 1200 m, dh temp 80/40 degree | renewable heat | geothermal | medium | Regulation ability | Primary regulation (of full load, per 30 seconds) [] | Primary regulation | of full load, per 30 seconds | [] |  | H |  | ctrl | 2040
45.2.a Geothermal DH, 1200m, A | Geothermal plant, absorption heat pump, 1200 m, dh temp 80/40 degree - renewable heat - geothermal - medium | Geothermal plant, absorption heat pump, 1200 m, dh temp 80/40 degree | renewable heat | geothermal | medium | Regulation ability | Primary regulation (of full load, per 30 seconds) [] | Primary regulation | of full load, per 30 seconds | [] |  | H |  | ctrl | 2050
45.2.a Geothermal DH, 1200m, A | Geothermal plant, absorption heat pump, 1200 m, dh temp 80/40 degree - renewable heat - geothermal - medium | Geothermal plant, absorption heat pump, 1200 m, dh temp 80/40 degree | renewable heat | geothermal | medium | Regulation ability | Primary regulation (of full load, per 30 seconds) [] | Primary regulation | of full load, per 30 seconds | [] |  | H |  | lower | 2050
45.2.a Geothermal DH, 1200m, A | Geothermal plant, absorption heat pump, 1200 m, dh temp 80/40 degree - renewable heat - geothermal - medium | Geothermal plant, absorption heat pump, 1200 m, dh temp 80/40 degree | renewable heat | geothermal | medium | Regulation ability | Primary regulation (of full load, per 30 seconds) [] | Primary regulation | of full load, per 30 seconds | [] |  | H |  | upper | 2050
45.2.a Geothermal DH, 1200m, A | Geothermal plant, absorption heat pump, 1200 m, dh temp 80/40 degree - renewable heat - geothermal - medium | Geothermal plant, absorption heat pump, 1200 m, dh temp 80/40 degree | renewable heat | geothermal | medium | Regulation ability | Secondary regulation (of full load, per minute) [] | Secondary regulation | of full load, per minute | [] |  | H |  | ctrl | 2020
45.2.a Geothermal DH, 1200m, A | Geothermal plant, absorption heat pump, 1200 m, dh temp 80/40 degree - renewable heat - geothermal - medium | Geothermal plant, absorption heat pump, 1200 m, dh temp 80/40 degree | renewable heat | geothermal | medium | Regulation ability | Secondary regulation (of full load, per minute) [] | Secondary regulation | of full load, per minute | [] |  | H |  | ctrl | 2025
45.2.a Geothermal DH, 1200m, A | Geothermal plant, absorption heat pump, 1200 m, dh temp 80/40 degree - renewable heat - geothermal - medium | Geothermal plant, absorption heat pump, 1200 m, dh temp 80/40 degree | renewable heat | geothermal | medium | Regulation ability | Secondary regulation (of full load, per minute) [] | Secondary regulation | of full load, per minute | [] |  | H |  | lower | 2025
45.2.a Geothermal DH, 1200m, A | Geothermal plant, absorption heat pump, 1200 m, dh temp 80/40 degree - renewable heat - geothermal - medium | Geothermal plant, absorption heat pump, 1200 m, dh temp 80/40 degree | renewable heat | geothermal | medium | Regulation ability | Secondary regulation (of full load, per minute) [] | Secondary regulation | of full load, per minute | [] |  | H |  | upper | 2025
45.2.a Geothermal DH, 1200m, A | Geothermal plant, absorption heat pump, 1200 m, dh temp 80/40 degree - renewable heat - geothermal - medium | Geothermal plant, absorption heat pump, 1200 m, dh temp 80/40 degree | renewable heat | geothermal | medium | Regulation ability | Secondary regulation (of full load, per minute) [] | Secondary regulation | of full load, per minute | [] |  | H |  | ctrl | 2030
45.2.a Geothermal DH, 1200m, A | Geothermal plant, absorption heat pump, 1200 m, dh temp 80/40 degree - renewable heat - geothermal - medium | Geothermal plant, absorption heat pump, 1200 m, dh temp 80/40 degree | renewable heat | geothermal | medium | Regulation ability | Secondary regulation (of full load, per minute) [] | Secondary regulation | of full load, per minute | [] |  | H |  | ctrl | 2040
45.2.a Geothermal DH, 1200m, A | Geothermal plant, absorption heat pump, 1200 m, dh temp 80/40 degree - renewable heat - geothermal - medium | Geothermal plant, absorption heat pump, 1200 m, dh temp 80/40 degree | renewable heat | geothermal | medium | Regulation ability | Secondary regulation (of full load, per minute) [] | Secondary regulation | of full load, per minute | [] |  | H |  | ctrl | 2050
45.2.a Geothermal DH, 1200m, A | Geothermal plant, absorption heat pump, 1200 m, dh temp 80/40 degree - renewable heat - geothermal - medium | Geothermal plant, absorption heat pump, 1200 m, dh temp 80/40 degree | renewable heat | geothermal | medium | Regulation ability | Secondary regulation (of full load, per minute) [] | Secondary regulation | of full load, per minute | [] |  | H |  | lower | 2050
45.2.a Geothermal DH, 1200m, A | Geothermal plant, absorption heat pump, 1200 m, dh temp 80/40 degree - renewable heat - geothermal - medium | Geothermal plant, absorption heat pump, 1200 m, dh temp 80/40 degree | renewable heat | geothermal | medium | Regulation ability | Secondary regulation (of full load, per minute) [] | Secondary regulation | of full load, per minute | [] |  | H |  | upper | 2050
45.2.a Geothermal DH, 1200m, A | Geothermal plant, absorption heat pump, 1200 m, dh temp 80/40 degree - renewable heat - geothermal - medium | Geothermal plant, absorption heat pump, 1200 m, dh temp 80/40 degree | renewable heat | geothermal | medium | Regulation ability | Warm start-up time [hours] | Warm start-up time |  | hours |  |  |  | ctrl | 2020
45.2.a Geothermal DH, 1200m, A | Geothermal plant, absorption heat pump, 1200 m, dh temp 80/40 degree - renewable heat - geothermal - medium | Geothermal plant, absorption heat pump, 1200 m, dh temp 80/40 degree | renewable heat | geothermal | medium | Regulation ability | Warm start-up time [hours] | Warm start-up time |  | hours |  |  |  | ctrl | 2025
45.2.a Geothermal DH, 1200m, A | Geothermal plant, absorption heat pump, 1200 m, dh temp 80/40 degree - renewable heat - geothermal - medium | Geothermal plant, absorption heat pump, 1200 m, dh temp 80/40 degree | renewable heat | geothermal | medium | Regulation ability | Warm start-up time [hours] | Warm start-up time |  | hours |  |  |  | lower | 2025
45.2.a Geothermal DH, 1200m, A | Geothermal plant, absorption heat pump, 1200 m, dh temp 80/40 degree - renewable heat - geothermal - medium | Geothermal plant, absorption heat pump, 1200 m, dh temp 80/40 degree | renewable heat | geothermal | medium | Regulation ability | Warm start-up time [hours] | Warm start-up time |  | hours |  |  |  | upper | 2025
45.2.a Geothermal DH, 1200m, A | Geothermal plant, absorption heat pump, 1200 m, dh temp 80/40 degree - renewable heat - geothermal - medium | Geothermal plant, absorption heat pump, 1200 m, dh temp 80/40 degree | renewable heat | geothermal | medium | Regulation ability | Warm start-up time [hours] | Warm start-up time |  | hours |  |  |  | ctrl | 2030
45.2.a Geothermal DH, 1200m, A | Geothermal plant, absorption heat pump, 1200 m, dh temp 80/40 degree - renewable heat - geothermal - medium | Geothermal plant, absorption heat pump, 1200 m, dh temp 80/40 degree | renewable heat | geothermal | medium | Regulation ability | Warm start-up time [hours] | Warm start-up time |  | hours |  |  |  | ctrl | 2040
45.2.a Geothermal DH, 1200m, A | Geothermal plant, absorption heat pump, 1200 m, dh temp 80/40 degree - renewable heat - geothermal - medium | Geothermal plant, absorption heat pump, 1200 m, dh temp 80/40 degree | renewable heat | geothermal | medium | Regulation ability | Warm start-up time [hours] | Warm start-up time |  | hours |  |  |  | ctrl | 2050
45.2.a Geothermal DH, 1200m, A | Geothermal plant, absorption heat pump, 1200 m, dh temp 80/40 degree - renewable heat - geothermal - medium | Geothermal plant, absorption heat pump, 1200 m, dh temp 80/40 degree | renewable heat | geothermal | medium | Regulation ability | Warm start-up time [hours] | Warm start-up time |  | hours |  |  |  | lower | 2050
45.2.a Geothermal DH, 1200m, A | Geothermal plant, absorption heat pump, 1200 m, dh temp 80/40 degree - renewable heat - geothermal - medium | Geothermal plant, absorption heat pump, 1200 m, dh temp 80/40 degree | renewable heat | geothermal | medium | Regulation ability | Warm start-up time [hours] | Warm start-up time |  | hours |  |  |  | upper | 2050
45.2.a Geothermal DH, 1200m, A | Geothermal plant, absorption heat pump, 1200 m, dh temp 80/40 degree - renewable heat - geothermal - medium | Geothermal plant, absorption heat pump, 1200 m, dh temp 80/40 degree | renewable heat | geothermal | medium | Technology-specific data | Depth of geothermal well [m] | Depth of geothermal well |  | m |  |  | 1 | ctrl | 2020 | 1200
45.2.a Geothermal DH, 1200m, A | Geothermal plant, absorption heat pump, 1200 m, dh temp 80/40 degree - renewable heat - geothermal - medium | Geothermal plant, absorption heat pump, 1200 m, dh temp 80/40 degree | renewable heat | geothermal | medium | Technology-specific data | Depth of geothermal well [m] | Depth of geothermal well |  | m |  |  | 1 | ctrl | 2025 | 1200
45.2.a Geothermal DH, 1200m, A | Geothermal plant, absorption heat pump, 1200 m, dh temp 80/40 degree - renewable heat - geothermal - medium | Geothermal plant, absorption heat pump, 1200 m, dh temp 80/40 degree | renewable heat | geothermal | medium | Technology-specific data | Depth of geothermal well [m] | Depth of geothermal well |  | m |  |  | 1 | lower | 2025 | 1200
45.2.a Geothermal DH, 1200m, A | Geothermal plant, absorption heat pump, 1200 m, dh temp 80/40 degree - renewable heat - geothermal - medium | Geothermal plant, absorption heat pump, 1200 m, dh temp 80/40 degree | renewable heat | geothermal | medium | Technology-specific data | Depth of geothermal well [m] | Depth of geothermal well |  | m |  |  | 1 | upper | 2025 | 1200
45.2.a Geothermal DH, 1200m, A | Geothermal plant, absorption heat pump, 1200 m, dh temp 80/40 degree - renewable heat - geothermal - medium | Geothermal plant, absorption heat pump, 1200 m, dh temp 80/40 degree | renewable heat | geothermal | medium | Technology-specific data | Depth of geothermal well [m] | Depth of geothermal well |  | m |  |  | 1 | ctrl | 2030 | 1200
45.2.a Geothermal DH, 1200m, A | Geothermal plant, absorption heat pump, 1200 m, dh temp 80/40 degree - renewable heat - geothermal - medium | Geothermal plant, absorption heat pump, 1200 m, dh temp 80/40 degree | renewable heat | geothermal | medium | Technology-specific data | Depth of geothermal well [m] | Depth of geothermal well |  | m |  |  | 1 | ctrl | 2040 | 1200
45.2.a Geothermal DH, 1200m, A | Geothermal plant, absorption heat pump, 1200 m, dh temp 80/40 degree - renewable heat - geothermal - medium | Geothermal plant, absorption heat pump, 1200 m, dh temp 80/40 degree | renewable heat | geothermal | medium | Technology-specific data | Depth of geothermal well [m] | Depth of geothermal well |  | m |  |  | 1 | ctrl | 2050 | 1200
45.2.a Geothermal DH, 1200m, A | Geothermal plant, absorption heat pump, 1200 m, dh temp 80/40 degree - renewable heat - geothermal - medium | Geothermal plant, absorption heat pump, 1200 m, dh temp 80/40 degree | renewable heat | geothermal | medium | Technology-specific data | Depth of geothermal well [m] | Depth of geothermal well |  | m |  |  | 1 | lower | 2050 | 1200
45.2.a Geothermal DH, 1200m, A | Geothermal plant, absorption heat pump, 1200 m, dh temp 80/40 degree - renewable heat - geothermal - medium | Geothermal plant, absorption heat pump, 1200 m, dh temp 80/40 degree | renewable heat | geothermal | medium | Technology-specific data | Depth of geothermal well [m] | Depth of geothermal well |  | m |  |  | 1 | upper | 2050 | 1200
45.2.a Geothermal DH, 1200m, A | Geothermal plant, absorption heat pump, 1200 m, dh temp 80/40 degree - renewable heat - geothermal - medium | Geothermal plant, absorption heat pump, 1200 m, dh temp 80/40 degree | renewable heat | geothermal | medium | Technology-specific data | Heat generation from geothermal ressource [MW_h] | Heat generation from geothermal ressource |  | MW_h |  | [I, A, L, N] | 1 | ctrl | 2020 | 9.41
45.2.a Geothermal DH, 1200m, A | Geothermal plant, absorption heat pump, 1200 m, dh temp 80/40 degree - renewable heat - geothermal - medium | Geothermal plant, absorption heat pump, 1200 m, dh temp 80/40 degree | renewable heat | geothermal | medium | Technology-specific data | Heat generation from geothermal ressource [MW_h] | Heat generation from geothermal ressource |  | MW_h |  | [I, A, L, N] | 1 | ctrl | 2025 | 9.41
45.2.a Geothermal DH, 1200m, A | Geothermal plant, absorption heat pump, 1200 m, dh temp 80/40 degree - renewable heat - geothermal - medium | Geothermal plant, absorption heat pump, 1200 m, dh temp 80/40 degree | renewable heat | geothermal | medium | Technology-specific data | Heat generation from geothermal ressource [MW_h] | Heat generation from geothermal ressource |  | MW_h |  | [I, A, L, N] | 1 | lower | 2025 | 15.88
45.2.a Geothermal DH, 1200m, A | Geothermal plant, absorption heat pump, 1200 m, dh temp 80/40 degree - renewable heat - geothermal - medium | Geothermal plant, absorption heat pump, 1200 m, dh temp 80/40 degree | renewable heat | geothermal | medium | Technology-specific data | Heat generation from geothermal ressource [MW_h] | Heat generation from geothermal ressource |  | MW_h |  | [I, A, L, N] | 1 | upper | 2025 | 3.52
45.2.a Geothermal DH, 1200m, A | Geothermal plant, absorption heat pump, 1200 m, dh temp 80/40 degree - renewable heat - geothermal - medium | Geothermal plant, absorption heat pump, 1200 m, dh temp 80/40 degree | renewable heat | geothermal | medium | Technology-specific data | Heat generation from geothermal ressource [MW_h] | Heat generation from geothermal ressource |  | MW_h |  | [I, A, L, N] | 1 | ctrl | 2030 | 9.41
45.2.a Geothermal DH, 1200m, A | Geothermal plant, absorption heat pump, 1200 m, dh temp 80/40 degree - renewable heat - geothermal - medium | Geothermal plant, absorption heat pump, 1200 m, dh temp 80/40 degree | renewable heat | geothermal | medium | Technology-specific data | Heat generation from geothermal ressource [MW_h] | Heat generation from geothermal ressource |  | MW_h |  | [I, A, L, N] | 1 | ctrl | 2040 | 9.41
45.2.a Geothermal DH, 1200m, A | Geothermal plant, absorption heat pump, 1200 m, dh temp 80/40 degree - renewable heat - geothermal - medium | Geothermal plant, absorption heat pump, 1200 m, dh temp 80/40 degree | renewable heat | geothermal | medium | Technology-specific data | Heat generation from geothermal ressource [MW_h] | Heat generation from geothermal ressource |  | MW_h |  | [I, A, L, N] | 1 | ctrl | 2050 | 9.41
45.2.a Geothermal DH, 1200m, A | Geothermal plant, absorption heat pump, 1200 m, dh temp 80/40 degree - renewable heat - geothermal - medium | Geothermal plant, absorption heat pump, 1200 m, dh temp 80/40 degree | renewable heat | geothermal | medium | Technology-specific data | Heat generation from geothermal ressource [MW_h] | Heat generation from geothermal ressource |  | MW_h |  | [I, A, L, N] | 1 | lower | 2050 | 15.88
45.2.a Geothermal DH, 1200m, A | Geothermal plant, absorption heat pump, 1200 m, dh temp 80/40 degree - renewable heat - geothermal - medium | Geothermal plant, absorption heat pump, 1200 m, dh temp 80/40 degree | renewable heat | geothermal | medium | Technology-specific data | Heat generation from geothermal ressource [MW_h] | Heat generation from geothermal ressource |  | MW_h |  | [I, A, L, N] | 1 | upper | 2050 | 3.52
45.2.a Geothermal DH, 1200m, A | Geothermal plant, absorption heat pump, 1200 m, dh temp 80/40 degree - renewable heat - geothermal - medium | Geothermal plant, absorption heat pump, 1200 m, dh temp 80/40 degree | renewable heat | geothermal | medium | Technology-specific data | Heat generation from heat pumps [MW_h] | Heat generation from heat pumps |  | MW_h |  | A | 1 | ctrl | 2020 | 13.2507
45.2.a Geothermal DH, 1200m, A | Geothermal plant, absorption heat pump, 1200 m, dh temp 80/40 degree - renewable heat - geothermal - medium | Geothermal plant, absorption heat pump, 1200 m, dh temp 80/40 degree | renewable heat | geothermal | medium | Technology-specific data | Heat generation from heat pumps [MW_h] | Heat generation from heat pumps |  | MW_h |  | A | 1 | ctrl | 2025 | 13.0667
45.2.a Geothermal DH, 1200m, A | Geothermal plant, absorption heat pump, 1200 m, dh temp 80/40 degree - renewable heat - geothermal - medium | Geothermal plant, absorption heat pump, 1200 m, dh temp 80/40 degree | renewable heat | geothermal | medium | Technology-specific data | Heat generation from heat pumps [MW_h] | Heat generation from heat pumps |  | MW_h |  | A | 1 | lower | 2025 | 22.0556
45.2.a Geothermal DH, 1200m, A | Geothermal plant, absorption heat pump, 1200 m, dh temp 80/40 degree - renewable heat - geothermal - medium | Geothermal plant, absorption heat pump, 1200 m, dh temp 80/40 degree | renewable heat | geothermal | medium | Technology-specific data | Heat generation from heat pumps [MW_h] | Heat generation from heat pumps |  | MW_h |  | A | 1 | upper | 2025 | 4.8889
45.2.a Geothermal DH, 1200m, A | Geothermal plant, absorption heat pump, 1200 m, dh temp 80/40 degree - renewable heat - geothermal - medium | Geothermal plant, absorption heat pump, 1200 m, dh temp 80/40 degree | renewable heat | geothermal | medium | Technology-specific data | Heat generation from heat pumps [MW_h] | Heat generation from heat pumps |  | MW_h |  | A | 1 | ctrl | 2030 | 12.8877
45.2.a Geothermal DH, 1200m, A | Geothermal plant, absorption heat pump, 1200 m, dh temp 80/40 degree - renewable heat - geothermal - medium | Geothermal plant, absorption heat pump, 1200 m, dh temp 80/40 degree | renewable heat | geothermal | medium | Technology-specific data | Heat generation from heat pumps [MW_h] | Heat generation from heat pumps |  | MW_h |  | A | 1 | ctrl | 2040 | 12.7135
45.2.a Geothermal DH, 1200m, A | Geothermal plant, absorption heat pump, 1200 m, dh temp 80/40 degree - renewable heat - geothermal - medium | Geothermal plant, absorption heat pump, 1200 m, dh temp 80/40 degree | renewable heat | geothermal | medium | Technology-specific data | Heat generation from heat pumps [MW_h] | Heat generation from heat pumps |  | MW_h |  | A | 1 | ctrl | 2050 | 12.544
45.2.a Geothermal DH, 1200m, A | Geothermal plant, absorption heat pump, 1200 m, dh temp 80/40 degree - renewable heat - geothermal - medium | Geothermal plant, absorption heat pump, 1200 m, dh temp 80/40 degree | renewable heat | geothermal | medium | Technology-specific data | Heat generation from heat pumps [MW_h] | Heat generation from heat pumps |  | MW_h |  | A | 1 | lower | 2050 | 21.1733
45.2.a Geothermal DH, 1200m, A | Geothermal plant, absorption heat pump, 1200 m, dh temp 80/40 degree - renewable heat - geothermal - medium | Geothermal plant, absorption heat pump, 1200 m, dh temp 80/40 degree | renewable heat | geothermal | medium | Technology-specific data | Heat generation from heat pumps [MW_h] | Heat generation from heat pumps |  | MW_h |  | A | 1 | upper | 2050 | 4.6933
45.2.a Geothermal DH, 1200m, A | Geothermal plant, absorption heat pump, 1200 m, dh temp 80/40 degree - renewable heat - geothermal - medium | Geothermal plant, absorption heat pump, 1200 m, dh temp 80/40 degree | renewable heat | geothermal | medium | Technology-specific data | Number of injection wells | Number of injection wells |  |  |  | [L, N] | 1 | ctrl | 2020 | 4
45.2.a Geothermal DH, 1200m, A | Geothermal plant, absorption heat pump, 1200 m, dh temp 80/40 degree - renewable heat - geothermal - medium | Geothermal plant, absorption heat pump, 1200 m, dh temp 80/40 degree | renewable heat | geothermal | medium | Technology-specific data | Number of injection wells | Number of injection wells |  |  |  | [L, N] | 1 | ctrl | 2025 | 4
45.2.a Geothermal DH, 1200m, A | Geothermal plant, absorption heat pump, 1200 m, dh temp 80/40 degree - renewable heat - geothermal - medium | Geothermal plant, absorption heat pump, 1200 m, dh temp 80/40 degree | renewable heat | geothermal | medium | Technology-specific data | Number of injection wells | Number of injection wells |  |  |  | [L, N] | 1 | lower | 2025 | 3
45.2.a Geothermal DH, 1200m, A | Geothermal plant, absorption heat pump, 1200 m, dh temp 80/40 degree - renewable heat - geothermal - medium | Geothermal plant, absorption heat pump, 1200 m, dh temp 80/40 degree | renewable heat | geothermal | medium | Technology-specific data | Number of injection wells | Number of injection wells |  |  |  | [L, N] | 1 | upper | 2025 | 2
45.2.a Geothermal DH, 1200m, A | Geothermal plant, absorption heat pump, 1200 m, dh temp 80/40 degree - renewable heat - geothermal - medium | Geothermal plant, absorption heat pump, 1200 m, dh temp 80/40 degree | renewable heat | geothermal | medium | Technology-specific data | Number of injection wells | Number of injection wells |  |  |  | [L, N] | 1 | ctrl | 2030 | 4
45.2.a Geothermal DH, 1200m, A | Geothermal plant, absorption heat pump, 1200 m, dh temp 80/40 degree - renewable heat - geothermal - medium | Geothermal plant, absorption heat pump, 1200 m, dh temp 80/40 degree | renewable heat | geothermal | medium | Technology-specific data | Number of injection wells | Number of injection wells |  |  |  | [L, N] | 1 | ctrl | 2040 | 4
45.2.a Geothermal DH, 1200m, A | Geothermal plant, absorption heat pump, 1200 m, dh temp 80/40 degree - renewable heat - geothermal - medium | Geothermal plant, absorption heat pump, 1200 m, dh temp 80/40 degree | renewable heat | geothermal | medium | Technology-specific data | Number of injection wells | Number of injection wells |  |  |  | [L, N] | 1 | ctrl | 2050 | 4
45.2.a Geothermal DH, 1200m, A | Geothermal plant, absorption heat pump, 1200 m, dh temp 80/40 degree - renewable heat - geothermal - medium | Geothermal plant, absorption heat pump, 1200 m, dh temp 80/40 degree | renewable heat | geothermal | medium | Technology-specific data | Number of injection wells | Number of injection wells |  |  |  | [L, N] | 1 | lower | 2050 | 3
45.2.a Geothermal DH, 1200m, A | Geothermal plant, absorption heat pump, 1200 m, dh temp 80/40 degree - renewable heat - geothermal - medium | Geothermal plant, absorption heat pump, 1200 m, dh temp 80/40 degree | renewable heat | geothermal | medium | Technology-specific data | Number of injection wells | Number of injection wells |  |  |  | [L, N] | 1 | upper | 2050 | 2
45.2.a Geothermal DH, 1200m, A | Geothermal plant, absorption heat pump, 1200 m, dh temp 80/40 degree - renewable heat - geothermal - medium | Geothermal plant, absorption heat pump, 1200 m, dh temp 80/40 degree | renewable heat | geothermal | medium | Technology-specific data | Number of production wells | Number of production wells |  |  |  | [L, N] | 1 | ctrl | 2020 | 2
45.2.a Geothermal DH, 1200m, A | Geothermal plant, absorption heat pump, 1200 m, dh temp 80/40 degree - renewable heat - geothermal - medium | Geothermal plant, absorption heat pump, 1200 m, dh temp 80/40 degree | renewable heat | geothermal | medium | Technology-specific data | Number of production wells | Number of production wells |  |  |  | [L, N] | 1 | ctrl | 2025 | 2
45.2.a Geothermal DH, 1200m, A | Geothermal plant, absorption heat pump, 1200 m, dh temp 80/40 degree - renewable heat - geothermal - medium | Geothermal plant, absorption heat pump, 1200 m, dh temp 80/40 degree | renewable heat | geothermal | medium | Technology-specific data | Number of production wells | Number of production wells |  |  |  | [L, N] | 1 | lower | 2025 | 3
45.2.a Geothermal DH, 1200m, A | Geothermal plant, absorption heat pump, 1200 m, dh temp 80/40 degree - renewable heat - geothermal - medium | Geothermal plant, absorption heat pump, 1200 m, dh temp 80/40 degree | renewable heat | geothermal | medium | Technology-specific data | Number of production wells | Number of production wells |  |  |  | [L, N] | 1 | upper | 2025 | 1
45.2.a Geothermal DH, 1200m, A | Geothermal plant, absorption heat pump, 1200 m, dh temp 80/40 degree - renewable heat - geothermal - medium | Geothermal plant, absorption heat pump, 1200 m, dh temp 80/40 degree | renewable heat | geothermal | medium | Technology-specific data | Number of production wells | Number of production wells |  |  |  | [L, N] | 1 | ctrl | 2030 | 2
45.2.a Geothermal DH, 1200m, A | Geothermal plant, absorption heat pump, 1200 m, dh temp 80/40 degree - renewable heat - geothermal - medium | Geothermal plant, absorption heat pump, 1200 m, dh temp 80/40 degree | renewable heat | geothermal | medium | Technology-specific data | Number of production wells | Number of production wells |  |  |  | [L, N] | 1 | ctrl | 2040 | 2
45.2.a Geothermal DH, 1200m, A | Geothermal plant, absorption heat pump, 1200 m, dh temp 80/40 degree - renewable heat - geothermal - medium | Geothermal plant, absorption heat pump, 1200 m, dh temp 80/40 degree | renewable heat | geothermal | medium | Technology-specific data | Number of production wells | Number of production wells |  |  |  | [L, N] | 1 | ctrl | 2050 | 2
45.2.a Geothermal DH, 1200m, A | Geothermal plant, absorption heat pump, 1200 m, dh temp 80/40 degree - renewable heat - geothermal - medium | Geothermal plant, absorption heat pump, 1200 m, dh temp 80/40 degree | renewable heat | geothermal | medium | Technology-specific data | Number of production wells | Number of production wells |  |  |  | [L, N] | 1 | lower | 2050 | 3
45.2.a Geothermal DH, 1200m, A | Geothermal plant, absorption heat pump, 1200 m, dh temp 80/40 degree - renewable heat - geothermal - medium | Geothermal plant, absorption heat pump, 1200 m, dh temp 80/40 degree | renewable heat | geothermal | medium | Technology-specific data | Number of production wells | Number of production wells |  |  |  | [L, N] | 1 | upper | 2050 | 1
45.2.a Geothermal DH, 1200m, A | Geothermal plant, absorption heat pump, 1200 m, dh temp 80/40 degree - renewable heat - geothermal - medium | Geothermal plant, absorption heat pump, 1200 m, dh temp 80/40 degree | renewable heat | geothermal | medium | Technology-specific data | Heat pump SCOP (net, annual average) [] | Heat pump SCOP | net, annual average | [] |  | [A, N] |  | ctrl | 2020 | 1.71
45.2.a Geothermal DH, 1200m, A | Geothermal plant, absorption heat pump, 1200 m, dh temp 80/40 degree - renewable heat - geothermal - medium | Geothermal plant, absorption heat pump, 1200 m, dh temp 80/40 degree | renewable heat | geothermal | medium | Technology-specific data | Heat pump SCOP (net, annual average) [] | Heat pump SCOP | net, annual average | [] |  | [A, N] |  | ctrl | 2025 | 1.72
45.2.a Geothermal DH, 1200m, A | Geothermal plant, absorption heat pump, 1200 m, dh temp 80/40 degree - renewable heat - geothermal - medium | Geothermal plant, absorption heat pump, 1200 m, dh temp 80/40 degree | renewable heat | geothermal | medium | Technology-specific data | Heat pump SCOP (net, annual average) [] | Heat pump SCOP | net, annual average | [] |  | [A, N] |  | lower | 2025 | 1.72
45.2.a Geothermal DH, 1200m, A | Geothermal plant, absorption heat pump, 1200 m, dh temp 80/40 degree - renewable heat - geothermal - medium | Geothermal plant, absorption heat pump, 1200 m, dh temp 80/40 degree | renewable heat | geothermal | medium | Technology-specific data | Heat pump SCOP (net, annual average) [] | Heat pump SCOP | net, annual average | [] |  | [A, N] |  | upper | 2025 | 1.72
45.2.a Geothermal DH, 1200m, A | Geothermal plant, absorption heat pump, 1200 m, dh temp 80/40 degree - renewable heat - geothermal - medium | Geothermal plant, absorption heat pump, 1200 m, dh temp 80/40 degree | renewable heat | geothermal | medium | Technology-specific data | Heat pump SCOP (net, annual average) [] | Heat pump SCOP | net, annual average | [] |  | [A, N] |  | ctrl | 2030 | 1.73
45.2.a Geothermal DH, 1200m, A | Geothermal plant, absorption heat pump, 1200 m, dh temp 80/40 degree - renewable heat - geothermal - medium | Geothermal plant, absorption heat pump, 1200 m, dh temp 80/40 degree | renewable heat | geothermal | medium | Technology-specific data | Heat pump SCOP (net, annual average) [] | Heat pump SCOP | net, annual average | [] |  | [A, N] |  | ctrl | 2040 | 1.74
45.2.a Geothermal DH, 1200m, A | Geothermal plant, absorption heat pump, 1200 m, dh temp 80/40 degree - renewable heat - geothermal - medium | Geothermal plant, absorption heat pump, 1200 m, dh temp 80/40 degree | renewable heat | geothermal | medium | Technology-specific data | Heat pump SCOP (net, annual average) [] | Heat pump SCOP | net, annual average | [] |  | [A, N] |  | ctrl | 2050 | 1.75
45.2.a Geothermal DH, 1200m, A | Geothermal plant, absorption heat pump, 1200 m, dh temp 80/40 degree - renewable heat - geothermal - medium | Geothermal plant, absorption heat pump, 1200 m, dh temp 80/40 degree | renewable heat | geothermal | medium | Technology-specific data | Heat pump SCOP (net, annual average) [] | Heat pump SCOP | net, annual average | [] |  | [A, N] |  | lower | 2050 | 1.75
45.2.a Geothermal DH, 1200m, A | Geothermal plant, absorption heat pump, 1200 m, dh temp 80/40 degree - renewable heat - geothermal - medium | Geothermal plant, absorption heat pump, 1200 m, dh temp 80/40 degree | renewable heat | geothermal | medium | Technology-specific data | Heat pump SCOP (net, annual average) [] | Heat pump SCOP | net, annual average | [] |  | [A, N] |  | upper | 2050 | 1.75
45.2.b Geothermal DH, 2000m, A | Geothermal plant, absorption heat pump, 2000 m, dh temp 80/40 degree - renewable heat - geothermal - medium | Geothermal plant, absorption heat pump, 2000 m, dh temp 80/40 degree | renewable heat | geothermal | medium | Energy/technical data | Auxiliary Electricity consumption (share of heat gen.) [] | Auxiliary Electricity consumption | share of heat gen. | [] |  | B | [2, 3, 4] | ctrl | 2020 | 0.048566
45.2.b Geothermal DH, 2000m, A | Geothermal plant, absorption heat pump, 2000 m, dh temp 80/40 degree - renewable heat - geothermal - medium | Geothermal plant, absorption heat pump, 2000 m, dh temp 80/40 degree | renewable heat | geothermal | medium | Energy/technical data | Auxiliary Electricity consumption (share of heat gen.) [] | Auxiliary Electricity consumption | share of heat gen. | [] |  | B | [2, 3, 4] | ctrl | 2025 | 0.048774
45.2.b Geothermal DH, 2000m, A | Geothermal plant, absorption heat pump, 2000 m, dh temp 80/40 degree - renewable heat - geothermal - medium | Geothermal plant, absorption heat pump, 2000 m, dh temp 80/40 degree | renewable heat | geothermal | medium | Energy/technical data | Auxiliary Electricity consumption (share of heat gen.) [] | Auxiliary Electricity consumption | share of heat gen. | [] |  | B | [2, 3, 4] | lower | 2025 | 0.027614
45.2.b Geothermal DH, 2000m, A | Geothermal plant, absorption heat pump, 2000 m, dh temp 80/40 degree - renewable heat - geothermal - medium | Geothermal plant, absorption heat pump, 2000 m, dh temp 80/40 degree | renewable heat | geothermal | medium | Energy/technical data | Auxiliary Electricity consumption (share of heat gen.) [] | Auxiliary Electricity consumption | share of heat gen. | [] |  | B | [2, 3, 4] | upper | 2025 | 0.069033
45.2.b Geothermal DH, 2000m, A | Geothermal plant, absorption heat pump, 2000 m, dh temp 80/40 degree - renewable heat - geothermal - medium | Geothermal plant, absorption heat pump, 2000 m, dh temp 80/40 degree | renewable heat | geothermal | medium | Energy/technical data | Auxiliary Electricity consumption (share of heat gen.) [] | Auxiliary Electricity consumption | share of heat gen. | [] |  | B | [2, 3, 4] | ctrl | 2030 | 0.048978
45.2.b Geothermal DH, 2000m, A | Geothermal plant, absorption heat pump, 2000 m, dh temp 80/40 degree - renewable heat - geothermal - medium | Geothermal plant, absorption heat pump, 2000 m, dh temp 80/40 degree | renewable heat | geothermal | medium | Energy/technical data | Auxiliary Electricity consumption (share of heat gen.) [] | Auxiliary Electricity consumption | share of heat gen. | [] |  | B | [2, 3, 4] | ctrl | 2040 | 0.049177
45.2.b Geothermal DH, 2000m, A | Geothermal plant, absorption heat pump, 2000 m, dh temp 80/40 degree - renewable heat - geothermal - medium | Geothermal plant, absorption heat pump, 2000 m, dh temp 80/40 degree | renewable heat | geothermal | medium | Energy/technical data | Auxiliary Electricity consumption (share of heat gen.) [] | Auxiliary Electricity consumption | share of heat gen. | [] |  | B | [2, 3, 4] | ctrl | 2050 | 0.049374
45.2.b Geothermal DH, 2000m, A | Geothermal plant, absorption heat pump, 2000 m, dh temp 80/40 degree - renewable heat - geothermal - medium | Geothermal plant, absorption heat pump, 2000 m, dh temp 80/40 degree | renewable heat | geothermal | medium | Energy/technical data | Auxiliary Electricity consumption (share of heat gen.) [] | Auxiliary Electricity consumption | share of heat gen. | [] |  | B | [2, 3, 4] | lower | 2050 | 0.027614
45.2.b Geothermal DH, 2000m, A | Geothermal plant, absorption heat pump, 2000 m, dh temp 80/40 degree - renewable heat - geothermal - medium | Geothermal plant, absorption heat pump, 2000 m, dh temp 80/40 degree | renewable heat | geothermal | medium | Energy/technical data | Auxiliary Electricity consumption (share of heat gen.) [] | Auxiliary Electricity consumption | share of heat gen. | [] |  | B | [2, 3, 4] | upper | 2050 | 0.069033
45.2.b Geothermal DH, 2000m, A | Geothermal plant, absorption heat pump, 2000 m, dh temp 80/40 degree - renewable heat - geothermal - medium | Geothermal plant, absorption heat pump, 2000 m, dh temp 80/40 degree | renewable heat | geothermal | medium | Energy/technical data | Construction time [years] | Construction time |  | years |  |  | 5 | ctrl | 2020 | 4.5
45.2.b Geothermal DH, 2000m, A | Geothermal plant, absorption heat pump, 2000 m, dh temp 80/40 degree - renewable heat - geothermal - medium | Geothermal plant, absorption heat pump, 2000 m, dh temp 80/40 degree | renewable heat | geothermal | medium | Energy/technical data | Construction time [years] | Construction time |  | years |  |  | 5 | ctrl | 2025 | 4.5
45.2.b Geothermal DH, 2000m, A | Geothermal plant, absorption heat pump, 2000 m, dh temp 80/40 degree - renewable heat - geothermal - medium | Geothermal plant, absorption heat pump, 2000 m, dh temp 80/40 degree | renewable heat | geothermal | medium | Energy/technical data | Construction time [years] | Construction time |  | years |  |  | 5 | lower | 2025 | 4
45.2.b Geothermal DH, 2000m, A | Geothermal plant, absorption heat pump, 2000 m, dh temp 80/40 degree - renewable heat - geothermal - medium | Geothermal plant, absorption heat pump, 2000 m, dh temp 80/40 degree | renewable heat | geothermal | medium | Energy/technical data | Construction time [years] | Construction time |  | years |  |  | 5 | upper | 2025 | 5
45.2.b Geothermal DH, 2000m, A | Geothermal plant, absorption heat pump, 2000 m, dh temp 80/40 degree - renewable heat - geothermal - medium | Geothermal plant, absorption heat pump, 2000 m, dh temp 80/40 degree | renewable heat | geothermal | medium | Energy/technical data | Construction time [years] | Construction time |  | years |  |  | 5 | ctrl | 2030 | 4
45.2.b Geothermal DH, 2000m, A | Geothermal plant, absorption heat pump, 2000 m, dh temp 80/40 degree - renewable heat - geothermal - medium | Geothermal plant, absorption heat pump, 2000 m, dh temp 80/40 degree | renewable heat | geothermal | medium | Energy/technical data | Construction time [years] | Construction time |  | years |  |  | 5 | ctrl | 2040 | 4
45.2.b Geothermal DH, 2000m, A | Geothermal plant, absorption heat pump, 2000 m, dh temp 80/40 degree - renewable heat - geothermal - medium | Geothermal plant, absorption heat pump, 2000 m, dh temp 80/40 degree | renewable heat | geothermal | medium | Energy/technical data | Construction time [years] | Construction time |  | years |  |  | 5 | ctrl | 2050 | 4
45.2.b Geothermal DH, 2000m, A | Geothermal plant, absorption heat pump, 2000 m, dh temp 80/40 degree - renewable heat - geothermal - medium | Geothermal plant, absorption heat pump, 2000 m, dh temp 80/40 degree | renewable heat | geothermal | medium | Energy/technical data | Construction time [years] | Construction time |  | years |  |  | 5 | lower | 2050 | 3
45.2.b Geothermal DH, 2000m, A | Geothermal plant, absorption heat pump, 2000 m, dh temp 80/40 degree - renewable heat - geothermal - medium | Geothermal plant, absorption heat pump, 2000 m, dh temp 80/40 degree | renewable heat | geothermal | medium | Energy/technical data | Construction time [years] | Construction time |  | years |  |  | 5 | upper | 2050 | 5
45.2.b Geothermal DH, 2000m, A | Geothermal plant, absorption heat pump, 2000 m, dh temp 80/40 degree - renewable heat - geothermal - medium | Geothermal plant, absorption heat pump, 2000 m, dh temp 80/40 degree | renewable heat | geothermal | medium | Energy/technical data | Forced outage [] | Forced outage |  | [] |  |  | 5 | ctrl | 2020 | 0.02
45.2.b Geothermal DH, 2000m, A | Geothermal plant, absorption heat pump, 2000 m, dh temp 80/40 degree - renewable heat - geothermal - medium | Geothermal plant, absorption heat pump, 2000 m, dh temp 80/40 degree | renewable heat | geothermal | medium | Energy/technical data | Forced outage [] | Forced outage |  | [] |  |  | 5 | ctrl | 2025 | 0.02
45.2.b Geothermal DH, 2000m, A | Geothermal plant, absorption heat pump, 2000 m, dh temp 80/40 degree - renewable heat - geothermal - medium | Geothermal plant, absorption heat pump, 2000 m, dh temp 80/40 degree | renewable heat | geothermal | medium | Energy/technical data | Forced outage [] | Forced outage |  | [] |  |  | 5 | lower | 2025 | 0.01
45.2.b Geothermal DH, 2000m, A | Geothermal plant, absorption heat pump, 2000 m, dh temp 80/40 degree - renewable heat - geothermal - medium | Geothermal plant, absorption heat pump, 2000 m, dh temp 80/40 degree | renewable heat | geothermal | medium | Energy/technical data | Forced outage [] | Forced outage |  | [] |  |  | 5 | upper | 2025 | 0.03
45.2.b Geothermal DH, 2000m, A | Geothermal plant, absorption heat pump, 2000 m, dh temp 80/40 degree - renewable heat - geothermal - medium | Geothermal plant, absorption heat pump, 2000 m, dh temp 80/40 degree | renewable heat | geothermal | medium | Energy/technical data | Forced outage [] | Forced outage |  | [] |  |  | 5 | ctrl | 2030 | 0.02
45.2.b Geothermal DH, 2000m, A | Geothermal plant, absorption heat pump, 2000 m, dh temp 80/40 degree - renewable heat - geothermal - medium | Geothermal plant, absorption heat pump, 2000 m, dh temp 80/40 degree | renewable heat | geothermal | medium | Energy/technical data | Forced outage [] | Forced outage |  | [] |  |  | 5 | ctrl | 2040 | 0.02
45.2.b Geothermal DH, 2000m, A | Geothermal plant, absorption heat pump, 2000 m, dh temp 80/40 degree - renewable heat - geothermal - medium | Geothermal plant, absorption heat pump, 2000 m, dh temp 80/40 degree | renewable heat | geothermal | medium | Energy/technical data | Forced outage [] | Forced outage |  | [] |  |  | 5 | ctrl | 2050 | 0.02
45.2.b Geothermal DH, 2000m, A | Geothermal plant, absorption heat pump, 2000 m, dh temp 80/40 degree - renewable heat - geothermal - medium | Geothermal plant, absorption heat pump, 2000 m, dh temp 80/40 degree | renewable heat | geothermal | medium | Energy/technical data | Forced outage [] | Forced outage |  | [] |  |  | 5 | lower | 2050 | 0.01
45.2.b Geothermal DH, 2000m, A | Geothermal plant, absorption heat pump, 2000 m, dh temp 80/40 degree - renewable heat - geothermal - medium | Geothermal plant, absorption heat pump, 2000 m, dh temp 80/40 degree | renewable heat | geothermal | medium | Energy/technical data | Forced outage [] | Forced outage |  | [] |  |  | 5 | upper | 2050 | 0.03
45.2.b Geothermal DH, 2000m, A | Geothermal plant, absorption heat pump, 2000 m, dh temp 80/40 degree - renewable heat - geothermal - medium | Geothermal plant, absorption heat pump, 2000 m, dh temp 80/40 degree | renewable heat | geothermal | medium | Energy/technical data | Generating capacity for one unit [MW_h] | Generating capacity for one unit |  | MW_h |  | [I, A] | [1, 2] | ctrl | 2020 | 17.5844
45.2.b Geothermal DH, 2000m, A | Geothermal plant, absorption heat pump, 2000 m, dh temp 80/40 degree - renewable heat - geothermal - medium | Geothermal plant, absorption heat pump, 2000 m, dh temp 80/40 degree | renewable heat | geothermal | medium | Energy/technical data | Generating capacity for one unit [MW_h] | Generating capacity for one unit |  | MW_h |  | [I, A] | [1, 2] | ctrl | 2025 | 17.5094
45.2.b Geothermal DH, 2000m, A | Geothermal plant, absorption heat pump, 2000 m, dh temp 80/40 degree - renewable heat - geothermal - medium | Geothermal plant, absorption heat pump, 2000 m, dh temp 80/40 degree | renewable heat | geothermal | medium | Energy/technical data | Generating capacity for one unit [MW_h] | Generating capacity for one unit |  | MW_h |  | [I, A] | [1, 2] | lower | 2025 | 29.84
45.2.b Geothermal DH, 2000m, A | Geothermal plant, absorption heat pump, 2000 m, dh temp 80/40 degree - renewable heat - geothermal - medium | Geothermal plant, absorption heat pump, 2000 m, dh temp 80/40 degree | renewable heat | geothermal | medium | Energy/technical data | Generating capacity for one unit [MW_h] | Generating capacity for one unit |  | MW_h |  | [I, A] | [1, 2] | upper | 2025 | 6.62
45.2.b Geothermal DH, 2000m, A | Geothermal plant, absorption heat pump, 2000 m, dh temp 80/40 degree - renewable heat - geothermal - medium | Geothermal plant, absorption heat pump, 2000 m, dh temp 80/40 degree | renewable heat | geothermal | medium | Energy/technical data | Generating capacity for one unit [MW_h] | Generating capacity for one unit |  | MW_h |  | [I, A] | [1, 2] | ctrl | 2030 | 17.4366
45.2.b Geothermal DH, 2000m, A | Geothermal plant, absorption heat pump, 2000 m, dh temp 80/40 degree - renewable heat - geothermal - medium | Geothermal plant, absorption heat pump, 2000 m, dh temp 80/40 degree | renewable heat | geothermal | medium | Energy/technical data | Generating capacity for one unit [MW_h] | Generating capacity for one unit |  | MW_h |  | [I, A] | [1, 2] | ctrl | 2040 | 17.3657
45.2.b Geothermal DH, 2000m, A | Geothermal plant, absorption heat pump, 2000 m, dh temp 80/40 degree - renewable heat - geothermal - medium | Geothermal plant, absorption heat pump, 2000 m, dh temp 80/40 degree | renewable heat | geothermal | medium | Energy/technical data | Generating capacity for one unit [MW_h] | Generating capacity for one unit |  | MW_h |  | [I, A] | [1, 2] | ctrl | 2050 | 17.2967
45.2.b Geothermal DH, 2000m, A | Geothermal plant, absorption heat pump, 2000 m, dh temp 80/40 degree - renewable heat - geothermal - medium | Geothermal plant, absorption heat pump, 2000 m, dh temp 80/40 degree | renewable heat | geothermal | medium | Energy/technical data | Generating capacity for one unit [MW_h] | Generating capacity for one unit |  | MW_h |  | [I, A] | [1, 2] | lower | 2050 | 29.84
45.2.b Geothermal DH, 2000m, A | Geothermal plant, absorption heat pump, 2000 m, dh temp 80/40 degree - renewable heat - geothermal - medium | Geothermal plant, absorption heat pump, 2000 m, dh temp 80/40 degree | renewable heat | geothermal | medium | Energy/technical data | Generating capacity for one unit [MW_h] | Generating capacity for one unit |  | MW_h |  | [I, A] | [1, 2] | upper | 2050 | 6.62
45.2.b Geothermal DH, 2000m, A | Geothermal plant, absorption heat pump, 2000 m, dh temp 80/40 degree - renewable heat - geothermal - medium | Geothermal plant, absorption heat pump, 2000 m, dh temp 80/40 degree | renewable heat | geothermal | medium | Energy/technical data | Planned outage [weeks per year] | Planned outage |  | weeks per year |  |  | 5 | ctrl | 2020 | 2
45.2.b Geothermal DH, 2000m, A | Geothermal plant, absorption heat pump, 2000 m, dh temp 80/40 degree - renewable heat - geothermal - medium | Geothermal plant, absorption heat pump, 2000 m, dh temp 80/40 degree | renewable heat | geothermal | medium | Energy/technical data | Planned outage [weeks per year] | Planned outage |  | weeks per year |  |  | 5 | ctrl | 2025 | 2
45.2.b Geothermal DH, 2000m, A | Geothermal plant, absorption heat pump, 2000 m, dh temp 80/40 degree - renewable heat - geothermal - medium | Geothermal plant, absorption heat pump, 2000 m, dh temp 80/40 degree | renewable heat | geothermal | medium | Energy/technical data | Planned outage [weeks per year] | Planned outage |  | weeks per year |  |  | 5 | lower | 2025 | 1
45.2.b Geothermal DH, 2000m, A | Geothermal plant, absorption heat pump, 2000 m, dh temp 80/40 degree - renewable heat - geothermal - medium | Geothermal plant, absorption heat pump, 2000 m, dh temp 80/40 degree | renewable heat | geothermal | medium | Energy/technical data | Planned outage [weeks per year] | Planned outage |  | weeks per year |  |  | 5 | upper | 2025 | 4
45.2.b Geothermal DH, 2000m, A | Geothermal plant, absorption heat pump, 2000 m, dh temp 80/40 degree - renewable heat - geothermal - medium | Geothermal plant, absorption heat pump, 2000 m, dh temp 80/40 degree | renewable heat | geothermal | medium | Energy/technical data | Planned outage [weeks per year] | Planned outage |  | weeks per year |  |  | 5 | ctrl | 2030 | 2
45.2.b Geothermal DH, 2000m, A | Geothermal plant, absorption heat pump, 2000 m, dh temp 80/40 degree - renewable heat - geothermal - medium | Geothermal plant, absorption heat pump, 2000 m, dh temp 80/40 degree | renewable heat | geothermal | medium | Energy/technical data | Planned outage [weeks per year] | Planned outage |  | weeks per year |  |  | 5 | ctrl | 2040 | 2
45.2.b Geothermal DH, 2000m, A | Geothermal plant, absorption heat pump, 2000 m, dh temp 80/40 degree - renewable heat - geothermal - medium | Geothermal plant, absorption heat pump, 2000 m, dh temp 80/40 degree | renewable heat | geothermal | medium | Energy/technical data | Planned outage [weeks per year] | Planned outage |  | weeks per year |  |  | 5 | ctrl | 2050 | 2
45.2.b Geothermal DH, 2000m, A | Geothermal plant, absorption heat pump, 2000 m, dh temp 80/40 degree - renewable heat - geothermal - medium | Geothermal plant, absorption heat pump, 2000 m, dh temp 80/40 degree | renewable heat | geothermal | medium | Energy/technical data | Planned outage [weeks per year] | Planned outage |  | weeks per year |  |  | 5 | lower | 2050 | 1
45.2.b Geothermal DH, 2000m, A | Geothermal plant, absorption heat pump, 2000 m, dh temp 80/40 degree - renewable heat - geothermal - medium | Geothermal plant, absorption heat pump, 2000 m, dh temp 80/40 degree | renewable heat | geothermal | medium | Energy/technical data | Planned outage [weeks per year] | Planned outage |  | weeks per year |  |  | 5 | upper | 2050 | 4
45.2.b Geothermal DH, 2000m, A | Geothermal plant, absorption heat pump, 2000 m, dh temp 80/40 degree - renewable heat - geothermal - medium | Geothermal plant, absorption heat pump, 2000 m, dh temp 80/40 degree | renewable heat | geothermal | medium | Energy/technical data | Space requirement [1000 m2/MW_h] | Space requirement |  | 1000 m2/MW_h |  | D | 5 | ctrl | 2020 | 5
45.2.b Geothermal DH, 2000m, A | Geothermal plant, absorption heat pump, 2000 m, dh temp 80/40 degree - renewable heat - geothermal - medium | Geothermal plant, absorption heat pump, 2000 m, dh temp 80/40 degree | renewable heat | geothermal | medium | Energy/technical data | Space requirement [1000 m2/MW_h] | Space requirement |  | 1000 m2/MW_h |  | D | 5 | ctrl | 2025 | 5
45.2.b Geothermal DH, 2000m, A | Geothermal plant, absorption heat pump, 2000 m, dh temp 80/40 degree - renewable heat - geothermal - medium | Geothermal plant, absorption heat pump, 2000 m, dh temp 80/40 degree | renewable heat | geothermal | medium | Energy/technical data | Space requirement [1000 m2/MW_h] | Space requirement |  | 1000 m2/MW_h |  | D | 5 | lower | 2025 | 3
45.2.b Geothermal DH, 2000m, A | Geothermal plant, absorption heat pump, 2000 m, dh temp 80/40 degree - renewable heat - geothermal - medium | Geothermal plant, absorption heat pump, 2000 m, dh temp 80/40 degree | renewable heat | geothermal | medium | Energy/technical data | Space requirement [1000 m2/MW_h] | Space requirement |  | 1000 m2/MW_h |  | D | 5 | upper | 2025 | 7
45.2.b Geothermal DH, 2000m, A | Geothermal plant, absorption heat pump, 2000 m, dh temp 80/40 degree - renewable heat - geothermal - medium | Geothermal plant, absorption heat pump, 2000 m, dh temp 80/40 degree | renewable heat | geothermal | medium | Energy/technical data | Space requirement [1000 m2/MW_h] | Space requirement |  | 1000 m2/MW_h |  | D | 5 | ctrl | 2030 | 5
45.2.b Geothermal DH, 2000m, A | Geothermal plant, absorption heat pump, 2000 m, dh temp 80/40 degree - renewable heat - geothermal - medium | Geothermal plant, absorption heat pump, 2000 m, dh temp 80/40 degree | renewable heat | geothermal | medium | Energy/technical data | Space requirement [1000 m2/MW_h] | Space requirement |  | 1000 m2/MW_h |  | D | 5 | ctrl | 2040 | 5
45.2.b Geothermal DH, 2000m, A | Geothermal plant, absorption heat pump, 2000 m, dh temp 80/40 degree - renewable heat - geothermal - medium | Geothermal plant, absorption heat pump, 2000 m, dh temp 80/40 degree | renewable heat | geothermal | medium | Energy/technical data | Space requirement [1000 m2/MW_h] | Space requirement |  | 1000 m2/MW_h |  | D | 5 | ctrl | 2050 | 5
45.2.b Geothermal DH, 2000m, A | Geothermal plant, absorption heat pump, 2000 m, dh temp 80/40 degree - renewable heat - geothermal - medium | Geothermal plant, absorption heat pump, 2000 m, dh temp 80/40 degree | renewable heat | geothermal | medium | Energy/technical data | Space requirement [1000 m2/MW_h] | Space requirement |  | 1000 m2/MW_h |  | D | 5 | lower | 2050 | 3
45.2.b Geothermal DH, 2000m, A | Geothermal plant, absorption heat pump, 2000 m, dh temp 80/40 degree - renewable heat - geothermal - medium | Geothermal plant, absorption heat pump, 2000 m, dh temp 80/40 degree | renewable heat | geothermal | medium | Energy/technical data | Space requirement [1000 m2/MW_h] | Space requirement |  | 1000 m2/MW_h |  | D | 5 | upper | 2050 | 7
45.2.b Geothermal DH, 2000m, A | Geothermal plant, absorption heat pump, 2000 m, dh temp 80/40 degree - renewable heat - geothermal - medium | Geothermal plant, absorption heat pump, 2000 m, dh temp 80/40 degree | renewable heat | geothermal | medium | Energy/technical data | Technical lifetime [years] | Technical lifetime |  | years |  |  | 5 | ctrl | 2020 | 25
45.2.b Geothermal DH, 2000m, A | Geothermal plant, absorption heat pump, 2000 m, dh temp 80/40 degree - renewable heat - geothermal - medium | Geothermal plant, absorption heat pump, 2000 m, dh temp 80/40 degree | renewable heat | geothermal | medium | Energy/technical data | Technical lifetime [years] | Technical lifetime |  | years |  |  | 5 | ctrl | 2025 | 25
45.2.b Geothermal DH, 2000m, A | Geothermal plant, absorption heat pump, 2000 m, dh temp 80/40 degree - renewable heat - geothermal - medium | Geothermal plant, absorption heat pump, 2000 m, dh temp 80/40 degree | renewable heat | geothermal | medium | Energy/technical data | Technical lifetime [years] | Technical lifetime |  | years |  |  | 5 | lower | 2025 | 25
45.2.b Geothermal DH, 2000m, A | Geothermal plant, absorption heat pump, 2000 m, dh temp 80/40 degree - renewable heat - geothermal - medium | Geothermal plant, absorption heat pump, 2000 m, dh temp 80/40 degree | renewable heat | geothermal | medium | Energy/technical data | Technical lifetime [years] | Technical lifetime |  | years |  |  | 5 | upper | 2025 | 30
45.2.b Geothermal DH, 2000m, A | Geothermal plant, absorption heat pump, 2000 m, dh temp 80/40 degree - renewable heat - geothermal - medium | Geothermal plant, absorption heat pump, 2000 m, dh temp 80/40 degree | renewable heat | geothermal | medium | Energy/technical data | Technical lifetime [years] | Technical lifetime |  | years |  |  | 5 | ctrl | 2030 | 30
45.2.b Geothermal DH, 2000m, A | Geothermal plant, absorption heat pump, 2000 m, dh temp 80/40 degree - renewable heat - geothermal - medium | Geothermal plant, absorption heat pump, 2000 m, dh temp 80/40 degree | renewable heat | geothermal | medium | Energy/technical data | Technical lifetime [years] | Technical lifetime |  | years |  |  | 5 | ctrl | 2040 | 30
45.2.b Geothermal DH, 2000m, A | Geothermal plant, absorption heat pump, 2000 m, dh temp 80/40 degree - renewable heat - geothermal - medium | Geothermal plant, absorption heat pump, 2000 m, dh temp 80/40 degree | renewable heat | geothermal | medium | Energy/technical data | Technical lifetime [years] | Technical lifetime |  | years |  |  | 5 | ctrl | 2050 | 30
45.2.b Geothermal DH, 2000m, A | Geothermal plant, absorption heat pump, 2000 m, dh temp 80/40 degree - renewable heat - geothermal - medium | Geothermal plant, absorption heat pump, 2000 m, dh temp 80/40 degree | renewable heat | geothermal | medium | Energy/technical data | Technical lifetime [years] | Technical lifetime |  | years |  |  | 5 | lower | 2050 | 25
45.2.b Geothermal DH, 2000m, A | Geothermal plant, absorption heat pump, 2000 m, dh temp 80/40 degree - renewable heat - geothermal - medium | Geothermal plant, absorption heat pump, 2000 m, dh temp 80/40 degree | renewable heat | geothermal | medium | Energy/technical data | Technical lifetime [years] | Technical lifetime |  | years |  |  | 5 | upper | 2050 | 35
45.2.b Geothermal DH, 2000m, A | Geothermal plant, absorption heat pump, 2000 m, dh temp 80/40 degree - renewable heat - geothermal - medium | Geothermal plant, absorption heat pump, 2000 m, dh temp 80/40 degree | renewable heat | geothermal | medium | Energy/technical data | Heat efficiency (net, annual average) [] | Heat efficiency | net, annual average | [] |  | AG |  | ctrl | 2020 | 2.9286
45.2.b Geothermal DH, 2000m, A | Geothermal plant, absorption heat pump, 2000 m, dh temp 80/40 degree - renewable heat - geothermal - medium | Geothermal plant, absorption heat pump, 2000 m, dh temp 80/40 degree | renewable heat | geothermal | medium | Energy/technical data | Heat efficiency (net, annual average) [] | Heat efficiency | net, annual average | [] |  | AG |  | ctrl | 2025 | 2.953
45.2.b Geothermal DH, 2000m, A | Geothermal plant, absorption heat pump, 2000 m, dh temp 80/40 degree - renewable heat - geothermal - medium | Geothermal plant, absorption heat pump, 2000 m, dh temp 80/40 degree | renewable heat | geothermal | medium | Energy/technical data | Heat efficiency (net, annual average) [] | Heat efficiency | net, annual average | [] |  | AG |  | lower | 2025 | 3.1686
45.2.b Geothermal DH, 2000m, A | Geothermal plant, absorption heat pump, 2000 m, dh temp 80/40 degree - renewable heat - geothermal - medium | Geothermal plant, absorption heat pump, 2000 m, dh temp 80/40 degree | renewable heat | geothermal | medium | Energy/technical data | Heat efficiency (net, annual average) [] | Heat efficiency | net, annual average | [] |  | AG |  | upper | 2025 | 2.7479
45.2.b Geothermal DH, 2000m, A | Geothermal plant, absorption heat pump, 2000 m, dh temp 80/40 degree - renewable heat - geothermal - medium | Geothermal plant, absorption heat pump, 2000 m, dh temp 80/40 degree | renewable heat | geothermal | medium | Energy/technical data | Heat efficiency (net, annual average) [] | Heat efficiency | net, annual average | [] |  | AG |  | ctrl | 2030 | 2.9773
45.2.b Geothermal DH, 2000m, A | Geothermal plant, absorption heat pump, 2000 m, dh temp 80/40 degree - renewable heat - geothermal - medium | Geothermal plant, absorption heat pump, 2000 m, dh temp 80/40 degree | renewable heat | geothermal | medium | Energy/technical data | Heat efficiency (net, annual average) [] | Heat efficiency | net, annual average | [] |  | AG |  | ctrl | 2040 | 3.0015
45.2.b Geothermal DH, 2000m, A | Geothermal plant, absorption heat pump, 2000 m, dh temp 80/40 degree - renewable heat - geothermal - medium | Geothermal plant, absorption heat pump, 2000 m, dh temp 80/40 degree | renewable heat | geothermal | medium | Energy/technical data | Heat efficiency (net, annual average) [] | Heat efficiency | net, annual average | [] |  | AG |  | ctrl | 2050 | 3.0257
45.2.b Geothermal DH, 2000m, A | Geothermal plant, absorption heat pump, 2000 m, dh temp 80/40 degree - renewable heat - geothermal - medium | Geothermal plant, absorption heat pump, 2000 m, dh temp 80/40 degree | renewable heat | geothermal | medium | Energy/technical data | Heat efficiency (net, annual average) [] | Heat efficiency | net, annual average | [] |  | AG |  | lower | 2050 | 3.2946
45.2.b Geothermal DH, 2000m, A | Geothermal plant, absorption heat pump, 2000 m, dh temp 80/40 degree - renewable heat - geothermal - medium | Geothermal plant, absorption heat pump, 2000 m, dh temp 80/40 degree | renewable heat | geothermal | medium | Energy/technical data | Heat efficiency (net, annual average) [] | Heat efficiency | net, annual average | [] |  | AG |  | upper | 2050 | 2.8422
45.2.b Geothermal DH, 2000m, A | Geothermal plant, absorption heat pump, 2000 m, dh temp 80/40 degree - renewable heat - geothermal - medium | Geothermal plant, absorption heat pump, 2000 m, dh temp 80/40 degree | renewable heat | geothermal | medium | Environment | CH4 [g/GJ_i] | CH4 |  | g/GJ_i |  |  |  | ctrl | 2020
45.2.b Geothermal DH, 2000m, A | Geothermal plant, absorption heat pump, 2000 m, dh temp 80/40 degree - renewable heat - geothermal - medium | Geothermal plant, absorption heat pump, 2000 m, dh temp 80/40 degree | renewable heat | geothermal | medium | Environment | CH4 [g/GJ_i] | CH4 |  | g/GJ_i |  |  |  | ctrl | 2025
45.2.b Geothermal DH, 2000m, A | Geothermal plant, absorption heat pump, 2000 m, dh temp 80/40 degree - renewable heat - geothermal - medium | Geothermal plant, absorption heat pump, 2000 m, dh temp 80/40 degree | renewable heat | geothermal | medium | Environment | CH4 [g/GJ_i] | CH4 |  | g/GJ_i |  |  |  | lower | 2025
45.2.b Geothermal DH, 2000m, A | Geothermal plant, absorption heat pump, 2000 m, dh temp 80/40 degree - renewable heat - geothermal - medium | Geothermal plant, absorption heat pump, 2000 m, dh temp 80/40 degree | renewable heat | geothermal | medium | Environment | CH4 [g/GJ_i] | CH4 |  | g/GJ_i |  |  |  | upper | 2025
45.2.b Geothermal DH, 2000m, A | Geothermal plant, absorption heat pump, 2000 m, dh temp 80/40 degree - renewable heat - geothermal - medium | Geothermal plant, absorption heat pump, 2000 m, dh temp 80/40 degree | renewable heat | geothermal | medium | Environment | CH4 [g/GJ_i] | CH4 |  | g/GJ_i |  |  |  | ctrl | 2030
45.2.b Geothermal DH, 2000m, A | Geothermal plant, absorption heat pump, 2000 m, dh temp 80/40 degree - renewable heat - geothermal - medium | Geothermal plant, absorption heat pump, 2000 m, dh temp 80/40 degree | renewable heat | geothermal | medium | Environment | CH4 [g/GJ_i] | CH4 |  | g/GJ_i |  |  |  | ctrl | 2040
45.2.b Geothermal DH, 2000m, A | Geothermal plant, absorption heat pump, 2000 m, dh temp 80/40 degree - renewable heat - geothermal - medium | Geothermal plant, absorption heat pump, 2000 m, dh temp 80/40 degree | renewable heat | geothermal | medium | Environment | CH4 [g/GJ_i] | CH4 |  | g/GJ_i |  |  |  | ctrl | 2050
45.2.b Geothermal DH, 2000m, A | Geothermal plant, absorption heat pump, 2000 m, dh temp 80/40 degree - renewable heat - geothermal - medium | Geothermal plant, absorption heat pump, 2000 m, dh temp 80/40 degree | renewable heat | geothermal | medium | Environment | CH4 [g/GJ_i] | CH4 |  | g/GJ_i |  |  |  | lower | 2050
45.2.b Geothermal DH, 2000m, A | Geothermal plant, absorption heat pump, 2000 m, dh temp 80/40 degree - renewable heat - geothermal - medium | Geothermal plant, absorption heat pump, 2000 m, dh temp 80/40 degree | renewable heat | geothermal | medium | Environment | CH4 [g/GJ_i] | CH4 |  | g/GJ_i |  |  |  | upper | 2050
45.2.b Geothermal DH, 2000m, A | Geothermal plant, absorption heat pump, 2000 m, dh temp 80/40 degree - renewable heat - geothermal - medium | Geothermal plant, absorption heat pump, 2000 m, dh temp 80/40 degree | renewable heat | geothermal | medium | Environment | N2O [g/GJ_i] | N2O |  | g/GJ_i |  |  |  | ctrl | 2020
45.2.b Geothermal DH, 2000m, A | Geothermal plant, absorption heat pump, 2000 m, dh temp 80/40 degree - renewable heat - geothermal - medium | Geothermal plant, absorption heat pump, 2000 m, dh temp 80/40 degree | renewable heat | geothermal | medium | Environment | N2O [g/GJ_i] | N2O |  | g/GJ_i |  |  |  | ctrl | 2025
45.2.b Geothermal DH, 2000m, A | Geothermal plant, absorption heat pump, 2000 m, dh temp 80/40 degree - renewable heat - geothermal - medium | Geothermal plant, absorption heat pump, 2000 m, dh temp 80/40 degree | renewable heat | geothermal | medium | Environment | N2O [g/GJ_i] | N2O |  | g/GJ_i |  |  |  | lower | 2025
45.2.b Geothermal DH, 2000m, A | Geothermal plant, absorption heat pump, 2000 m, dh temp 80/40 degree - renewable heat - geothermal - medium | Geothermal plant, absorption heat pump, 2000 m, dh temp 80/40 degree | renewable heat | geothermal | medium | Environment | N2O [g/GJ_i] | N2O |  | g/GJ_i |  |  |  | upper | 2025
45.2.b Geothermal DH, 2000m, A | Geothermal plant, absorption heat pump, 2000 m, dh temp 80/40 degree - renewable heat - geothermal - medium | Geothermal plant, absorption heat pump, 2000 m, dh temp 80/40 degree | renewable heat | geothermal | medium | Environment | N2O [g/GJ_i] | N2O |  | g/GJ_i |  |  |  | ctrl | 2030
45.2.b Geothermal DH, 2000m, A | Geothermal plant, absorption heat pump, 2000 m, dh temp 80/40 degree - renewable heat - geothermal - medium | Geothermal plant, absorption heat pump, 2000 m, dh temp 80/40 degree | renewable heat | geothermal | medium | Environment | N2O [g/GJ_i] | N2O |  | g/GJ_i |  |  |  | ctrl | 2040
45.2.b Geothermal DH, 2000m, A | Geothermal plant, absorption heat pump, 2000 m, dh temp 80/40 degree - renewable heat - geothermal - medium | Geothermal plant, absorption heat pump, 2000 m, dh temp 80/40 degree | renewable heat | geothermal | medium | Environment | N2O [g/GJ_i] | N2O |  | g/GJ_i |  |  |  | ctrl | 2050
45.2.b Geothermal DH, 2000m, A | Geothermal plant, absorption heat pump, 2000 m, dh temp 80/40 degree - renewable heat - geothermal - medium | Geothermal plant, absorption heat pump, 2000 m, dh temp 80/40 degree | renewable heat | geothermal | medium | Environment | N2O [g/GJ_i] | N2O |  | g/GJ_i |  |  |  | lower | 2050
45.2.b Geothermal DH, 2000m, A | Geothermal plant, absorption heat pump, 2000 m, dh temp 80/40 degree - renewable heat - geothermal - medium | Geothermal plant, absorption heat pump, 2000 m, dh temp 80/40 degree | renewable heat | geothermal | medium | Environment | N2O [g/GJ_i] | N2O |  | g/GJ_i |  |  |  | upper | 2050
45.2.b Geothermal DH, 2000m, A | Geothermal plant, absorption heat pump, 2000 m, dh temp 80/40 degree - renewable heat - geothermal - medium | Geothermal plant, absorption heat pump, 2000 m, dh temp 80/40 degree | renewable heat | geothermal | medium | Environment | NOX [g/GJ_i] | NOX |  | g/GJ_i |  |  |  | ctrl | 2020
45.2.b Geothermal DH, 2000m, A | Geothermal plant, absorption heat pump, 2000 m, dh temp 80/40 degree - renewable heat - geothermal - medium | Geothermal plant, absorption heat pump, 2000 m, dh temp 80/40 degree | renewable heat | geothermal | medium | Environment | NOX [g/GJ_i] | NOX |  | g/GJ_i |  |  |  | ctrl | 2025
45.2.b Geothermal DH, 2000m, A | Geothermal plant, absorption heat pump, 2000 m, dh temp 80/40 degree - renewable heat - geothermal - medium | Geothermal plant, absorption heat pump, 2000 m, dh temp 80/40 degree | renewable heat | geothermal | medium | Environment | NOX [g/GJ_i] | NOX |  | g/GJ_i |  |  |  | lower | 2025
45.2.b Geothermal DH, 2000m, A | Geothermal plant, absorption heat pump, 2000 m, dh temp 80/40 degree - renewable heat - geothermal - medium | Geothermal plant, absorption heat pump, 2000 m, dh temp 80/40 degree | renewable heat | geothermal | medium | Environment | NOX [g/GJ_i] | NOX |  | g/GJ_i |  |  |  | upper | 2025
45.2.b Geothermal DH, 2000m, A | Geothermal plant, absorption heat pump, 2000 m, dh temp 80/40 degree - renewable heat - geothermal - medium | Geothermal plant, absorption heat pump, 2000 m, dh temp 80/40 degree | renewable heat | geothermal | medium | Environment | NOX [g/GJ_i] | NOX |  | g/GJ_i |  |  |  | ctrl | 2030
45.2.b Geothermal DH, 2000m, A | Geothermal plant, absorption heat pump, 2000 m, dh temp 80/40 degree - renewable heat - geothermal - medium | Geothermal plant, absorption heat pump, 2000 m, dh temp 80/40 degree | renewable heat | geothermal | medium | Environment | NOX [g/GJ_i] | NOX |  | g/GJ_i |  |  |  | ctrl | 2040
45.2.b Geothermal DH, 2000m, A | Geothermal plant, absorption heat pump, 2000 m, dh temp 80/40 degree - renewable heat - geothermal - medium | Geothermal plant, absorption heat pump, 2000 m, dh temp 80/40 degree | renewable heat | geothermal | medium | Environment | NOX [g/GJ_i] | NOX |  | g/GJ_i |  |  |  | ctrl | 2050
45.2.b Geothermal DH, 2000m, A | Geothermal plant, absorption heat pump, 2000 m, dh temp 80/40 degree - renewable heat - geothermal - medium | Geothermal plant, absorption heat pump, 2000 m, dh temp 80/40 degree | renewable heat | geothermal | medium | Environment | NOX [g/GJ_i] | NOX |  | g/GJ_i |  |  |  | lower | 2050
45.2.b Geothermal DH, 2000m, A | Geothermal plant, absorption heat pump, 2000 m, dh temp 80/40 degree - renewable heat - geothermal - medium | Geothermal plant, absorption heat pump, 2000 m, dh temp 80/40 degree | renewable heat | geothermal | medium | Environment | NOX [g/GJ_i] | NOX |  | g/GJ_i |  |  |  | upper | 2050
45.2.b Geothermal DH, 2000m, A | Geothermal plant, absorption heat pump, 2000 m, dh temp 80/40 degree - renewable heat - geothermal - medium | Geothermal plant, absorption heat pump, 2000 m, dh temp 80/40 degree | renewable heat | geothermal | medium | Environment | Particles [g/GJ_i] | Particles |  | g/GJ_i |  |  |  | ctrl | 2020
45.2.b Geothermal DH, 2000m, A | Geothermal plant, absorption heat pump, 2000 m, dh temp 80/40 degree - renewable heat - geothermal - medium | Geothermal plant, absorption heat pump, 2000 m, dh temp 80/40 degree | renewable heat | geothermal | medium | Environment | Particles [g/GJ_i] | Particles |  | g/GJ_i |  |  |  | ctrl | 2025
45.2.b Geothermal DH, 2000m, A | Geothermal plant, absorption heat pump, 2000 m, dh temp 80/40 degree - renewable heat - geothermal - medium | Geothermal plant, absorption heat pump, 2000 m, dh temp 80/40 degree | renewable heat | geothermal | medium | Environment | Particles [g/GJ_i] | Particles |  | g/GJ_i |  |  |  | lower | 2025
45.2.b Geothermal DH, 2000m, A | Geothermal plant, absorption heat pump, 2000 m, dh temp 80/40 degree - renewable heat - geothermal - medium | Geothermal plant, absorption heat pump, 2000 m, dh temp 80/40 degree | renewable heat | geothermal | medium | Environment | Particles [g/GJ_i] | Particles |  | g/GJ_i |  |  |  | upper | 2025
45.2.b Geothermal DH, 2000m, A | Geothermal plant, absorption heat pump, 2000 m, dh temp 80/40 degree - renewable heat - geothermal - medium | Geothermal plant, absorption heat pump, 2000 m, dh temp 80/40 degree | renewable heat | geothermal | medium | Environment | Particles [g/GJ_i] | Particles |  | g/GJ_i |  |  |  | ctrl | 2030
45.2.b Geothermal DH, 2000m, A | Geothermal plant, absorption heat pump, 2000 m, dh temp 80/40 degree - renewable heat - geothermal - medium | Geothermal plant, absorption heat pump, 2000 m, dh temp 80/40 degree | renewable heat | geothermal | medium | Environment | Particles [g/GJ_i] | Particles |  | g/GJ_i |  |  |  | ctrl | 2040
45.2.b Geothermal DH, 2000m, A | Geothermal plant, absorption heat pump, 2000 m, dh temp 80/40 degree - renewable heat - geothermal - medium | Geothermal plant, absorption heat pump, 2000 m, dh temp 80/40 degree | renewable heat | geothermal | medium | Environment | Particles [g/GJ_i] | Particles |  | g/GJ_i |  |  |  | ctrl | 2050
45.2.b Geothermal DH, 2000m, A | Geothermal plant, absorption heat pump, 2000 m, dh temp 80/40 degree - renewable heat - geothermal - medium | Geothermal plant, absorption heat pump, 2000 m, dh temp 80/40 degree | renewable heat | geothermal | medium | Environment | Particles [g/GJ_i] | Particles |  | g/GJ_i |  |  |  | lower | 2050
45.2.b Geothermal DH, 2000m, A | Geothermal plant, absorption heat pump, 2000 m, dh temp 80/40 degree - renewable heat - geothermal - medium | Geothermal plant, absorption heat pump, 2000 m, dh temp 80/40 degree | renewable heat | geothermal | medium | Environment | Particles [g/GJ_i] | Particles |  | g/GJ_i |  |  |  | upper | 2050
45.2.b Geothermal DH, 2000m, A | Geothermal plant, absorption heat pump, 2000 m, dh temp 80/40 degree - renewable heat - geothermal - medium | Geothermal plant, absorption heat pump, 2000 m, dh temp 80/40 degree | renewable heat | geothermal | medium | Environment | SO2 (degree of desulphuring) [] | SO2 | degree of desulphuring | [] |  |  |  | ctrl | 2020
45.2.b Geothermal DH, 2000m, A | Geothermal plant, absorption heat pump, 2000 m, dh temp 80/40 degree - renewable heat - geothermal - medium | Geothermal plant, absorption heat pump, 2000 m, dh temp 80/40 degree | renewable heat | geothermal | medium | Environment | SO2 (degree of desulphuring) [] | SO2 | degree of desulphuring | [] |  |  |  | ctrl | 2025
45.2.b Geothermal DH, 2000m, A | Geothermal plant, absorption heat pump, 2000 m, dh temp 80/40 degree - renewable heat - geothermal - medium | Geothermal plant, absorption heat pump, 2000 m, dh temp 80/40 degree | renewable heat | geothermal | medium | Environment | SO2 (degree of desulphuring) [] | SO2 | degree of desulphuring | [] |  |  |  | lower | 2025
45.2.b Geothermal DH, 2000m, A | Geothermal plant, absorption heat pump, 2000 m, dh temp 80/40 degree - renewable heat - geothermal - medium | Geothermal plant, absorption heat pump, 2000 m, dh temp 80/40 degree | renewable heat | geothermal | medium | Environment | SO2 (degree of desulphuring) [] | SO2 | degree of desulphuring | [] |  |  |  | upper | 2025
45.2.b Geothermal DH, 2000m, A | Geothermal plant, absorption heat pump, 2000 m, dh temp 80/40 degree - renewable heat - geothermal - medium | Geothermal plant, absorption heat pump, 2000 m, dh temp 80/40 degree | renewable heat | geothermal | medium | Environment | SO2 (degree of desulphuring) [] | SO2 | degree of desulphuring | [] |  |  |  | ctrl | 2030
45.2.b Geothermal DH, 2000m, A | Geothermal plant, absorption heat pump, 2000 m, dh temp 80/40 degree - renewable heat - geothermal - medium | Geothermal plant, absorption heat pump, 2000 m, dh temp 80/40 degree | renewable heat | geothermal | medium | Environment | SO2 (degree of desulphuring) [] | SO2 | degree of desulphuring | [] |  |  |  | ctrl | 2040
45.2.b Geothermal DH, 2000m, A | Geothermal plant, absorption heat pump, 2000 m, dh temp 80/40 degree - renewable heat - geothermal - medium | Geothermal plant, absorption heat pump, 2000 m, dh temp 80/40 degree | renewable heat | geothermal | medium | Environment | SO2 (degree of desulphuring) [] | SO2 | degree of desulphuring | [] |  |  |  | ctrl | 2050
45.2.b Geothermal DH, 2000m, A | Geothermal plant, absorption heat pump, 2000 m, dh temp 80/40 degree - renewable heat - geothermal - medium | Geothermal plant, absorption heat pump, 2000 m, dh temp 80/40 degree | renewable heat | geothermal | medium | Environment | SO2 (degree of desulphuring) [] | SO2 | degree of desulphuring | [] |  |  |  | lower | 2050
45.2.b Geothermal DH, 2000m, A | Geothermal plant, absorption heat pump, 2000 m, dh temp 80/40 degree - renewable heat - geothermal - medium | Geothermal plant, absorption heat pump, 2000 m, dh temp 80/40 degree | renewable heat | geothermal | medium | Environment | SO2 (degree of desulphuring) [] | SO2 | degree of desulphuring | [] |  |  |  | upper | 2050
45.2.b Geothermal DH, 2000m, A | Geothermal plant, absorption heat pump, 2000 m, dh temp 80/40 degree - renewable heat - geothermal - medium | Geothermal plant, absorption heat pump, 2000 m, dh temp 80/40 degree | renewable heat | geothermal | medium | Financial data | Nominal investment (equipment) [2015-MEUR/MW_h] | Nominal investment | equipment | MEUR/MW_h | 2015 |  | [2, 4] | ctrl | 2020 | 1.4795
45.2.b Geothermal DH, 2000m, A | Geothermal plant, absorption heat pump, 2000 m, dh temp 80/40 degree - renewable heat - geothermal - medium | Geothermal plant, absorption heat pump, 2000 m, dh temp 80/40 degree | renewable heat | geothermal | medium | Financial data | Nominal investment (equipment) [2015-MEUR/MW_h] | Nominal investment | equipment | MEUR/MW_h | 2015 |  | [2, 4] | ctrl | 2025 | 1.4359
45.2.b Geothermal DH, 2000m, A | Geothermal plant, absorption heat pump, 2000 m, dh temp 80/40 degree - renewable heat - geothermal - medium | Geothermal plant, absorption heat pump, 2000 m, dh temp 80/40 degree | renewable heat | geothermal | medium | Financial data | Nominal investment (equipment) [2015-MEUR/MW_h] | Nominal investment | equipment | MEUR/MW_h | 2015 |  | [2, 4] | lower | 2025 | 0.81838
45.2.b Geothermal DH, 2000m, A | Geothermal plant, absorption heat pump, 2000 m, dh temp 80/40 degree - renewable heat - geothermal - medium | Geothermal plant, absorption heat pump, 2000 m, dh temp 80/40 degree | renewable heat | geothermal | medium | Financial data | Nominal investment (equipment) [2015-MEUR/MW_h] | Nominal investment | equipment | MEUR/MW_h | 2015 |  | [2, 4] | upper | 2025 | 2.1064
45.2.b Geothermal DH, 2000m, A | Geothermal plant, absorption heat pump, 2000 m, dh temp 80/40 degree - renewable heat - geothermal - medium | Geothermal plant, absorption heat pump, 2000 m, dh temp 80/40 degree | renewable heat | geothermal | medium | Financial data | Nominal investment (equipment) [2015-MEUR/MW_h] | Nominal investment | equipment | MEUR/MW_h | 2015 |  | [2, 4] | ctrl | 2030 | 1.3924
45.2.b Geothermal DH, 2000m, A | Geothermal plant, absorption heat pump, 2000 m, dh temp 80/40 degree - renewable heat - geothermal - medium | Geothermal plant, absorption heat pump, 2000 m, dh temp 80/40 degree | renewable heat | geothermal | medium | Financial data | Nominal investment (equipment) [2015-MEUR/MW_h] | Nominal investment | equipment | MEUR/MW_h | 2015 |  | [2, 4] | ctrl | 2040 | 1.3489
45.2.b Geothermal DH, 2000m, A | Geothermal plant, absorption heat pump, 2000 m, dh temp 80/40 degree - renewable heat - geothermal - medium | Geothermal plant, absorption heat pump, 2000 m, dh temp 80/40 degree | renewable heat | geothermal | medium | Financial data | Nominal investment (equipment) [2015-MEUR/MW_h] | Nominal investment | equipment | MEUR/MW_h | 2015 |  | [2, 4] | ctrl | 2050 | 1.3054
45.2.b Geothermal DH, 2000m, A | Geothermal plant, absorption heat pump, 2000 m, dh temp 80/40 degree - renewable heat - geothermal - medium | Geothermal plant, absorption heat pump, 2000 m, dh temp 80/40 degree | renewable heat | geothermal | medium | Financial data | Nominal investment (equipment) [2015-MEUR/MW_h] | Nominal investment | equipment | MEUR/MW_h | 2015 |  | [2, 4] | lower | 2050 | 0.74398
45.2.b Geothermal DH, 2000m, A | Geothermal plant, absorption heat pump, 2000 m, dh temp 80/40 degree - renewable heat - geothermal - medium | Geothermal plant, absorption heat pump, 2000 m, dh temp 80/40 degree | renewable heat | geothermal | medium | Financial data | Nominal investment (equipment) [2015-MEUR/MW_h] | Nominal investment | equipment | MEUR/MW_h | 2015 |  | [2, 4] | upper | 2050 | 1.9149
45.2.b Geothermal DH, 2000m, A | Geothermal plant, absorption heat pump, 2000 m, dh temp 80/40 degree - renewable heat - geothermal - medium | Geothermal plant, absorption heat pump, 2000 m, dh temp 80/40 degree | renewable heat | geothermal | medium | Financial data | Nominal investment (heatpump, installation incl) [2015-MEUR/MW_h] | Nominal investment | heatpump, installation incl | MEUR/MW_h | 2015 | [J, K] |  | ctrl | 2020 | 0.12197
45.2.b Geothermal DH, 2000m, A | Geothermal plant, absorption heat pump, 2000 m, dh temp 80/40 degree - renewable heat - geothermal - medium | Geothermal plant, absorption heat pump, 2000 m, dh temp 80/40 degree | renewable heat | geothermal | medium | Financial data | Nominal investment (heatpump, installation incl) [2015-MEUR/MW_h] | Nominal investment | heatpump, installation incl | MEUR/MW_h | 2015 | [J, K] |  | ctrl | 2025 | 0.11838
45.2.b Geothermal DH, 2000m, A | Geothermal plant, absorption heat pump, 2000 m, dh temp 80/40 degree - renewable heat - geothermal - medium | Geothermal plant, absorption heat pump, 2000 m, dh temp 80/40 degree | renewable heat | geothermal | medium | Financial data | Nominal investment (heatpump, installation incl) [2015-MEUR/MW_h] | Nominal investment | heatpump, installation incl | MEUR/MW_h | 2015 | [J, K] |  | lower | 2025 | 0.15855
45.2.b Geothermal DH, 2000m, A | Geothermal plant, absorption heat pump, 2000 m, dh temp 80/40 degree - renewable heat - geothermal - medium | Geothermal plant, absorption heat pump, 2000 m, dh temp 80/40 degree | renewable heat | geothermal | medium | Financial data | Nominal investment (heatpump, installation incl) [2015-MEUR/MW_h] | Nominal investment | heatpump, installation incl | MEUR/MW_h | 2015 | [J, K] |  | upper | 2025 | 0.035733
45.2.b Geothermal DH, 2000m, A | Geothermal plant, absorption heat pump, 2000 m, dh temp 80/40 degree - renewable heat - geothermal - medium | Geothermal plant, absorption heat pump, 2000 m, dh temp 80/40 degree | renewable heat | geothermal | medium | Financial data | Nominal investment (heatpump, installation incl) [2015-MEUR/MW_h] | Nominal investment | heatpump, installation incl | MEUR/MW_h | 2015 | [J, K] |  | ctrl | 2030 | 0.1148
45.2.b Geothermal DH, 2000m, A | Geothermal plant, absorption heat pump, 2000 m, dh temp 80/40 degree - renewable heat - geothermal - medium | Geothermal plant, absorption heat pump, 2000 m, dh temp 80/40 degree | renewable heat | geothermal | medium | Financial data | Nominal investment (heatpump, installation incl) [2015-MEUR/MW_h] | Nominal investment | heatpump, installation incl | MEUR/MW_h | 2015 | [J, K] |  | ctrl | 2040 | 0.11121
45.2.b Geothermal DH, 2000m, A | Geothermal plant, absorption heat pump, 2000 m, dh temp 80/40 degree - renewable heat - geothermal - medium | Geothermal plant, absorption heat pump, 2000 m, dh temp 80/40 degree | renewable heat | geothermal | medium | Financial data | Nominal investment (heatpump, installation incl) [2015-MEUR/MW_h] | Nominal investment | heatpump, installation incl | MEUR/MW_h | 2015 | [J, K] |  | ctrl | 2050 | 0.10762
45.2.b Geothermal DH, 2000m, A | Geothermal plant, absorption heat pump, 2000 m, dh temp 80/40 degree - renewable heat - geothermal - medium | Geothermal plant, absorption heat pump, 2000 m, dh temp 80/40 degree | renewable heat | geothermal | medium | Financial data | Nominal investment (heatpump, installation incl) [2015-MEUR/MW_h] | Nominal investment | heatpump, installation incl | MEUR/MW_h | 2015 | [J, K] |  | lower | 2050 | 0.14413
45.2.b Geothermal DH, 2000m, A | Geothermal plant, absorption heat pump, 2000 m, dh temp 80/40 degree - renewable heat - geothermal - medium | Geothermal plant, absorption heat pump, 2000 m, dh temp 80/40 degree | renewable heat | geothermal | medium | Financial data | Nominal investment (heatpump, installation incl) [2015-MEUR/MW_h] | Nominal investment | heatpump, installation incl | MEUR/MW_h | 2015 | [J, K] |  | upper | 2050 | 0.032485
45.2.b Geothermal DH, 2000m, A | Geothermal plant, absorption heat pump, 2000 m, dh temp 80/40 degree - renewable heat - geothermal - medium | Geothermal plant, absorption heat pump, 2000 m, dh temp 80/40 degree | renewable heat | geothermal | medium | Financial data | Nominal investment (installation) [2015-MEUR/MW_h] | Nominal investment | installation | MEUR/MW_h | 2015 |  | [2, 4] | ctrl | 2020 | 0.49315
45.2.b Geothermal DH, 2000m, A | Geothermal plant, absorption heat pump, 2000 m, dh temp 80/40 degree - renewable heat - geothermal - medium | Geothermal plant, absorption heat pump, 2000 m, dh temp 80/40 degree | renewable heat | geothermal | medium | Financial data | Nominal investment (installation) [2015-MEUR/MW_h] | Nominal investment | installation | MEUR/MW_h | 2015 |  | [2, 4] | ctrl | 2025 | 0.47865
45.2.b Geothermal DH, 2000m, A | Geothermal plant, absorption heat pump, 2000 m, dh temp 80/40 degree - renewable heat - geothermal - medium | Geothermal plant, absorption heat pump, 2000 m, dh temp 80/40 degree | renewable heat | geothermal | medium | Financial data | Nominal investment (installation) [2015-MEUR/MW_h] | Nominal investment | installation | MEUR/MW_h | 2015 |  | [2, 4] | lower | 2025 | 0.28106
45.2.b Geothermal DH, 2000m, A | Geothermal plant, absorption heat pump, 2000 m, dh temp 80/40 degree - renewable heat - geothermal - medium | Geothermal plant, absorption heat pump, 2000 m, dh temp 80/40 degree | renewable heat | geothermal | medium | Financial data | Nominal investment (installation) [2015-MEUR/MW_h] | Nominal investment | installation | MEUR/MW_h | 2015 |  | [2, 4] | upper | 2025 | 0.7234
45.2.b Geothermal DH, 2000m, A | Geothermal plant, absorption heat pump, 2000 m, dh temp 80/40 degree - renewable heat - geothermal - medium | Geothermal plant, absorption heat pump, 2000 m, dh temp 80/40 degree | renewable heat | geothermal | medium | Financial data | Nominal investment (installation) [2015-MEUR/MW_h] | Nominal investment | installation | MEUR/MW_h | 2015 |  | [2, 4] | ctrl | 2030 | 0.46414
45.2.b Geothermal DH, 2000m, A | Geothermal plant, absorption heat pump, 2000 m, dh temp 80/40 degree - renewable heat - geothermal - medium | Geothermal plant, absorption heat pump, 2000 m, dh temp 80/40 degree | renewable heat | geothermal | medium | Financial data | Nominal investment (installation) [2015-MEUR/MW_h] | Nominal investment | installation | MEUR/MW_h | 2015 |  | [2, 4] | ctrl | 2040 | 0.44964
45.2.b Geothermal DH, 2000m, A | Geothermal plant, absorption heat pump, 2000 m, dh temp 80/40 degree - renewable heat - geothermal - medium | Geothermal plant, absorption heat pump, 2000 m, dh temp 80/40 degree | renewable heat | geothermal | medium | Financial data | Nominal investment (installation) [2015-MEUR/MW_h] | Nominal investment | installation | MEUR/MW_h | 2015 |  | [2, 4] | ctrl | 2050 | 0.43513
45.2.b Geothermal DH, 2000m, A | Geothermal plant, absorption heat pump, 2000 m, dh temp 80/40 degree - renewable heat - geothermal - medium | Geothermal plant, absorption heat pump, 2000 m, dh temp 80/40 degree | renewable heat | geothermal | medium | Financial data | Nominal investment (installation) [2015-MEUR/MW_h] | Nominal investment | installation | MEUR/MW_h | 2015 |  | [2, 4] | lower | 2050 | 0.25551
45.2.b Geothermal DH, 2000m, A | Geothermal plant, absorption heat pump, 2000 m, dh temp 80/40 degree - renewable heat - geothermal - medium | Geothermal plant, absorption heat pump, 2000 m, dh temp 80/40 degree | renewable heat | geothermal | medium | Financial data | Nominal investment (installation) [2015-MEUR/MW_h] | Nominal investment | installation | MEUR/MW_h | 2015 |  | [2, 4] | upper | 2050 | 0.65763
45.2.b Geothermal DH, 2000m, A | Geothermal plant, absorption heat pump, 2000 m, dh temp 80/40 degree - renewable heat - geothermal - medium | Geothermal plant, absorption heat pump, 2000 m, dh temp 80/40 degree | renewable heat | geothermal | medium | Financial data | Variable O&M (electricity cost) [2015-EUR/MWh_h] | Variable O&M | electricity cost | EUR/MWh_h | 2015 | M |  | ctrl | 2020 | 0
45.2.b Geothermal DH, 2000m, A | Geothermal plant, absorption heat pump, 2000 m, dh temp 80/40 degree - renewable heat - geothermal - medium | Geothermal plant, absorption heat pump, 2000 m, dh temp 80/40 degree | renewable heat | geothermal | medium | Financial data | Variable O&M (electricity cost) [2015-EUR/MWh_h] | Variable O&M | electricity cost | EUR/MWh_h | 2015 | M |  | ctrl | 2025 | 0
45.2.b Geothermal DH, 2000m, A | Geothermal plant, absorption heat pump, 2000 m, dh temp 80/40 degree - renewable heat - geothermal - medium | Geothermal plant, absorption heat pump, 2000 m, dh temp 80/40 degree | renewable heat | geothermal | medium | Financial data | Variable O&M (electricity cost) [2015-EUR/MWh_h] | Variable O&M | electricity cost | EUR/MWh_h | 2015 | M |  | lower | 2025 | 0
45.2.b Geothermal DH, 2000m, A | Geothermal plant, absorption heat pump, 2000 m, dh temp 80/40 degree - renewable heat - geothermal - medium | Geothermal plant, absorption heat pump, 2000 m, dh temp 80/40 degree | renewable heat | geothermal | medium | Financial data | Variable O&M (electricity cost) [2015-EUR/MWh_h] | Variable O&M | electricity cost | EUR/MWh_h | 2015 | M |  | upper | 2025 | 0
45.2.b Geothermal DH, 2000m, A | Geothermal plant, absorption heat pump, 2000 m, dh temp 80/40 degree - renewable heat - geothermal - medium | Geothermal plant, absorption heat pump, 2000 m, dh temp 80/40 degree | renewable heat | geothermal | medium | Financial data | Variable O&M (electricity cost) [2015-EUR/MWh_h] | Variable O&M | electricity cost | EUR/MWh_h | 2015 | M |  | ctrl | 2030 | 0
45.2.b Geothermal DH, 2000m, A | Geothermal plant, absorption heat pump, 2000 m, dh temp 80/40 degree - renewable heat - geothermal - medium | Geothermal plant, absorption heat pump, 2000 m, dh temp 80/40 degree | renewable heat | geothermal | medium | Financial data | Variable O&M (electricity cost) [2015-EUR/MWh_h] | Variable O&M | electricity cost | EUR/MWh_h | 2015 | M |  | ctrl | 2040 | 0
45.2.b Geothermal DH, 2000m, A | Geothermal plant, absorption heat pump, 2000 m, dh temp 80/40 degree - renewable heat - geothermal - medium | Geothermal plant, absorption heat pump, 2000 m, dh temp 80/40 degree | renewable heat | geothermal | medium | Financial data | Variable O&M (electricity cost) [2015-EUR/MWh_h] | Variable O&M | electricity cost | EUR/MWh_h | 2015 | M |  | ctrl | 2050 | 0
45.2.b Geothermal DH, 2000m, A | Geothermal plant, absorption heat pump, 2000 m, dh temp 80/40 degree - renewable heat - geothermal - medium | Geothermal plant, absorption heat pump, 2000 m, dh temp 80/40 degree | renewable heat | geothermal | medium | Financial data | Variable O&M (electricity cost) [2015-EUR/MWh_h] | Variable O&M | electricity cost | EUR/MWh_h | 2015 | M |  | lower | 2050 | 0
45.2.b Geothermal DH, 2000m, A | Geothermal plant, absorption heat pump, 2000 m, dh temp 80/40 degree - renewable heat - geothermal - medium | Geothermal plant, absorption heat pump, 2000 m, dh temp 80/40 degree | renewable heat | geothermal | medium | Financial data | Variable O&M (electricity cost) [2015-EUR/MWh_h] | Variable O&M | electricity cost | EUR/MWh_h | 2015 | M |  | upper | 2050 | 0
45.2.b Geothermal DH, 2000m, A | Geothermal plant, absorption heat pump, 2000 m, dh temp 80/40 degree - renewable heat - geothermal - medium | Geothermal plant, absorption heat pump, 2000 m, dh temp 80/40 degree | renewable heat | geothermal | medium | Financial data | Variable O&M (other O&M) [2015-EUR/MWh_h] | Variable O&M | other O&M | EUR/MWh_h | 2015 | F |  | ctrl | 2020 | 2.993
45.2.b Geothermal DH, 2000m, A | Geothermal plant, absorption heat pump, 2000 m, dh temp 80/40 degree - renewable heat - geothermal - medium | Geothermal plant, absorption heat pump, 2000 m, dh temp 80/40 degree | renewable heat | geothermal | medium | Financial data | Variable O&M (other O&M) [2015-EUR/MWh_h] | Variable O&M | other O&M | EUR/MWh_h | 2015 | F |  | ctrl | 2025 | 2.9566
45.2.b Geothermal DH, 2000m, A | Geothermal plant, absorption heat pump, 2000 m, dh temp 80/40 degree - renewable heat - geothermal - medium | Geothermal plant, absorption heat pump, 2000 m, dh temp 80/40 degree | renewable heat | geothermal | medium | Financial data | Variable O&M (other O&M) [2015-EUR/MWh_h] | Variable O&M | other O&M | EUR/MWh_h | 2015 | F |  | lower | 2025 | 2.9301
45.2.b Geothermal DH, 2000m, A | Geothermal plant, absorption heat pump, 2000 m, dh temp 80/40 degree - renewable heat - geothermal - medium | Geothermal plant, absorption heat pump, 2000 m, dh temp 80/40 degree | renewable heat | geothermal | medium | Financial data | Variable O&M (other O&M) [2015-EUR/MWh_h] | Variable O&M | other O&M | EUR/MWh_h | 2015 | F |  | upper | 2025 | 2.93
45.2.b Geothermal DH, 2000m, A | Geothermal plant, absorption heat pump, 2000 m, dh temp 80/40 degree - renewable heat - geothermal - medium | Geothermal plant, absorption heat pump, 2000 m, dh temp 80/40 degree | renewable heat | geothermal | medium | Financial data | Variable O&M (other O&M) [2015-EUR/MWh_h] | Variable O&M | other O&M | EUR/MWh_h | 2015 | F |  | ctrl | 2030 | 2.9196
45.2.b Geothermal DH, 2000m, A | Geothermal plant, absorption heat pump, 2000 m, dh temp 80/40 degree - renewable heat - geothermal - medium | Geothermal plant, absorption heat pump, 2000 m, dh temp 80/40 degree | renewable heat | geothermal | medium | Financial data | Variable O&M (other O&M) [2015-EUR/MWh_h] | Variable O&M | other O&M | EUR/MWh_h | 2015 | F |  | ctrl | 2040 | 2.8599
45.2.b Geothermal DH, 2000m, A | Geothermal plant, absorption heat pump, 2000 m, dh temp 80/40 degree - renewable heat - geothermal - medium | Geothermal plant, absorption heat pump, 2000 m, dh temp 80/40 degree | renewable heat | geothermal | medium | Financial data | Variable O&M (other O&M) [2015-EUR/MWh_h] | Variable O&M | other O&M | EUR/MWh_h | 2015 | F |  | ctrl | 2050 | 2.7994
45.2.b Geothermal DH, 2000m, A | Geothermal plant, absorption heat pump, 2000 m, dh temp 80/40 degree - renewable heat - geothermal - medium | Geothermal plant, absorption heat pump, 2000 m, dh temp 80/40 degree | renewable heat | geothermal | medium | Financial data | Variable O&M (other O&M) [2015-EUR/MWh_h] | Variable O&M | other O&M | EUR/MWh_h | 2015 | F |  | lower | 2050 | 2.7407
45.2.b Geothermal DH, 2000m, A | Geothermal plant, absorption heat pump, 2000 m, dh temp 80/40 degree - renewable heat - geothermal - medium | Geothermal plant, absorption heat pump, 2000 m, dh temp 80/40 degree | renewable heat | geothermal | medium | Financial data | Variable O&M (other O&M) [2015-EUR/MWh_h] | Variable O&M | other O&M | EUR/MWh_h | 2015 | F |  | upper | 2050 | 2.7407
45.2.b Geothermal DH, 2000m, A | Geothermal plant, absorption heat pump, 2000 m, dh temp 80/40 degree - renewable heat - geothermal - medium | Geothermal plant, absorption heat pump, 2000 m, dh temp 80/40 degree | renewable heat | geothermal | medium | Financial data | Fixed O&M (*total) [2015-EUR/MW_h/y] | Fixed O&M | *total | EUR/MW_h/y | 2015 | [E, J] | [1, 3, 2] | ctrl | 2020 | 17300
45.2.b Geothermal DH, 2000m, A | Geothermal plant, absorption heat pump, 2000 m, dh temp 80/40 degree - renewable heat - geothermal - medium | Geothermal plant, absorption heat pump, 2000 m, dh temp 80/40 degree | renewable heat | geothermal | medium | Financial data | Fixed O&M (*total) [2015-EUR/MW_h/y] | Fixed O&M | *total | EUR/MW_h/y | 2015 | [E, J] | [1, 3, 2] | ctrl | 2025 | 16800
45.2.b Geothermal DH, 2000m, A | Geothermal plant, absorption heat pump, 2000 m, dh temp 80/40 degree - renewable heat - geothermal - medium | Geothermal plant, absorption heat pump, 2000 m, dh temp 80/40 degree | renewable heat | geothermal | medium | Financial data | Fixed O&M (*total) [2015-EUR/MW_h/y] | Fixed O&M | *total | EUR/MW_h/y | 2015 | [E, J] | [1, 3, 2] | lower | 2025 | 16800
45.2.b Geothermal DH, 2000m, A | Geothermal plant, absorption heat pump, 2000 m, dh temp 80/40 degree - renewable heat - geothermal - medium | Geothermal plant, absorption heat pump, 2000 m, dh temp 80/40 degree | renewable heat | geothermal | medium | Financial data | Fixed O&M (*total) [2015-EUR/MW_h/y] | Fixed O&M | *total | EUR/MW_h/y | 2015 | [E, J] | [1, 3, 2] | upper | 2025 | 16800
45.2.b Geothermal DH, 2000m, A | Geothermal plant, absorption heat pump, 2000 m, dh temp 80/40 degree - renewable heat - geothermal - medium | Geothermal plant, absorption heat pump, 2000 m, dh temp 80/40 degree | renewable heat | geothermal | medium | Financial data | Fixed O&M (*total) [2015-EUR/MW_h/y] | Fixed O&M | *total | EUR/MW_h/y | 2015 | [E, J] | [1, 3, 2] | ctrl | 2030 | 16300
45.2.b Geothermal DH, 2000m, A | Geothermal plant, absorption heat pump, 2000 m, dh temp 80/40 degree - renewable heat - geothermal - medium | Geothermal plant, absorption heat pump, 2000 m, dh temp 80/40 degree | renewable heat | geothermal | medium | Financial data | Fixed O&M (*total) [2015-EUR/MW_h/y] | Fixed O&M | *total | EUR/MW_h/y | 2015 | [E, J] | [1, 3, 2] | ctrl | 2040 | 15800
45.2.b Geothermal DH, 2000m, A | Geothermal plant, absorption heat pump, 2000 m, dh temp 80/40 degree - renewable heat - geothermal - medium | Geothermal plant, absorption heat pump, 2000 m, dh temp 80/40 degree | renewable heat | geothermal | medium | Financial data | Fixed O&M (*total) [2015-EUR/MW_h/y] | Fixed O&M | *total | EUR/MW_h/y | 2015 | [E, J] | [1, 3, 2] | ctrl | 2050 | 15300
45.2.b Geothermal DH, 2000m, A | Geothermal plant, absorption heat pump, 2000 m, dh temp 80/40 degree - renewable heat - geothermal - medium | Geothermal plant, absorption heat pump, 2000 m, dh temp 80/40 degree | renewable heat | geothermal | medium | Financial data | Fixed O&M (*total) [2015-EUR/MW_h/y] | Fixed O&M | *total | EUR/MW_h/y | 2015 | [E, J] | [1, 3, 2] | lower | 2050 | 15300
45.2.b Geothermal DH, 2000m, A | Geothermal plant, absorption heat pump, 2000 m, dh temp 80/40 degree - renewable heat - geothermal - medium | Geothermal plant, absorption heat pump, 2000 m, dh temp 80/40 degree | renewable heat | geothermal | medium | Financial data | Fixed O&M (*total) [2015-EUR/MW_h/y] | Fixed O&M | *total | EUR/MW_h/y | 2015 | [E, J] | [1, 3, 2] | upper | 2050 | 15300
45.2.b Geothermal DH, 2000m, A | Geothermal plant, absorption heat pump, 2000 m, dh temp 80/40 degree - renewable heat - geothermal - medium | Geothermal plant, absorption heat pump, 2000 m, dh temp 80/40 degree | renewable heat | geothermal | medium | Financial data | Nominal investment (*total) [2015-MEUR/MW_h] | Nominal investment | *total | MEUR/MW_h | 2015 | [C, K] | [2, 4, 7] | ctrl | 2020 | 2.0946
45.2.b Geothermal DH, 2000m, A | Geothermal plant, absorption heat pump, 2000 m, dh temp 80/40 degree - renewable heat - geothermal - medium | Geothermal plant, absorption heat pump, 2000 m, dh temp 80/40 degree | renewable heat | geothermal | medium | Financial data | Nominal investment (*total) [2015-MEUR/MW_h] | Nominal investment | *total | MEUR/MW_h | 2015 | [C, K] | [2, 4, 7] | ctrl | 2025 | 2.033
45.2.b Geothermal DH, 2000m, A | Geothermal plant, absorption heat pump, 2000 m, dh temp 80/40 degree - renewable heat - geothermal - medium | Geothermal plant, absorption heat pump, 2000 m, dh temp 80/40 degree | renewable heat | geothermal | medium | Financial data | Nominal investment (*total) [2015-MEUR/MW_h] | Nominal investment | *total | MEUR/MW_h | 2015 | [C, K] | [2, 4, 7] | lower | 2025 | 1.258
45.2.b Geothermal DH, 2000m, A | Geothermal plant, absorption heat pump, 2000 m, dh temp 80/40 degree - renewable heat - geothermal - medium | Geothermal plant, absorption heat pump, 2000 m, dh temp 80/40 degree | renewable heat | geothermal | medium | Financial data | Nominal investment (*total) [2015-MEUR/MW_h] | Nominal investment | *total | MEUR/MW_h | 2015 | [C, K] | [2, 4, 7] | upper | 2025 | 2.8655
45.2.b Geothermal DH, 2000m, A | Geothermal plant, absorption heat pump, 2000 m, dh temp 80/40 degree - renewable heat - geothermal - medium | Geothermal plant, absorption heat pump, 2000 m, dh temp 80/40 degree | renewable heat | geothermal | medium | Financial data | Nominal investment (*total) [2015-MEUR/MW_h] | Nominal investment | *total | MEUR/MW_h | 2015 | [C, K] | [2, 4, 7] | ctrl | 2030 | 1.9714
45.2.b Geothermal DH, 2000m, A | Geothermal plant, absorption heat pump, 2000 m, dh temp 80/40 degree - renewable heat - geothermal - medium | Geothermal plant, absorption heat pump, 2000 m, dh temp 80/40 degree | renewable heat | geothermal | medium | Financial data | Nominal investment (*total) [2015-MEUR/MW_h] | Nominal investment | *total | MEUR/MW_h | 2015 | [C, K] | [2, 4, 7] | ctrl | 2040 | 1.9098
45.2.b Geothermal DH, 2000m, A | Geothermal plant, absorption heat pump, 2000 m, dh temp 80/40 degree - renewable heat - geothermal - medium | Geothermal plant, absorption heat pump, 2000 m, dh temp 80/40 degree | renewable heat | geothermal | medium | Financial data | Nominal investment (*total) [2015-MEUR/MW_h] | Nominal investment | *total | MEUR/MW_h | 2015 | [C, K] | [2, 4, 7] | ctrl | 2050 | 1.8482
45.2.b Geothermal DH, 2000m, A | Geothermal plant, absorption heat pump, 2000 m, dh temp 80/40 degree - renewable heat - geothermal - medium | Geothermal plant, absorption heat pump, 2000 m, dh temp 80/40 degree | renewable heat | geothermal | medium | Financial data | Nominal investment (*total) [2015-MEUR/MW_h] | Nominal investment | *total | MEUR/MW_h | 2015 | [C, K] | [2, 4, 7] | lower | 2050 | 1.1436
45.2.b Geothermal DH, 2000m, A | Geothermal plant, absorption heat pump, 2000 m, dh temp 80/40 degree - renewable heat - geothermal - medium | Geothermal plant, absorption heat pump, 2000 m, dh temp 80/40 degree | renewable heat | geothermal | medium | Financial data | Nominal investment (*total) [2015-MEUR/MW_h] | Nominal investment | *total | MEUR/MW_h | 2015 | [C, K] | [2, 4, 7] | upper | 2050 | 2.605
45.2.b Geothermal DH, 2000m, A | Geothermal plant, absorption heat pump, 2000 m, dh temp 80/40 degree - renewable heat - geothermal - medium | Geothermal plant, absorption heat pump, 2000 m, dh temp 80/40 degree | renewable heat | geothermal | medium | Financial data | Variable O&M (*total) [2015-EUR/MWh_h] | Variable O&M | *total | EUR/MWh_h | 2015 | FJ | 2 | ctrl | 2020 | 2.993
45.2.b Geothermal DH, 2000m, A | Geothermal plant, absorption heat pump, 2000 m, dh temp 80/40 degree - renewable heat - geothermal - medium | Geothermal plant, absorption heat pump, 2000 m, dh temp 80/40 degree | renewable heat | geothermal | medium | Financial data | Variable O&M (*total) [2015-EUR/MWh_h] | Variable O&M | *total | EUR/MWh_h | 2015 | FJ | 2 | ctrl | 2025 | 2.9566
45.2.b Geothermal DH, 2000m, A | Geothermal plant, absorption heat pump, 2000 m, dh temp 80/40 degree - renewable heat - geothermal - medium | Geothermal plant, absorption heat pump, 2000 m, dh temp 80/40 degree | renewable heat | geothermal | medium | Financial data | Variable O&M (*total) [2015-EUR/MWh_h] | Variable O&M | *total | EUR/MWh_h | 2015 | FJ | 2 | lower | 2025 | 2.9301
45.2.b Geothermal DH, 2000m, A | Geothermal plant, absorption heat pump, 2000 m, dh temp 80/40 degree - renewable heat - geothermal - medium | Geothermal plant, absorption heat pump, 2000 m, dh temp 80/40 degree | renewable heat | geothermal | medium | Financial data | Variable O&M (*total) [2015-EUR/MWh_h] | Variable O&M | *total | EUR/MWh_h | 2015 | FJ | 2 | upper | 2025 | 2.93
45.2.b Geothermal DH, 2000m, A | Geothermal plant, absorption heat pump, 2000 m, dh temp 80/40 degree - renewable heat - geothermal - medium | Geothermal plant, absorption heat pump, 2000 m, dh temp 80/40 degree | renewable heat | geothermal | medium | Financial data | Variable O&M (*total) [2015-EUR/MWh_h] | Variable O&M | *total | EUR/MWh_h | 2015 | FJ | 2 | ctrl | 2030 | 2.9196
45.2.b Geothermal DH, 2000m, A | Geothermal plant, absorption heat pump, 2000 m, dh temp 80/40 degree - renewable heat - geothermal - medium | Geothermal plant, absorption heat pump, 2000 m, dh temp 80/40 degree | renewable heat | geothermal | medium | Financial data | Variable O&M (*total) [2015-EUR/MWh_h] | Variable O&M | *total | EUR/MWh_h | 2015 | FJ | 2 | ctrl | 2040 | 2.8599
45.2.b Geothermal DH, 2000m, A | Geothermal plant, absorption heat pump, 2000 m, dh temp 80/40 degree - renewable heat - geothermal - medium | Geothermal plant, absorption heat pump, 2000 m, dh temp 80/40 degree | renewable heat | geothermal | medium | Financial data | Variable O&M (*total) [2015-EUR/MWh_h] | Variable O&M | *total | EUR/MWh_h | 2015 | FJ | 2 | ctrl | 2050 | 2.7994
45.2.b Geothermal DH, 2000m, A | Geothermal plant, absorption heat pump, 2000 m, dh temp 80/40 degree - renewable heat - geothermal - medium | Geothermal plant, absorption heat pump, 2000 m, dh temp 80/40 degree | renewable heat | geothermal | medium | Financial data | Variable O&M (*total) [2015-EUR/MWh_h] | Variable O&M | *total | EUR/MWh_h | 2015 | FJ | 2 | lower | 2050 | 2.7407
45.2.b Geothermal DH, 2000m, A | Geothermal plant, absorption heat pump, 2000 m, dh temp 80/40 degree - renewable heat - geothermal - medium | Geothermal plant, absorption heat pump, 2000 m, dh temp 80/40 degree | renewable heat | geothermal | medium | Financial data | Variable O&M (*total) [2015-EUR/MWh_h] | Variable O&M | *total | EUR/MWh_h | 2015 | FJ | 2 | upper | 2050 | 2.7407
45.2.b Geothermal DH, 2000m, A | Geothermal plant, absorption heat pump, 2000 m, dh temp 80/40 degree - renewable heat - geothermal - medium | Geothermal plant, absorption heat pump, 2000 m, dh temp 80/40 degree | renewable heat | geothermal | medium | Regulation ability | Cold start-up time [hours] | Cold start-up time |  | hours |  |  | 3 | ctrl | 2020 | 2
45.2.b Geothermal DH, 2000m, A | Geothermal plant, absorption heat pump, 2000 m, dh temp 80/40 degree - renewable heat - geothermal - medium | Geothermal plant, absorption heat pump, 2000 m, dh temp 80/40 degree | renewable heat | geothermal | medium | Regulation ability | Cold start-up time [hours] | Cold start-up time |  | hours |  |  | 3 | ctrl | 2025 | 2
45.2.b Geothermal DH, 2000m, A | Geothermal plant, absorption heat pump, 2000 m, dh temp 80/40 degree - renewable heat - geothermal - medium | Geothermal plant, absorption heat pump, 2000 m, dh temp 80/40 degree | renewable heat | geothermal | medium | Regulation ability | Cold start-up time [hours] | Cold start-up time |  | hours |  |  | 3 | lower | 2025 | 2
45.2.b Geothermal DH, 2000m, A | Geothermal plant, absorption heat pump, 2000 m, dh temp 80/40 degree - renewable heat - geothermal - medium | Geothermal plant, absorption heat pump, 2000 m, dh temp 80/40 degree | renewable heat | geothermal | medium | Regulation ability | Cold start-up time [hours] | Cold start-up time |  | hours |  |  | 3 | upper | 2025 | 2
45.2.b Geothermal DH, 2000m, A | Geothermal plant, absorption heat pump, 2000 m, dh temp 80/40 degree - renewable heat - geothermal - medium | Geothermal plant, absorption heat pump, 2000 m, dh temp 80/40 degree | renewable heat | geothermal | medium | Regulation ability | Cold start-up time [hours] | Cold start-up time |  | hours |  |  | 3 | ctrl | 2030 | 2
45.2.b Geothermal DH, 2000m, A | Geothermal plant, absorption heat pump, 2000 m, dh temp 80/40 degree - renewable heat - geothermal - medium | Geothermal plant, absorption heat pump, 2000 m, dh temp 80/40 degree | renewable heat | geothermal | medium | Regulation ability | Cold start-up time [hours] | Cold start-up time |  | hours |  |  | 3 | ctrl | 2040 | 2
45.2.b Geothermal DH, 2000m, A | Geothermal plant, absorption heat pump, 2000 m, dh temp 80/40 degree - renewable heat - geothermal - medium | Geothermal plant, absorption heat pump, 2000 m, dh temp 80/40 degree | renewable heat | geothermal | medium | Regulation ability | Cold start-up time [hours] | Cold start-up time |  | hours |  |  | 3 | ctrl | 2050 | 2
45.2.b Geothermal DH, 2000m, A | Geothermal plant, absorption heat pump, 2000 m, dh temp 80/40 degree - renewable heat - geothermal - medium | Geothermal plant, absorption heat pump, 2000 m, dh temp 80/40 degree | renewable heat | geothermal | medium | Regulation ability | Cold start-up time [hours] | Cold start-up time |  | hours |  |  | 3 | lower | 2050 | 2
45.2.b Geothermal DH, 2000m, A | Geothermal plant, absorption heat pump, 2000 m, dh temp 80/40 degree - renewable heat - geothermal - medium | Geothermal plant, absorption heat pump, 2000 m, dh temp 80/40 degree | renewable heat | geothermal | medium | Regulation ability | Cold start-up time [hours] | Cold start-up time |  | hours |  |  | 3 | upper | 2050 | 2
45.2.b Geothermal DH, 2000m, A | Geothermal plant, absorption heat pump, 2000 m, dh temp 80/40 degree - renewable heat - geothermal - medium | Geothermal plant, absorption heat pump, 2000 m, dh temp 80/40 degree | renewable heat | geothermal | medium | Regulation ability | Minimum load (of full load) [] | Minimum load | of full load | [] |  | H | [2, 5] | ctrl | 2020 | 0.2
45.2.b Geothermal DH, 2000m, A | Geothermal plant, absorption heat pump, 2000 m, dh temp 80/40 degree - renewable heat - geothermal - medium | Geothermal plant, absorption heat pump, 2000 m, dh temp 80/40 degree | renewable heat | geothermal | medium | Regulation ability | Minimum load (of full load) [] | Minimum load | of full load | [] |  | H | [2, 5] | ctrl | 2025 | 0.2
45.2.b Geothermal DH, 2000m, A | Geothermal plant, absorption heat pump, 2000 m, dh temp 80/40 degree - renewable heat - geothermal - medium | Geothermal plant, absorption heat pump, 2000 m, dh temp 80/40 degree | renewable heat | geothermal | medium | Regulation ability | Minimum load (of full load) [] | Minimum load | of full load | [] |  | H | [2, 5] | lower | 2025 | 0.2
45.2.b Geothermal DH, 2000m, A | Geothermal plant, absorption heat pump, 2000 m, dh temp 80/40 degree - renewable heat - geothermal - medium | Geothermal plant, absorption heat pump, 2000 m, dh temp 80/40 degree | renewable heat | geothermal | medium | Regulation ability | Minimum load (of full load) [] | Minimum load | of full load | [] |  | H | [2, 5] | upper | 2025 | 0.2
45.2.b Geothermal DH, 2000m, A | Geothermal plant, absorption heat pump, 2000 m, dh temp 80/40 degree - renewable heat - geothermal - medium | Geothermal plant, absorption heat pump, 2000 m, dh temp 80/40 degree | renewable heat | geothermal | medium | Regulation ability | Minimum load (of full load) [] | Minimum load | of full load | [] |  | H | [2, 5] | ctrl | 2030 | 0.2
45.2.b Geothermal DH, 2000m, A | Geothermal plant, absorption heat pump, 2000 m, dh temp 80/40 degree - renewable heat - geothermal - medium | Geothermal plant, absorption heat pump, 2000 m, dh temp 80/40 degree | renewable heat | geothermal | medium | Regulation ability | Minimum load (of full load) [] | Minimum load | of full load | [] |  | H | [2, 5] | ctrl | 2040 | 0.2
45.2.b Geothermal DH, 2000m, A | Geothermal plant, absorption heat pump, 2000 m, dh temp 80/40 degree - renewable heat - geothermal - medium | Geothermal plant, absorption heat pump, 2000 m, dh temp 80/40 degree | renewable heat | geothermal | medium | Regulation ability | Minimum load (of full load) [] | Minimum load | of full load | [] |  | H | [2, 5] | ctrl | 2050 | 0.2
45.2.b Geothermal DH, 2000m, A | Geothermal plant, absorption heat pump, 2000 m, dh temp 80/40 degree - renewable heat - geothermal - medium | Geothermal plant, absorption heat pump, 2000 m, dh temp 80/40 degree | renewable heat | geothermal | medium | Regulation ability | Minimum load (of full load) [] | Minimum load | of full load | [] |  | H | [2, 5] | lower | 2050 | 0.2
45.2.b Geothermal DH, 2000m, A | Geothermal plant, absorption heat pump, 2000 m, dh temp 80/40 degree - renewable heat - geothermal - medium | Geothermal plant, absorption heat pump, 2000 m, dh temp 80/40 degree | renewable heat | geothermal | medium | Regulation ability | Minimum load (of full load) [] | Minimum load | of full load | [] |  | H | [2, 5] | upper | 2050 | 0.2
45.2.b Geothermal DH, 2000m, A | Geothermal plant, absorption heat pump, 2000 m, dh temp 80/40 degree - renewable heat - geothermal - medium | Geothermal plant, absorption heat pump, 2000 m, dh temp 80/40 degree | renewable heat | geothermal | medium | Regulation ability | Primary regulation (of full load, per 30 seconds) [] | Primary regulation | of full load, per 30 seconds | [] |  | H |  | ctrl | 2020
45.2.b Geothermal DH, 2000m, A | Geothermal plant, absorption heat pump, 2000 m, dh temp 80/40 degree - renewable heat - geothermal - medium | Geothermal plant, absorption heat pump, 2000 m, dh temp 80/40 degree | renewable heat | geothermal | medium | Regulation ability | Primary regulation (of full load, per 30 seconds) [] | Primary regulation | of full load, per 30 seconds | [] |  | H |  | ctrl | 2025
45.2.b Geothermal DH, 2000m, A | Geothermal plant, absorption heat pump, 2000 m, dh temp 80/40 degree - renewable heat - geothermal - medium | Geothermal plant, absorption heat pump, 2000 m, dh temp 80/40 degree | renewable heat | geothermal | medium | Regulation ability | Primary regulation (of full load, per 30 seconds) [] | Primary regulation | of full load, per 30 seconds | [] |  | H |  | lower | 2025
45.2.b Geothermal DH, 2000m, A | Geothermal plant, absorption heat pump, 2000 m, dh temp 80/40 degree - renewable heat - geothermal - medium | Geothermal plant, absorption heat pump, 2000 m, dh temp 80/40 degree | renewable heat | geothermal | medium | Regulation ability | Primary regulation (of full load, per 30 seconds) [] | Primary regulation | of full load, per 30 seconds | [] |  | H |  | upper | 2025
45.2.b Geothermal DH, 2000m, A | Geothermal plant, absorption heat pump, 2000 m, dh temp 80/40 degree - renewable heat - geothermal - medium | Geothermal plant, absorption heat pump, 2000 m, dh temp 80/40 degree | renewable heat | geothermal | medium | Regulation ability | Primary regulation (of full load, per 30 seconds) [] | Primary regulation | of full load, per 30 seconds | [] |  | H |  | ctrl | 2030
45.2.b Geothermal DH, 2000m, A | Geothermal plant, absorption heat pump, 2000 m, dh temp 80/40 degree - renewable heat - geothermal - medium | Geothermal plant, absorption heat pump, 2000 m, dh temp 80/40 degree | renewable heat | geothermal | medium | Regulation ability | Primary regulation (of full load, per 30 seconds) [] | Primary regulation | of full load, per 30 seconds | [] |  | H |  | ctrl | 2040
45.2.b Geothermal DH, 2000m, A | Geothermal plant, absorption heat pump, 2000 m, dh temp 80/40 degree - renewable heat - geothermal - medium | Geothermal plant, absorption heat pump, 2000 m, dh temp 80/40 degree | renewable heat | geothermal | medium | Regulation ability | Primary regulation (of full load, per 30 seconds) [] | Primary regulation | of full load, per 30 seconds | [] |  | H |  | ctrl | 2050
45.2.b Geothermal DH, 2000m, A | Geothermal plant, absorption heat pump, 2000 m, dh temp 80/40 degree - renewable heat - geothermal - medium | Geothermal plant, absorption heat pump, 2000 m, dh temp 80/40 degree | renewable heat | geothermal | medium | Regulation ability | Primary regulation (of full load, per 30 seconds) [] | Primary regulation | of full load, per 30 seconds | [] |  | H |  | lower | 2050
45.2.b Geothermal DH, 2000m, A | Geothermal plant, absorption heat pump, 2000 m, dh temp 80/40 degree - renewable heat - geothermal - medium | Geothermal plant, absorption heat pump, 2000 m, dh temp 80/40 degree | renewable heat | geothermal | medium | Regulation ability | Primary regulation (of full load, per 30 seconds) [] | Primary regulation | of full load, per 30 seconds | [] |  | H |  | upper | 2050
45.2.b Geothermal DH, 2000m, A | Geothermal plant, absorption heat pump, 2000 m, dh temp 80/40 degree - renewable heat - geothermal - medium | Geothermal plant, absorption heat pump, 2000 m, dh temp 80/40 degree | renewable heat | geothermal | medium | Regulation ability | Secondary regulation (of full load, per minute) [] | Secondary regulation | of full load, per minute | [] |  | H |  | ctrl | 2020
45.2.b Geothermal DH, 2000m, A | Geothermal plant, absorption heat pump, 2000 m, dh temp 80/40 degree - renewable heat - geothermal - medium | Geothermal plant, absorption heat pump, 2000 m, dh temp 80/40 degree | renewable heat | geothermal | medium | Regulation ability | Secondary regulation (of full load, per minute) [] | Secondary regulation | of full load, per minute | [] |  | H |  | ctrl | 2025
45.2.b Geothermal DH, 2000m, A | Geothermal plant, absorption heat pump, 2000 m, dh temp 80/40 degree - renewable heat - geothermal - medium | Geothermal plant, absorption heat pump, 2000 m, dh temp 80/40 degree | renewable heat | geothermal | medium | Regulation ability | Secondary regulation (of full load, per minute) [] | Secondary regulation | of full load, per minute | [] |  | H |  | lower | 2025
45.2.b Geothermal DH, 2000m, A | Geothermal plant, absorption heat pump, 2000 m, dh temp 80/40 degree - renewable heat - geothermal - medium | Geothermal plant, absorption heat pump, 2000 m, dh temp 80/40 degree | renewable heat | geothermal | medium | Regulation ability | Secondary regulation (of full load, per minute) [] | Secondary regulation | of full load, per minute | [] |  | H |  | upper | 2025
45.2.b Geothermal DH, 2000m, A | Geothermal plant, absorption heat pump, 2000 m, dh temp 80/40 degree - renewable heat - geothermal - medium | Geothermal plant, absorption heat pump, 2000 m, dh temp 80/40 degree | renewable heat | geothermal | medium | Regulation ability | Secondary regulation (of full load, per minute) [] | Secondary regulation | of full load, per minute | [] |  | H |  | ctrl | 2030
45.2.b Geothermal DH, 2000m, A | Geothermal plant, absorption heat pump, 2000 m, dh temp 80/40 degree - renewable heat - geothermal - medium | Geothermal plant, absorption heat pump, 2000 m, dh temp 80/40 degree | renewable heat | geothermal | medium | Regulation ability | Secondary regulation (of full load, per minute) [] | Secondary regulation | of full load, per minute | [] |  | H |  | ctrl | 2040
45.2.b Geothermal DH, 2000m, A | Geothermal plant, absorption heat pump, 2000 m, dh temp 80/40 degree - renewable heat - geothermal - medium | Geothermal plant, absorption heat pump, 2000 m, dh temp 80/40 degree | renewable heat | geothermal | medium | Regulation ability | Secondary regulation (of full load, per minute) [] | Secondary regulation | of full load, per minute | [] |  | H |  | ctrl | 2050
45.2.b Geothermal DH, 2000m, A | Geothermal plant, absorption heat pump, 2000 m, dh temp 80/40 degree - renewable heat - geothermal - medium | Geothermal plant, absorption heat pump, 2000 m, dh temp 80/40 degree | renewable heat | geothermal | medium | Regulation ability | Secondary regulation (of full load, per minute) [] | Secondary regulation | of full load, per minute | [] |  | H |  | lower | 2050
45.2.b Geothermal DH, 2000m, A | Geothermal plant, absorption heat pump, 2000 m, dh temp 80/40 degree - renewable heat - geothermal - medium | Geothermal plant, absorption heat pump, 2000 m, dh temp 80/40 degree | renewable heat | geothermal | medium | Regulation ability | Secondary regulation (of full load, per minute) [] | Secondary regulation | of full load, per minute | [] |  | H |  | upper | 2050
45.2.b Geothermal DH, 2000m, A | Geothermal plant, absorption heat pump, 2000 m, dh temp 80/40 degree - renewable heat - geothermal - medium | Geothermal plant, absorption heat pump, 2000 m, dh temp 80/40 degree | renewable heat | geothermal | medium | Regulation ability | Warm start-up time [hours] | Warm start-up time |  | hours |  |  |  | ctrl | 2020
45.2.b Geothermal DH, 2000m, A | Geothermal plant, absorption heat pump, 2000 m, dh temp 80/40 degree - renewable heat - geothermal - medium | Geothermal plant, absorption heat pump, 2000 m, dh temp 80/40 degree | renewable heat | geothermal | medium | Regulation ability | Warm start-up time [hours] | Warm start-up time |  | hours |  |  |  | ctrl | 2025
45.2.b Geothermal DH, 2000m, A | Geothermal plant, absorption heat pump, 2000 m, dh temp 80/40 degree - renewable heat - geothermal - medium | Geothermal plant, absorption heat pump, 2000 m, dh temp 80/40 degree | renewable heat | geothermal | medium | Regulation ability | Warm start-up time [hours] | Warm start-up time |  | hours |  |  |  | lower | 2025
45.2.b Geothermal DH, 2000m, A | Geothermal plant, absorption heat pump, 2000 m, dh temp 80/40 degree - renewable heat - geothermal - medium | Geothermal plant, absorption heat pump, 2000 m, dh temp 80/40 degree | renewable heat | geothermal | medium | Regulation ability | Warm start-up time [hours] | Warm start-up time |  | hours |  |  |  | upper | 2025
45.2.b Geothermal DH, 2000m, A | Geothermal plant, absorption heat pump, 2000 m, dh temp 80/40 degree - renewable heat - geothermal - medium | Geothermal plant, absorption heat pump, 2000 m, dh temp 80/40 degree | renewable heat | geothermal | medium | Regulation ability | Warm start-up time [hours] | Warm start-up time |  | hours |  |  |  | ctrl | 2030
45.2.b Geothermal DH, 2000m, A | Geothermal plant, absorption heat pump, 2000 m, dh temp 80/40 degree - renewable heat - geothermal - medium | Geothermal plant, absorption heat pump, 2000 m, dh temp 80/40 degree | renewable heat | geothermal | medium | Regulation ability | Warm start-up time [hours] | Warm start-up time |  | hours |  |  |  | ctrl | 2040
45.2.b Geothermal DH, 2000m, A | Geothermal plant, absorption heat pump, 2000 m, dh temp 80/40 degree - renewable heat - geothermal - medium | Geothermal plant, absorption heat pump, 2000 m, dh temp 80/40 degree | renewable heat | geothermal | medium | Regulation ability | Warm start-up time [hours] | Warm start-up time |  | hours |  |  |  | ctrl | 2050
45.2.b Geothermal DH, 2000m, A | Geothermal plant, absorption heat pump, 2000 m, dh temp 80/40 degree - renewable heat - geothermal - medium | Geothermal plant, absorption heat pump, 2000 m, dh temp 80/40 degree | renewable heat | geothermal | medium | Regulation ability | Warm start-up time [hours] | Warm start-up time |  | hours |  |  |  | lower | 2050
45.2.b Geothermal DH, 2000m, A | Geothermal plant, absorption heat pump, 2000 m, dh temp 80/40 degree - renewable heat - geothermal - medium | Geothermal plant, absorption heat pump, 2000 m, dh temp 80/40 degree | renewable heat | geothermal | medium | Regulation ability | Warm start-up time [hours] | Warm start-up time |  | hours |  |  |  | upper | 2050
45.2.b Geothermal DH, 2000m, A | Geothermal plant, absorption heat pump, 2000 m, dh temp 80/40 degree - renewable heat - geothermal - medium | Geothermal plant, absorption heat pump, 2000 m, dh temp 80/40 degree | renewable heat | geothermal | medium | Technology-specific data | Depth of geothermal well [m] | Depth of geothermal well |  | m |  |  | 1 | ctrl | 2020 | 2000
45.2.b Geothermal DH, 2000m, A | Geothermal plant, absorption heat pump, 2000 m, dh temp 80/40 degree - renewable heat - geothermal - medium | Geothermal plant, absorption heat pump, 2000 m, dh temp 80/40 degree | renewable heat | geothermal | medium | Technology-specific data | Depth of geothermal well [m] | Depth of geothermal well |  | m |  |  | 1 | ctrl | 2025 | 2000
45.2.b Geothermal DH, 2000m, A | Geothermal plant, absorption heat pump, 2000 m, dh temp 80/40 degree - renewable heat - geothermal - medium | Geothermal plant, absorption heat pump, 2000 m, dh temp 80/40 degree | renewable heat | geothermal | medium | Technology-specific data | Depth of geothermal well [m] | Depth of geothermal well |  | m |  |  | 1 | lower | 2025 | 2000
45.2.b Geothermal DH, 2000m, A | Geothermal plant, absorption heat pump, 2000 m, dh temp 80/40 degree - renewable heat - geothermal - medium | Geothermal plant, absorption heat pump, 2000 m, dh temp 80/40 degree | renewable heat | geothermal | medium | Technology-specific data | Depth of geothermal well [m] | Depth of geothermal well |  | m |  |  | 1 | upper | 2025 | 2000
45.2.b Geothermal DH, 2000m, A | Geothermal plant, absorption heat pump, 2000 m, dh temp 80/40 degree - renewable heat - geothermal - medium | Geothermal plant, absorption heat pump, 2000 m, dh temp 80/40 degree | renewable heat | geothermal | medium | Technology-specific data | Depth of geothermal well [m] | Depth of geothermal well |  | m |  |  | 1 | ctrl | 2030 | 2000
45.2.b Geothermal DH, 2000m, A | Geothermal plant, absorption heat pump, 2000 m, dh temp 80/40 degree - renewable heat - geothermal - medium | Geothermal plant, absorption heat pump, 2000 m, dh temp 80/40 degree | renewable heat | geothermal | medium | Technology-specific data | Depth of geothermal well [m] | Depth of geothermal well |  | m |  |  | 1 | ctrl | 2040 | 2000
45.2.b Geothermal DH, 2000m, A | Geothermal plant, absorption heat pump, 2000 m, dh temp 80/40 degree - renewable heat - geothermal - medium | Geothermal plant, absorption heat pump, 2000 m, dh temp 80/40 degree | renewable heat | geothermal | medium | Technology-specific data | Depth of geothermal well [m] | Depth of geothermal well |  | m |  |  | 1 | ctrl | 2050 | 2000
45.2.b Geothermal DH, 2000m, A | Geothermal plant, absorption heat pump, 2000 m, dh temp 80/40 degree - renewable heat - geothermal - medium | Geothermal plant, absorption heat pump, 2000 m, dh temp 80/40 degree | renewable heat | geothermal | medium | Technology-specific data | Depth of geothermal well [m] | Depth of geothermal well |  | m |  |  | 1 | lower | 2050 | 2000
45.2.b Geothermal DH, 2000m, A | Geothermal plant, absorption heat pump, 2000 m, dh temp 80/40 degree - renewable heat - geothermal - medium | Geothermal plant, absorption heat pump, 2000 m, dh temp 80/40 degree | renewable heat | geothermal | medium | Technology-specific data | Depth of geothermal well [m] | Depth of geothermal well |  | m |  |  | 1 | upper | 2050 | 2000
45.2.b Geothermal DH, 2000m, A | Geothermal plant, absorption heat pump, 2000 m, dh temp 80/40 degree - renewable heat - geothermal - medium | Geothermal plant, absorption heat pump, 2000 m, dh temp 80/40 degree | renewable heat | geothermal | medium | Technology-specific data | Heat generation from geothermal ressource [MW_h] | Heat generation from geothermal ressource |  | MW_h |  | [I, A, L, N] | 1 | ctrl | 2020 | 12.2
45.2.b Geothermal DH, 2000m, A | Geothermal plant, absorption heat pump, 2000 m, dh temp 80/40 degree - renewable heat - geothermal - medium | Geothermal plant, absorption heat pump, 2000 m, dh temp 80/40 degree | renewable heat | geothermal | medium | Technology-specific data | Heat generation from geothermal ressource [MW_h] | Heat generation from geothermal ressource |  | MW_h |  | [I, A, L, N] | 1 | ctrl | 2025 | 12.2
45.2.b Geothermal DH, 2000m, A | Geothermal plant, absorption heat pump, 2000 m, dh temp 80/40 degree - renewable heat - geothermal - medium | Geothermal plant, absorption heat pump, 2000 m, dh temp 80/40 degree | renewable heat | geothermal | medium | Technology-specific data | Heat generation from geothermal ressource [MW_h] | Heat generation from geothermal ressource |  | MW_h |  | [I, A, L, N] | 1 | lower | 2025 | 20.6
45.2.b Geothermal DH, 2000m, A | Geothermal plant, absorption heat pump, 2000 m, dh temp 80/40 degree - renewable heat - geothermal - medium | Geothermal plant, absorption heat pump, 2000 m, dh temp 80/40 degree | renewable heat | geothermal | medium | Technology-specific data | Heat generation from geothermal ressource [MW_h] | Heat generation from geothermal ressource |  | MW_h |  | [I, A, L, N] | 1 | upper | 2025 | 4.57
45.2.b Geothermal DH, 2000m, A | Geothermal plant, absorption heat pump, 2000 m, dh temp 80/40 degree - renewable heat - geothermal - medium | Geothermal plant, absorption heat pump, 2000 m, dh temp 80/40 degree | renewable heat | geothermal | medium | Technology-specific data | Heat generation from geothermal ressource [MW_h] | Heat generation from geothermal ressource |  | MW_h |  | [I, A, L, N] | 1 | ctrl | 2030 | 12.2
45.2.b Geothermal DH, 2000m, A | Geothermal plant, absorption heat pump, 2000 m, dh temp 80/40 degree - renewable heat - geothermal - medium | Geothermal plant, absorption heat pump, 2000 m, dh temp 80/40 degree | renewable heat | geothermal | medium | Technology-specific data | Heat generation from geothermal ressource [MW_h] | Heat generation from geothermal ressource |  | MW_h |  | [I, A, L, N] | 1 | ctrl | 2040 | 12.2
45.2.b Geothermal DH, 2000m, A | Geothermal plant, absorption heat pump, 2000 m, dh temp 80/40 degree - renewable heat - geothermal - medium | Geothermal plant, absorption heat pump, 2000 m, dh temp 80/40 degree | renewable heat | geothermal | medium | Technology-specific data | Heat generation from geothermal ressource [MW_h] | Heat generation from geothermal ressource |  | MW_h |  | [I, A, L, N] | 1 | ctrl | 2050 | 12.2
45.2.b Geothermal DH, 2000m, A | Geothermal plant, absorption heat pump, 2000 m, dh temp 80/40 degree - renewable heat - geothermal - medium | Geothermal plant, absorption heat pump, 2000 m, dh temp 80/40 degree | renewable heat | geothermal | medium | Technology-specific data | Heat generation from geothermal ressource [MW_h] | Heat generation from geothermal ressource |  | MW_h |  | [I, A, L, N] | 1 | lower | 2050 | 20.6
45.2.b Geothermal DH, 2000m, A | Geothermal plant, absorption heat pump, 2000 m, dh temp 80/40 degree - renewable heat - geothermal - medium | Geothermal plant, absorption heat pump, 2000 m, dh temp 80/40 degree | renewable heat | geothermal | medium | Technology-specific data | Heat generation from geothermal ressource [MW_h] | Heat generation from geothermal ressource |  | MW_h |  | [I, A, L, N] | 1 | upper | 2050 | 4.57
45.2.b Geothermal DH, 2000m, A | Geothermal plant, absorption heat pump, 2000 m, dh temp 80/40 degree - renewable heat - geothermal - medium | Geothermal plant, absorption heat pump, 2000 m, dh temp 80/40 degree | renewable heat | geothermal | medium | Technology-specific data | Heat generation from heat pumps [MW_h] | Heat generation from heat pumps |  | MW_h |  | A | 1 | ctrl | 2020 | 5.3944
45.2.b Geothermal DH, 2000m, A | Geothermal plant, absorption heat pump, 2000 m, dh temp 80/40 degree - renewable heat - geothermal - medium | Geothermal plant, absorption heat pump, 2000 m, dh temp 80/40 degree | renewable heat | geothermal | medium | Technology-specific data | Heat generation from heat pumps [MW_h] | Heat generation from heat pumps |  | MW_h |  | A | 1 | ctrl | 2025 | 5.3194
45.2.b Geothermal DH, 2000m, A | Geothermal plant, absorption heat pump, 2000 m, dh temp 80/40 degree - renewable heat - geothermal - medium | Geothermal plant, absorption heat pump, 2000 m, dh temp 80/40 degree | renewable heat | geothermal | medium | Technology-specific data | Heat generation from heat pumps [MW_h] | Heat generation from heat pumps |  | MW_h |  | A | 1 | lower | 2025 | 9.0055
45.2.b Geothermal DH, 2000m, A | Geothermal plant, absorption heat pump, 2000 m, dh temp 80/40 degree - renewable heat - geothermal - medium | Geothermal plant, absorption heat pump, 2000 m, dh temp 80/40 degree | renewable heat | geothermal | medium | Technology-specific data | Heat generation from heat pumps [MW_h] | Heat generation from heat pumps |  | MW_h |  | A | 1 | upper | 2025 | 1.9978
45.2.b Geothermal DH, 2000m, A | Geothermal plant, absorption heat pump, 2000 m, dh temp 80/40 degree - renewable heat - geothermal - medium | Geothermal plant, absorption heat pump, 2000 m, dh temp 80/40 degree | renewable heat | geothermal | medium | Technology-specific data | Heat generation from heat pumps [MW_h] | Heat generation from heat pumps |  | MW_h |  | A | 1 | ctrl | 2030 | 5.2466
45.2.b Geothermal DH, 2000m, A | Geothermal plant, absorption heat pump, 2000 m, dh temp 80/40 degree - renewable heat - geothermal - medium | Geothermal plant, absorption heat pump, 2000 m, dh temp 80/40 degree | renewable heat | geothermal | medium | Technology-specific data | Heat generation from heat pumps [MW_h] | Heat generation from heat pumps |  | MW_h |  | A | 1 | ctrl | 2040 | 5.1757
45.2.b Geothermal DH, 2000m, A | Geothermal plant, absorption heat pump, 2000 m, dh temp 80/40 degree - renewable heat - geothermal - medium | Geothermal plant, absorption heat pump, 2000 m, dh temp 80/40 degree | renewable heat | geothermal | medium | Technology-specific data | Heat generation from heat pumps [MW_h] | Heat generation from heat pumps |  | MW_h |  | A | 1 | ctrl | 2050 | 5.1067
45.2.b Geothermal DH, 2000m, A | Geothermal plant, absorption heat pump, 2000 m, dh temp 80/40 degree - renewable heat - geothermal - medium | Geothermal plant, absorption heat pump, 2000 m, dh temp 80/40 degree | renewable heat | geothermal | medium | Technology-specific data | Heat generation from heat pumps [MW_h] | Heat generation from heat pumps |  | MW_h |  | A | 1 | lower | 2050 | 8.6452
45.2.b Geothermal DH, 2000m, A | Geothermal plant, absorption heat pump, 2000 m, dh temp 80/40 degree - renewable heat - geothermal - medium | Geothermal plant, absorption heat pump, 2000 m, dh temp 80/40 degree | renewable heat | geothermal | medium | Technology-specific data | Heat generation from heat pumps [MW_h] | Heat generation from heat pumps |  | MW_h |  | A | 1 | upper | 2050 | 1.9179
45.2.b Geothermal DH, 2000m, A | Geothermal plant, absorption heat pump, 2000 m, dh temp 80/40 degree - renewable heat - geothermal - medium | Geothermal plant, absorption heat pump, 2000 m, dh temp 80/40 degree | renewable heat | geothermal | medium | Technology-specific data | Number of injection wells | Number of injection wells |  |  |  | [L, N] | 1 | ctrl | 2020 | 4
45.2.b Geothermal DH, 2000m, A | Geothermal plant, absorption heat pump, 2000 m, dh temp 80/40 degree - renewable heat - geothermal - medium | Geothermal plant, absorption heat pump, 2000 m, dh temp 80/40 degree | renewable heat | geothermal | medium | Technology-specific data | Number of injection wells | Number of injection wells |  |  |  | [L, N] | 1 | ctrl | 2025 | 4
45.2.b Geothermal DH, 2000m, A | Geothermal plant, absorption heat pump, 2000 m, dh temp 80/40 degree - renewable heat - geothermal - medium | Geothermal plant, absorption heat pump, 2000 m, dh temp 80/40 degree | renewable heat | geothermal | medium | Technology-specific data | Number of injection wells | Number of injection wells |  |  |  | [L, N] | 1 | lower | 2025 | 3
45.2.b Geothermal DH, 2000m, A | Geothermal plant, absorption heat pump, 2000 m, dh temp 80/40 degree - renewable heat - geothermal - medium | Geothermal plant, absorption heat pump, 2000 m, dh temp 80/40 degree | renewable heat | geothermal | medium | Technology-specific data | Number of injection wells | Number of injection wells |  |  |  | [L, N] | 1 | upper | 2025 | 2
45.2.b Geothermal DH, 2000m, A | Geothermal plant, absorption heat pump, 2000 m, dh temp 80/40 degree - renewable heat - geothermal - medium | Geothermal plant, absorption heat pump, 2000 m, dh temp 80/40 degree | renewable heat | geothermal | medium | Technology-specific data | Number of injection wells | Number of injection wells |  |  |  | [L, N] | 1 | ctrl | 2030 | 4
45.2.b Geothermal DH, 2000m, A | Geothermal plant, absorption heat pump, 2000 m, dh temp 80/40 degree - renewable heat - geothermal - medium | Geothermal plant, absorption heat pump, 2000 m, dh temp 80/40 degree | renewable heat | geothermal | medium | Technology-specific data | Number of injection wells | Number of injection wells |  |  |  | [L, N] | 1 | ctrl | 2040 | 4
45.2.b Geothermal DH, 2000m, A | Geothermal plant, absorption heat pump, 2000 m, dh temp 80/40 degree - renewable heat - geothermal - medium | Geothermal plant, absorption heat pump, 2000 m, dh temp 80/40 degree | renewable heat | geothermal | medium | Technology-specific data | Number of injection wells | Number of injection wells |  |  |  | [L, N] | 1 | ctrl | 2050 | 4
45.2.b Geothermal DH, 2000m, A | Geothermal plant, absorption heat pump, 2000 m, dh temp 80/40 degree - renewable heat - geothermal - medium | Geothermal plant, absorption heat pump, 2000 m, dh temp 80/40 degree | renewable heat | geothermal | medium | Technology-specific data | Number of injection wells | Number of injection wells |  |  |  | [L, N] | 1 | lower | 2050 | 3
45.2.b Geothermal DH, 2000m, A | Geothermal plant, absorption heat pump, 2000 m, dh temp 80/40 degree - renewable heat - geothermal - medium | Geothermal plant, absorption heat pump, 2000 m, dh temp 80/40 degree | renewable heat | geothermal | medium | Technology-specific data | Number of injection wells | Number of injection wells |  |  |  | [L, N] | 1 | upper | 2050 | 2
45.2.b Geothermal DH, 2000m, A | Geothermal plant, absorption heat pump, 2000 m, dh temp 80/40 degree - renewable heat - geothermal - medium | Geothermal plant, absorption heat pump, 2000 m, dh temp 80/40 degree | renewable heat | geothermal | medium | Technology-specific data | Number of production wells | Number of production wells |  |  |  | [L, N] | 1 | ctrl | 2020 | 2
45.2.b Geothermal DH, 2000m, A | Geothermal plant, absorption heat pump, 2000 m, dh temp 80/40 degree - renewable heat - geothermal - medium | Geothermal plant, absorption heat pump, 2000 m, dh temp 80/40 degree | renewable heat | geothermal | medium | Technology-specific data | Number of production wells | Number of production wells |  |  |  | [L, N] | 1 | ctrl | 2025 | 2
45.2.b Geothermal DH, 2000m, A | Geothermal plant, absorption heat pump, 2000 m, dh temp 80/40 degree - renewable heat - geothermal - medium | Geothermal plant, absorption heat pump, 2000 m, dh temp 80/40 degree | renewable heat | geothermal | medium | Technology-specific data | Number of production wells | Number of production wells |  |  |  | [L, N] | 1 | lower | 2025 | 3
45.2.b Geothermal DH, 2000m, A | Geothermal plant, absorption heat pump, 2000 m, dh temp 80/40 degree - renewable heat - geothermal - medium | Geothermal plant, absorption heat pump, 2000 m, dh temp 80/40 degree | renewable heat | geothermal | medium | Technology-specific data | Number of production wells | Number of production wells |  |  |  | [L, N] | 1 | upper | 2025 | 1
45.2.b Geothermal DH, 2000m, A | Geothermal plant, absorption heat pump, 2000 m, dh temp 80/40 degree - renewable heat - geothermal - medium | Geothermal plant, absorption heat pump, 2000 m, dh temp 80/40 degree | renewable heat | geothermal | medium | Technology-specific data | Number of production wells | Number of production wells |  |  |  | [L, N] | 1 | ctrl | 2030 | 2
45.2.b Geothermal DH, 2000m, A | Geothermal plant, absorption heat pump, 2000 m, dh temp 80/40 degree - renewable heat - geothermal - medium | Geothermal plant, absorption heat pump, 2000 m, dh temp 80/40 degree | renewable heat | geothermal | medium | Technology-specific data | Number of production wells | Number of production wells |  |  |  | [L, N] | 1 | ctrl | 2040 | 2
45.2.b Geothermal DH, 2000m, A | Geothermal plant, absorption heat pump, 2000 m, dh temp 80/40 degree - renewable heat - geothermal - medium | Geothermal plant, absorption heat pump, 2000 m, dh temp 80/40 degree | renewable heat | geothermal | medium | Technology-specific data | Number of production wells | Number of production wells |  |  |  | [L, N] | 1 | ctrl | 2050 | 2
45.2.b Geothermal DH, 2000m, A | Geothermal plant, absorption heat pump, 2000 m, dh temp 80/40 degree - renewable heat - geothermal - medium | Geothermal plant, absorption heat pump, 2000 m, dh temp 80/40 degree | renewable heat | geothermal | medium | Technology-specific data | Number of production wells | Number of production wells |  |  |  | [L, N] | 1 | lower | 2050 | 3
45.2.b Geothermal DH, 2000m, A | Geothermal plant, absorption heat pump, 2000 m, dh temp 80/40 degree - renewable heat - geothermal - medium | Geothermal plant, absorption heat pump, 2000 m, dh temp 80/40 degree | renewable heat | geothermal | medium | Technology-specific data | Number of production wells | Number of production wells |  |  |  | [L, N] | 1 | upper | 2050 | 1
45.2.b Geothermal DH, 2000m, A | Geothermal plant, absorption heat pump, 2000 m, dh temp 80/40 degree - renewable heat - geothermal - medium | Geothermal plant, absorption heat pump, 2000 m, dh temp 80/40 degree | renewable heat | geothermal | medium | Technology-specific data | Heat pump SCOP (net, annual average) [] | Heat pump SCOP | net, annual average | [] |  | [A, N] |  | ctrl | 2020 | 1.71
45.2.b Geothermal DH, 2000m, A | Geothermal plant, absorption heat pump, 2000 m, dh temp 80/40 degree - renewable heat - geothermal - medium | Geothermal plant, absorption heat pump, 2000 m, dh temp 80/40 degree | renewable heat | geothermal | medium | Technology-specific data | Heat pump SCOP (net, annual average) [] | Heat pump SCOP | net, annual average | [] |  | [A, N] |  | ctrl | 2025 | 1.72
45.2.b Geothermal DH, 2000m, A | Geothermal plant, absorption heat pump, 2000 m, dh temp 80/40 degree - renewable heat - geothermal - medium | Geothermal plant, absorption heat pump, 2000 m, dh temp 80/40 degree | renewable heat | geothermal | medium | Technology-specific data | Heat pump SCOP (net, annual average) [] | Heat pump SCOP | net, annual average | [] |  | [A, N] |  | lower | 2025 | 1.72
45.2.b Geothermal DH, 2000m, A | Geothermal plant, absorption heat pump, 2000 m, dh temp 80/40 degree - renewable heat - geothermal - medium | Geothermal plant, absorption heat pump, 2000 m, dh temp 80/40 degree | renewable heat | geothermal | medium | Technology-specific data | Heat pump SCOP (net, annual average) [] | Heat pump SCOP | net, annual average | [] |  | [A, N] |  | upper | 2025 | 1.72
45.2.b Geothermal DH, 2000m, A | Geothermal plant, absorption heat pump, 2000 m, dh temp 80/40 degree - renewable heat - geothermal - medium | Geothermal plant, absorption heat pump, 2000 m, dh temp 80/40 degree | renewable heat | geothermal | medium | Technology-specific data | Heat pump SCOP (net, annual average) [] | Heat pump SCOP | net, annual average | [] |  | [A, N] |  | ctrl | 2030 | 1.73
45.2.b Geothermal DH, 2000m, A | Geothermal plant, absorption heat pump, 2000 m, dh temp 80/40 degree - renewable heat - geothermal - medium | Geothermal plant, absorption heat pump, 2000 m, dh temp 80/40 degree | renewable heat | geothermal | medium | Technology-specific data | Heat pump SCOP (net, annual average) [] | Heat pump SCOP | net, annual average | [] |  | [A, N] |  | ctrl | 2040 | 1.74
45.2.b Geothermal DH, 2000m, A | Geothermal plant, absorption heat pump, 2000 m, dh temp 80/40 degree - renewable heat - geothermal - medium | Geothermal plant, absorption heat pump, 2000 m, dh temp 80/40 degree | renewable heat | geothermal | medium | Technology-specific data | Heat pump SCOP (net, annual average) [] | Heat pump SCOP | net, annual average | [] |  | [A, N] |  | ctrl | 2050 | 1.75
45.2.b Geothermal DH, 2000m, A | Geothermal plant, absorption heat pump, 2000 m, dh temp 80/40 degree - renewable heat - geothermal - medium | Geothermal plant, absorption heat pump, 2000 m, dh temp 80/40 degree | renewable heat | geothermal | medium | Technology-specific data | Heat pump SCOP (net, annual average) [] | Heat pump SCOP | net, annual average | [] |  | [A, N] |  | lower | 2050 | 1.75
45.2.b Geothermal DH, 2000m, A | Geothermal plant, absorption heat pump, 2000 m, dh temp 80/40 degree - renewable heat - geothermal - medium | Geothermal plant, absorption heat pump, 2000 m, dh temp 80/40 degree | renewable heat | geothermal | medium | Technology-specific data | Heat pump SCOP (net, annual average) [] | Heat pump SCOP | net, annual average | [] |  | [A, N] |  | upper | 2050 | 1.75
45.3.a Geoth. DH, 1200m, E (LT) | Geothermal plant, electric heat pump, 2000 m, dh temp 70/35 degree - renewable heat - geothermal - medium | Geothermal plant, electric heat pump, 2000 m, dh temp 70/35 degree | renewable heat | geothermal | medium | Energy/technical data | Auxiliary Electricity consumption (share of heat gen.) [] | Auxiliary Electricity consumption | share of heat gen. | [] |  | B | [2, 3, 4] | ctrl | 2020 | 0.043039
45.3.a Geoth. DH, 1200m, E (LT) | Geothermal plant, electric heat pump, 2000 m, dh temp 70/35 degree - renewable heat - geothermal - medium | Geothermal plant, electric heat pump, 2000 m, dh temp 70/35 degree | renewable heat | geothermal | medium | Energy/technical data | Auxiliary Electricity consumption (share of heat gen.) [] | Auxiliary Electricity consumption | share of heat gen. | [] |  | B | [2, 3, 4] | ctrl | 2025 | 0.043177
45.3.a Geoth. DH, 1200m, E (LT) | Geothermal plant, electric heat pump, 2000 m, dh temp 70/35 degree - renewable heat - geothermal - medium | Geothermal plant, electric heat pump, 2000 m, dh temp 70/35 degree | renewable heat | geothermal | medium | Energy/technical data | Auxiliary Electricity consumption (share of heat gen.) [] | Auxiliary Electricity consumption | share of heat gen. | [] |  | B | [2, 3, 4] | lower | 2025 | 0.017214
45.3.a Geoth. DH, 1200m, E (LT) | Geothermal plant, electric heat pump, 2000 m, dh temp 70/35 degree - renewable heat - geothermal - medium | Geothermal plant, electric heat pump, 2000 m, dh temp 70/35 degree | renewable heat | geothermal | medium | Energy/technical data | Auxiliary Electricity consumption (share of heat gen.) [] | Auxiliary Electricity consumption | share of heat gen. | [] |  | B | [2, 3, 4] | upper | 2025 | 0.077488
45.3.a Geoth. DH, 1200m, E (LT) | Geothermal plant, electric heat pump, 2000 m, dh temp 70/35 degree - renewable heat - geothermal - medium | Geothermal plant, electric heat pump, 2000 m, dh temp 70/35 degree | renewable heat | geothermal | medium | Energy/technical data | Auxiliary Electricity consumption (share of heat gen.) [] | Auxiliary Electricity consumption | share of heat gen. | [] |  | B | [2, 3, 4] | ctrl | 2030 | 0.04331
45.3.a Geoth. DH, 1200m, E (LT) | Geothermal plant, electric heat pump, 2000 m, dh temp 70/35 degree - renewable heat - geothermal - medium | Geothermal plant, electric heat pump, 2000 m, dh temp 70/35 degree | renewable heat | geothermal | medium | Energy/technical data | Auxiliary Electricity consumption (share of heat gen.) [] | Auxiliary Electricity consumption | share of heat gen. | [] |  | B | [2, 3, 4] | ctrl | 2040 | 0.04356
45.3.a Geoth. DH, 1200m, E (LT) | Geothermal plant, electric heat pump, 2000 m, dh temp 70/35 degree - renewable heat - geothermal - medium | Geothermal plant, electric heat pump, 2000 m, dh temp 70/35 degree | renewable heat | geothermal | medium | Energy/technical data | Auxiliary Electricity consumption (share of heat gen.) [] | Auxiliary Electricity consumption | share of heat gen. | [] |  | B | [2, 3, 4] | ctrl | 2050 | 0.043679
45.3.a Geoth. DH, 1200m, E (LT) | Geothermal plant, electric heat pump, 2000 m, dh temp 70/35 degree - renewable heat - geothermal - medium | Geothermal plant, electric heat pump, 2000 m, dh temp 70/35 degree | renewable heat | geothermal | medium | Energy/technical data | Auxiliary Electricity consumption (share of heat gen.) [] | Auxiliary Electricity consumption | share of heat gen. | [] |  | B | [2, 3, 4] | lower | 2050 | 0.017214
45.3.a Geoth. DH, 1200m, E (LT) | Geothermal plant, electric heat pump, 2000 m, dh temp 70/35 degree - renewable heat - geothermal - medium | Geothermal plant, electric heat pump, 2000 m, dh temp 70/35 degree | renewable heat | geothermal | medium | Energy/technical data | Auxiliary Electricity consumption (share of heat gen.) [] | Auxiliary Electricity consumption | share of heat gen. | [] |  | B | [2, 3, 4] | upper | 2050 | 0.077488
45.3.a Geoth. DH, 1200m, E (LT) | Geothermal plant, electric heat pump, 2000 m, dh temp 70/35 degree - renewable heat - geothermal - medium | Geothermal plant, electric heat pump, 2000 m, dh temp 70/35 degree | renewable heat | geothermal | medium | Energy/technical data | Construction time [years] | Construction time |  | years |  |  | 5 | ctrl | 2020 | 4.5
45.3.a Geoth. DH, 1200m, E (LT) | Geothermal plant, electric heat pump, 2000 m, dh temp 70/35 degree - renewable heat - geothermal - medium | Geothermal plant, electric heat pump, 2000 m, dh temp 70/35 degree | renewable heat | geothermal | medium | Energy/technical data | Construction time [years] | Construction time |  | years |  |  | 5 | ctrl | 2025 | 4.5
45.3.a Geoth. DH, 1200m, E (LT) | Geothermal plant, electric heat pump, 2000 m, dh temp 70/35 degree - renewable heat - geothermal - medium | Geothermal plant, electric heat pump, 2000 m, dh temp 70/35 degree | renewable heat | geothermal | medium | Energy/technical data | Construction time [years] | Construction time |  | years |  |  | 5 | lower | 2025 | 4
45.3.a Geoth. DH, 1200m, E (LT) | Geothermal plant, electric heat pump, 2000 m, dh temp 70/35 degree - renewable heat - geothermal - medium | Geothermal plant, electric heat pump, 2000 m, dh temp 70/35 degree | renewable heat | geothermal | medium | Energy/technical data | Construction time [years] | Construction time |  | years |  |  | 5 | upper | 2025 | 5
45.3.a Geoth. DH, 1200m, E (LT) | Geothermal plant, electric heat pump, 2000 m, dh temp 70/35 degree - renewable heat - geothermal - medium | Geothermal plant, electric heat pump, 2000 m, dh temp 70/35 degree | renewable heat | geothermal | medium | Energy/technical data | Construction time [years] | Construction time |  | years |  |  | 5 | ctrl | 2030 | 4
45.3.a Geoth. DH, 1200m, E (LT) | Geothermal plant, electric heat pump, 2000 m, dh temp 70/35 degree - renewable heat - geothermal - medium | Geothermal plant, electric heat pump, 2000 m, dh temp 70/35 degree | renewable heat | geothermal | medium | Energy/technical data | Construction time [years] | Construction time |  | years |  |  | 5 | ctrl | 2040 | 4
45.3.a Geoth. DH, 1200m, E (LT) | Geothermal plant, electric heat pump, 2000 m, dh temp 70/35 degree - renewable heat - geothermal - medium | Geothermal plant, electric heat pump, 2000 m, dh temp 70/35 degree | renewable heat | geothermal | medium | Energy/technical data | Construction time [years] | Construction time |  | years |  |  | 5 | ctrl | 2050 | 4
45.3.a Geoth. DH, 1200m, E (LT) | Geothermal plant, electric heat pump, 2000 m, dh temp 70/35 degree - renewable heat - geothermal - medium | Geothermal plant, electric heat pump, 2000 m, dh temp 70/35 degree | renewable heat | geothermal | medium | Energy/technical data | Construction time [years] | Construction time |  | years |  |  | 5 | lower | 2050 | 3
45.3.a Geoth. DH, 1200m, E (LT) | Geothermal plant, electric heat pump, 2000 m, dh temp 70/35 degree - renewable heat - geothermal - medium | Geothermal plant, electric heat pump, 2000 m, dh temp 70/35 degree | renewable heat | geothermal | medium | Energy/technical data | Construction time [years] | Construction time |  | years |  |  | 5 | upper | 2050 | 5
45.3.a Geoth. DH, 1200m, E (LT) | Geothermal plant, electric heat pump, 2000 m, dh temp 70/35 degree - renewable heat - geothermal - medium | Geothermal plant, electric heat pump, 2000 m, dh temp 70/35 degree | renewable heat | geothermal | medium | Energy/technical data | Forced outage [] | Forced outage |  | [] |  |  | 5 | ctrl | 2020 | 0.02
45.3.a Geoth. DH, 1200m, E (LT) | Geothermal plant, electric heat pump, 2000 m, dh temp 70/35 degree - renewable heat - geothermal - medium | Geothermal plant, electric heat pump, 2000 m, dh temp 70/35 degree | renewable heat | geothermal | medium | Energy/technical data | Forced outage [] | Forced outage |  | [] |  |  | 5 | ctrl | 2025 | 0.02
45.3.a Geoth. DH, 1200m, E (LT) | Geothermal plant, electric heat pump, 2000 m, dh temp 70/35 degree - renewable heat - geothermal - medium | Geothermal plant, electric heat pump, 2000 m, dh temp 70/35 degree | renewable heat | geothermal | medium | Energy/technical data | Forced outage [] | Forced outage |  | [] |  |  | 5 | lower | 2025 | 0.01
45.3.a Geoth. DH, 1200m, E (LT) | Geothermal plant, electric heat pump, 2000 m, dh temp 70/35 degree - renewable heat - geothermal - medium | Geothermal plant, electric heat pump, 2000 m, dh temp 70/35 degree | renewable heat | geothermal | medium | Energy/technical data | Forced outage [] | Forced outage |  | [] |  |  | 5 | upper | 2025 | 0.03
45.3.a Geoth. DH, 1200m, E (LT) | Geothermal plant, electric heat pump, 2000 m, dh temp 70/35 degree - renewable heat - geothermal - medium | Geothermal plant, electric heat pump, 2000 m, dh temp 70/35 degree | renewable heat | geothermal | medium | Energy/technical data | Forced outage [] | Forced outage |  | [] |  |  | 5 | ctrl | 2030 | 0.02
45.3.a Geoth. DH, 1200m, E (LT) | Geothermal plant, electric heat pump, 2000 m, dh temp 70/35 degree - renewable heat - geothermal - medium | Geothermal plant, electric heat pump, 2000 m, dh temp 70/35 degree | renewable heat | geothermal | medium | Energy/technical data | Forced outage [] | Forced outage |  | [] |  |  | 5 | ctrl | 2040 | 0.02
45.3.a Geoth. DH, 1200m, E (LT) | Geothermal plant, electric heat pump, 2000 m, dh temp 70/35 degree - renewable heat - geothermal - medium | Geothermal plant, electric heat pump, 2000 m, dh temp 70/35 degree | renewable heat | geothermal | medium | Energy/technical data | Forced outage [] | Forced outage |  | [] |  |  | 5 | ctrl | 2050 | 0.02
45.3.a Geoth. DH, 1200m, E (LT) | Geothermal plant, electric heat pump, 2000 m, dh temp 70/35 degree - renewable heat - geothermal - medium | Geothermal plant, electric heat pump, 2000 m, dh temp 70/35 degree | renewable heat | geothermal | medium | Energy/technical data | Forced outage [] | Forced outage |  | [] |  |  | 5 | lower | 2050 | 0.01
45.3.a Geoth. DH, 1200m, E (LT) | Geothermal plant, electric heat pump, 2000 m, dh temp 70/35 degree - renewable heat - geothermal - medium | Geothermal plant, electric heat pump, 2000 m, dh temp 70/35 degree | renewable heat | geothermal | medium | Energy/technical data | Forced outage [] | Forced outage |  | [] |  |  | 5 | upper | 2050 | 0.03
45.3.a Geoth. DH, 1200m, E (LT) | Geothermal plant, electric heat pump, 2000 m, dh temp 70/35 degree - renewable heat - geothermal - medium | Geothermal plant, electric heat pump, 2000 m, dh temp 70/35 degree | renewable heat | geothermal | medium | Energy/technical data | Generating capacity for one unit [MW_h] | Generating capacity for one unit |  | MW_h |  | [I, A] | [1, 2] | ctrl | 2020 | 10.9321
45.3.a Geoth. DH, 1200m, E (LT) | Geothermal plant, electric heat pump, 2000 m, dh temp 70/35 degree - renewable heat - geothermal - medium | Geothermal plant, electric heat pump, 2000 m, dh temp 70/35 degree | renewable heat | geothermal | medium | Energy/technical data | Generating capacity for one unit [MW_h] | Generating capacity for one unit |  | MW_h |  | [I, A] | [1, 2] | ctrl | 2025 | 10.8971
45.3.a Geoth. DH, 1200m, E (LT) | Geothermal plant, electric heat pump, 2000 m, dh temp 70/35 degree - renewable heat - geothermal - medium | Geothermal plant, electric heat pump, 2000 m, dh temp 70/35 degree | renewable heat | geothermal | medium | Energy/technical data | Generating capacity for one unit [MW_h] | Generating capacity for one unit |  | MW_h |  | [I, A] | [1, 2] | lower | 2025 | 18.45
45.3.a Geoth. DH, 1200m, E (LT) | Geothermal plant, electric heat pump, 2000 m, dh temp 70/35 degree - renewable heat - geothermal - medium | Geothermal plant, electric heat pump, 2000 m, dh temp 70/35 degree | renewable heat | geothermal | medium | Energy/technical data | Generating capacity for one unit [MW_h] | Generating capacity for one unit |  | MW_h |  | [I, A] | [1, 2] | upper | 2025 | 4.1
45.3.a Geoth. DH, 1200m, E (LT) | Geothermal plant, electric heat pump, 2000 m, dh temp 70/35 degree - renewable heat - geothermal - medium | Geothermal plant, electric heat pump, 2000 m, dh temp 70/35 degree | renewable heat | geothermal | medium | Energy/technical data | Generating capacity for one unit [MW_h] | Generating capacity for one unit |  | MW_h |  | [I, A] | [1, 2] | ctrl | 2030 | 10.8636
45.3.a Geoth. DH, 1200m, E (LT) | Geothermal plant, electric heat pump, 2000 m, dh temp 70/35 degree - renewable heat - geothermal - medium | Geothermal plant, electric heat pump, 2000 m, dh temp 70/35 degree | renewable heat | geothermal | medium | Energy/technical data | Generating capacity for one unit [MW_h] | Generating capacity for one unit |  | MW_h |  | [I, A] | [1, 2] | ctrl | 2040 | 10.8011
45.3.a Geoth. DH, 1200m, E (LT) | Geothermal plant, electric heat pump, 2000 m, dh temp 70/35 degree - renewable heat - geothermal - medium | Geothermal plant, electric heat pump, 2000 m, dh temp 70/35 degree | renewable heat | geothermal | medium | Energy/technical data | Generating capacity for one unit [MW_h] | Generating capacity for one unit |  | MW_h |  | [I, A] | [1, 2] | ctrl | 2050 | 10.7718
45.3.a Geoth. DH, 1200m, E (LT) | Geothermal plant, electric heat pump, 2000 m, dh temp 70/35 degree - renewable heat - geothermal - medium | Geothermal plant, electric heat pump, 2000 m, dh temp 70/35 degree | renewable heat | geothermal | medium | Energy/technical data | Generating capacity for one unit [MW_h] | Generating capacity for one unit |  | MW_h |  | [I, A] | [1, 2] | lower | 2050 | 18.45
45.3.a Geoth. DH, 1200m, E (LT) | Geothermal plant, electric heat pump, 2000 m, dh temp 70/35 degree - renewable heat - geothermal - medium | Geothermal plant, electric heat pump, 2000 m, dh temp 70/35 degree | renewable heat | geothermal | medium | Energy/technical data | Generating capacity for one unit [MW_h] | Generating capacity for one unit |  | MW_h |  | [I, A] | [1, 2] | upper | 2050 | 4.1
45.3.a Geoth. DH, 1200m, E (LT) | Geothermal plant, electric heat pump, 2000 m, dh temp 70/35 degree - renewable heat - geothermal - medium | Geothermal plant, electric heat pump, 2000 m, dh temp 70/35 degree | renewable heat | geothermal | medium | Energy/technical data | Planned outage [weeks per year] | Planned outage |  | weeks per year |  |  | 5 | ctrl | 2020 | 2
45.3.a Geoth. DH, 1200m, E (LT) | Geothermal plant, electric heat pump, 2000 m, dh temp 70/35 degree - renewable heat - geothermal - medium | Geothermal plant, electric heat pump, 2000 m, dh temp 70/35 degree | renewable heat | geothermal | medium | Energy/technical data | Planned outage [weeks per year] | Planned outage |  | weeks per year |  |  | 5 | ctrl | 2025 | 2
45.3.a Geoth. DH, 1200m, E (LT) | Geothermal plant, electric heat pump, 2000 m, dh temp 70/35 degree - renewable heat - geothermal - medium | Geothermal plant, electric heat pump, 2000 m, dh temp 70/35 degree | renewable heat | geothermal | medium | Energy/technical data | Planned outage [weeks per year] | Planned outage |  | weeks per year |  |  | 5 | lower | 2025 | 1
45.3.a Geoth. DH, 1200m, E (LT) | Geothermal plant, electric heat pump, 2000 m, dh temp 70/35 degree - renewable heat - geothermal - medium | Geothermal plant, electric heat pump, 2000 m, dh temp 70/35 degree | renewable heat | geothermal | medium | Energy/technical data | Planned outage [weeks per year] | Planned outage |  | weeks per year |  |  | 5 | upper | 2025 | 4
45.3.a Geoth. DH, 1200m, E (LT) | Geothermal plant, electric heat pump, 2000 m, dh temp 70/35 degree - renewable heat - geothermal - medium | Geothermal plant, electric heat pump, 2000 m, dh temp 70/35 degree | renewable heat | geothermal | medium | Energy/technical data | Planned outage [weeks per year] | Planned outage |  | weeks per year |  |  | 5 | ctrl | 2030 | 2
45.3.a Geoth. DH, 1200m, E (LT) | Geothermal plant, electric heat pump, 2000 m, dh temp 70/35 degree - renewable heat - geothermal - medium | Geothermal plant, electric heat pump, 2000 m, dh temp 70/35 degree | renewable heat | geothermal | medium | Energy/technical data | Planned outage [weeks per year] | Planned outage |  | weeks per year |  |  | 5 | ctrl | 2040 | 2
45.3.a Geoth. DH, 1200m, E (LT) | Geothermal plant, electric heat pump, 2000 m, dh temp 70/35 degree - renewable heat - geothermal - medium | Geothermal plant, electric heat pump, 2000 m, dh temp 70/35 degree | renewable heat | geothermal | medium | Energy/technical data | Planned outage [weeks per year] | Planned outage |  | weeks per year |  |  | 5 | ctrl | 2050 | 2
45.3.a Geoth. DH, 1200m, E (LT) | Geothermal plant, electric heat pump, 2000 m, dh temp 70/35 degree - renewable heat - geothermal - medium | Geothermal plant, electric heat pump, 2000 m, dh temp 70/35 degree | renewable heat | geothermal | medium | Energy/technical data | Planned outage [weeks per year] | Planned outage |  | weeks per year |  |  | 5 | lower | 2050 | 1
45.3.a Geoth. DH, 1200m, E (LT) | Geothermal plant, electric heat pump, 2000 m, dh temp 70/35 degree - renewable heat - geothermal - medium | Geothermal plant, electric heat pump, 2000 m, dh temp 70/35 degree | renewable heat | geothermal | medium | Energy/technical data | Planned outage [weeks per year] | Planned outage |  | weeks per year |  |  | 5 | upper | 2050 | 4
45.3.a Geoth. DH, 1200m, E (LT) | Geothermal plant, electric heat pump, 2000 m, dh temp 70/35 degree - renewable heat - geothermal - medium | Geothermal plant, electric heat pump, 2000 m, dh temp 70/35 degree | renewable heat | geothermal | medium | Energy/technical data | Space requirement [1000 m2/MW_h] | Space requirement |  | 1000 m2/MW_h |  | D | 5 | ctrl | 2020 | 5
45.3.a Geoth. DH, 1200m, E (LT) | Geothermal plant, electric heat pump, 2000 m, dh temp 70/35 degree - renewable heat - geothermal - medium | Geothermal plant, electric heat pump, 2000 m, dh temp 70/35 degree | renewable heat | geothermal | medium | Energy/technical data | Space requirement [1000 m2/MW_h] | Space requirement |  | 1000 m2/MW_h |  | D | 5 | ctrl | 2025 | 5
45.3.a Geoth. DH, 1200m, E (LT) | Geothermal plant, electric heat pump, 2000 m, dh temp 70/35 degree - renewable heat - geothermal - medium | Geothermal plant, electric heat pump, 2000 m, dh temp 70/35 degree | renewable heat | geothermal | medium | Energy/technical data | Space requirement [1000 m2/MW_h] | Space requirement |  | 1000 m2/MW_h |  | D | 5 | lower | 2025 | 3
45.3.a Geoth. DH, 1200m, E (LT) | Geothermal plant, electric heat pump, 2000 m, dh temp 70/35 degree - renewable heat - geothermal - medium | Geothermal plant, electric heat pump, 2000 m, dh temp 70/35 degree | renewable heat | geothermal | medium | Energy/technical data | Space requirement [1000 m2/MW_h] | Space requirement |  | 1000 m2/MW_h |  | D | 5 | upper | 2025 | 7
45.3.a Geoth. DH, 1200m, E (LT) | Geothermal plant, electric heat pump, 2000 m, dh temp 70/35 degree - renewable heat - geothermal - medium | Geothermal plant, electric heat pump, 2000 m, dh temp 70/35 degree | renewable heat | geothermal | medium | Energy/technical data | Space requirement [1000 m2/MW_h] | Space requirement |  | 1000 m2/MW_h |  | D | 5 | ctrl | 2030 | 5
45.3.a Geoth. DH, 1200m, E (LT) | Geothermal plant, electric heat pump, 2000 m, dh temp 70/35 degree - renewable heat - geothermal - medium | Geothermal plant, electric heat pump, 2000 m, dh temp 70/35 degree | renewable heat | geothermal | medium | Energy/technical data | Space requirement [1000 m2/MW_h] | Space requirement |  | 1000 m2/MW_h |  | D | 5 | ctrl | 2040 | 5
45.3.a Geoth. DH, 1200m, E (LT) | Geothermal plant, electric heat pump, 2000 m, dh temp 70/35 degree - renewable heat - geothermal - medium | Geothermal plant, electric heat pump, 2000 m, dh temp 70/35 degree | renewable heat | geothermal | medium | Energy/technical data | Space requirement [1000 m2/MW_h] | Space requirement |  | 1000 m2/MW_h |  | D | 5 | ctrl | 2050 | 5
45.3.a Geoth. DH, 1200m, E (LT) | Geothermal plant, electric heat pump, 2000 m, dh temp 70/35 degree - renewable heat - geothermal - medium | Geothermal plant, electric heat pump, 2000 m, dh temp 70/35 degree | renewable heat | geothermal | medium | Energy/technical data | Space requirement [1000 m2/MW_h] | Space requirement |  | 1000 m2/MW_h |  | D | 5 | lower | 2050 | 3
45.3.a Geoth. DH, 1200m, E (LT) | Geothermal plant, electric heat pump, 2000 m, dh temp 70/35 degree - renewable heat - geothermal - medium | Geothermal plant, electric heat pump, 2000 m, dh temp 70/35 degree | renewable heat | geothermal | medium | Energy/technical data | Space requirement [1000 m2/MW_h] | Space requirement |  | 1000 m2/MW_h |  | D | 5 | upper | 2050 | 7
45.3.a Geoth. DH, 1200m, E (LT) | Geothermal plant, electric heat pump, 2000 m, dh temp 70/35 degree - renewable heat - geothermal - medium | Geothermal plant, electric heat pump, 2000 m, dh temp 70/35 degree | renewable heat | geothermal | medium | Energy/technical data | Technical lifetime [years] | Technical lifetime |  | years |  |  | 5 | ctrl | 2020 | 25
45.3.a Geoth. DH, 1200m, E (LT) | Geothermal plant, electric heat pump, 2000 m, dh temp 70/35 degree - renewable heat - geothermal - medium | Geothermal plant, electric heat pump, 2000 m, dh temp 70/35 degree | renewable heat | geothermal | medium | Energy/technical data | Technical lifetime [years] | Technical lifetime |  | years |  |  | 5 | ctrl | 2025 | 25
45.3.a Geoth. DH, 1200m, E (LT) | Geothermal plant, electric heat pump, 2000 m, dh temp 70/35 degree - renewable heat - geothermal - medium | Geothermal plant, electric heat pump, 2000 m, dh temp 70/35 degree | renewable heat | geothermal | medium | Energy/technical data | Technical lifetime [years] | Technical lifetime |  | years |  |  | 5 | lower | 2025 | 25
45.3.a Geoth. DH, 1200m, E (LT) | Geothermal plant, electric heat pump, 2000 m, dh temp 70/35 degree - renewable heat - geothermal - medium | Geothermal plant, electric heat pump, 2000 m, dh temp 70/35 degree | renewable heat | geothermal | medium | Energy/technical data | Technical lifetime [years] | Technical lifetime |  | years |  |  | 5 | upper | 2025 | 30
45.3.a Geoth. DH, 1200m, E (LT) | Geothermal plant, electric heat pump, 2000 m, dh temp 70/35 degree - renewable heat - geothermal - medium | Geothermal plant, electric heat pump, 2000 m, dh temp 70/35 degree | renewable heat | geothermal | medium | Energy/technical data | Technical lifetime [years] | Technical lifetime |  | years |  |  | 5 | ctrl | 2030 | 30
45.3.a Geoth. DH, 1200m, E (LT) | Geothermal plant, electric heat pump, 2000 m, dh temp 70/35 degree - renewable heat - geothermal - medium | Geothermal plant, electric heat pump, 2000 m, dh temp 70/35 degree | renewable heat | geothermal | medium | Energy/technical data | Technical lifetime [years] | Technical lifetime |  | years |  |  | 5 | ctrl | 2040 | 30
45.3.a Geoth. DH, 1200m, E (LT) | Geothermal plant, electric heat pump, 2000 m, dh temp 70/35 degree - renewable heat - geothermal - medium | Geothermal plant, electric heat pump, 2000 m, dh temp 70/35 degree | renewable heat | geothermal | medium | Energy/technical data | Technical lifetime [years] | Technical lifetime |  | years |  |  | 5 | ctrl | 2050 | 30
45.3.a Geoth. DH, 1200m, E (LT) | Geothermal plant, electric heat pump, 2000 m, dh temp 70/35 degree - renewable heat - geothermal - medium | Geothermal plant, electric heat pump, 2000 m, dh temp 70/35 degree | renewable heat | geothermal | medium | Energy/technical data | Technical lifetime [years] | Technical lifetime |  | years |  |  | 5 | lower | 2050 | 25
45.3.a Geoth. DH, 1200m, E (LT) | Geothermal plant, electric heat pump, 2000 m, dh temp 70/35 degree - renewable heat - geothermal - medium | Geothermal plant, electric heat pump, 2000 m, dh temp 70/35 degree | renewable heat | geothermal | medium | Energy/technical data | Technical lifetime [years] | Technical lifetime |  | years |  |  | 5 | upper | 2050 | 35
45.3.a Geoth. DH, 1200m, E (LT) | Geothermal plant, electric heat pump, 2000 m, dh temp 70/35 degree - renewable heat - geothermal - medium | Geothermal plant, electric heat pump, 2000 m, dh temp 70/35 degree | renewable heat | geothermal | medium | Energy/technical data | Heat efficiency (net, annual average) [] | Heat efficiency | net, annual average | [] |  | AG |  | ctrl | 2020 | 5.4809
45.3.a Geoth. DH, 1200m, E (LT) | Geothermal plant, electric heat pump, 2000 m, dh temp 70/35 degree - renewable heat - geothermal - medium | Geothermal plant, electric heat pump, 2000 m, dh temp 70/35 degree | renewable heat | geothermal | medium | Energy/technical data | Heat efficiency (net, annual average) [] | Heat efficiency | net, annual average | [] |  | AG |  | ctrl | 2025 | 5.561
45.3.a Geoth. DH, 1200m, E (LT) | Geothermal plant, electric heat pump, 2000 m, dh temp 70/35 degree - renewable heat - geothermal - medium | Geothermal plant, electric heat pump, 2000 m, dh temp 70/35 degree | renewable heat | geothermal | medium | Energy/technical data | Heat efficiency (net, annual average) [] | Heat efficiency | net, annual average | [] |  | AG |  | lower | 2025 | 6.5168
45.3.a Geoth. DH, 1200m, E (LT) | Geothermal plant, electric heat pump, 2000 m, dh temp 70/35 degree - renewable heat - geothermal - medium | Geothermal plant, electric heat pump, 2000 m, dh temp 70/35 degree | renewable heat | geothermal | medium | Energy/technical data | Heat efficiency (net, annual average) [] | Heat efficiency | net, annual average | [] |  | AG |  | upper | 2025 | 4.678
45.3.a Geoth. DH, 1200m, E (LT) | Geothermal plant, electric heat pump, 2000 m, dh temp 70/35 degree - renewable heat - geothermal - medium | Geothermal plant, electric heat pump, 2000 m, dh temp 70/35 degree | renewable heat | geothermal | medium | Energy/technical data | Heat efficiency (net, annual average) [] | Heat efficiency | net, annual average | [] |  | AG |  | ctrl | 2030 | 5.6401
45.3.a Geoth. DH, 1200m, E (LT) | Geothermal plant, electric heat pump, 2000 m, dh temp 70/35 degree - renewable heat - geothermal - medium | Geothermal plant, electric heat pump, 2000 m, dh temp 70/35 degree | renewable heat | geothermal | medium | Energy/technical data | Heat efficiency (net, annual average) [] | Heat efficiency | net, annual average | [] |  | AG |  | ctrl | 2040 | 5.7959
45.3.a Geoth. DH, 1200m, E (LT) | Geothermal plant, electric heat pump, 2000 m, dh temp 70/35 degree - renewable heat - geothermal - medium | Geothermal plant, electric heat pump, 2000 m, dh temp 70/35 degree | renewable heat | geothermal | medium | Energy/technical data | Heat efficiency (net, annual average) [] | Heat efficiency | net, annual average | [] |  | AG |  | ctrl | 2050 | 5.8725
45.3.a Geoth. DH, 1200m, E (LT) | Geothermal plant, electric heat pump, 2000 m, dh temp 70/35 degree - renewable heat - geothermal - medium | Geothermal plant, electric heat pump, 2000 m, dh temp 70/35 degree | renewable heat | geothermal | medium | Energy/technical data | Heat efficiency (net, annual average) [] | Heat efficiency | net, annual average | [] |  | AG |  | lower | 2050 | 7.0429
45.3.a Geoth. DH, 1200m, E (LT) | Geothermal plant, electric heat pump, 2000 m, dh temp 70/35 degree - renewable heat - geothermal - medium | Geothermal plant, electric heat pump, 2000 m, dh temp 70/35 degree | renewable heat | geothermal | medium | Energy/technical data | Heat efficiency (net, annual average) [] | Heat efficiency | net, annual average | [] |  | AG |  | upper | 2050 | 4.9432
45.3.a Geoth. DH, 1200m, E (LT) | Geothermal plant, electric heat pump, 2000 m, dh temp 70/35 degree - renewable heat - geothermal - medium | Geothermal plant, electric heat pump, 2000 m, dh temp 70/35 degree | renewable heat | geothermal | medium | Environment | CH4 [g/GJ_i] | CH4 |  | g/GJ_i |  |  |  | ctrl | 2020
45.3.a Geoth. DH, 1200m, E (LT) | Geothermal plant, electric heat pump, 2000 m, dh temp 70/35 degree - renewable heat - geothermal - medium | Geothermal plant, electric heat pump, 2000 m, dh temp 70/35 degree | renewable heat | geothermal | medium | Environment | CH4 [g/GJ_i] | CH4 |  | g/GJ_i |  |  |  | ctrl | 2025
45.3.a Geoth. DH, 1200m, E (LT) | Geothermal plant, electric heat pump, 2000 m, dh temp 70/35 degree - renewable heat - geothermal - medium | Geothermal plant, electric heat pump, 2000 m, dh temp 70/35 degree | renewable heat | geothermal | medium | Environment | CH4 [g/GJ_i] | CH4 |  | g/GJ_i |  |  |  | lower | 2025
45.3.a Geoth. DH, 1200m, E (LT) | Geothermal plant, electric heat pump, 2000 m, dh temp 70/35 degree - renewable heat - geothermal - medium | Geothermal plant, electric heat pump, 2000 m, dh temp 70/35 degree | renewable heat | geothermal | medium | Environment | CH4 [g/GJ_i] | CH4 |  | g/GJ_i |  |  |  | upper | 2025
45.3.a Geoth. DH, 1200m, E (LT) | Geothermal plant, electric heat pump, 2000 m, dh temp 70/35 degree - renewable heat - geothermal - medium | Geothermal plant, electric heat pump, 2000 m, dh temp 70/35 degree | renewable heat | geothermal | medium | Environment | CH4 [g/GJ_i] | CH4 |  | g/GJ_i |  |  |  | ctrl | 2030
45.3.a Geoth. DH, 1200m, E (LT) | Geothermal plant, electric heat pump, 2000 m, dh temp 70/35 degree - renewable heat - geothermal - medium | Geothermal plant, electric heat pump, 2000 m, dh temp 70/35 degree | renewable heat | geothermal | medium | Environment | CH4 [g/GJ_i] | CH4 |  | g/GJ_i |  |  |  | ctrl | 2040
45.3.a Geoth. DH, 1200m, E (LT) | Geothermal plant, electric heat pump, 2000 m, dh temp 70/35 degree - renewable heat - geothermal - medium | Geothermal plant, electric heat pump, 2000 m, dh temp 70/35 degree | renewable heat | geothermal | medium | Environment | CH4 [g/GJ_i] | CH4 |  | g/GJ_i |  |  |  | ctrl | 2050
45.3.a Geoth. DH, 1200m, E (LT) | Geothermal plant, electric heat pump, 2000 m, dh temp 70/35 degree - renewable heat - geothermal - medium | Geothermal plant, electric heat pump, 2000 m, dh temp 70/35 degree | renewable heat | geothermal | medium | Environment | CH4 [g/GJ_i] | CH4 |  | g/GJ_i |  |  |  | lower | 2050
45.3.a Geoth. DH, 1200m, E (LT) | Geothermal plant, electric heat pump, 2000 m, dh temp 70/35 degree - renewable heat - geothermal - medium | Geothermal plant, electric heat pump, 2000 m, dh temp 70/35 degree | renewable heat | geothermal | medium | Environment | CH4 [g/GJ_i] | CH4 |  | g/GJ_i |  |  |  | upper | 2050
45.3.a Geoth. DH, 1200m, E (LT) | Geothermal plant, electric heat pump, 2000 m, dh temp 70/35 degree - renewable heat - geothermal - medium | Geothermal plant, electric heat pump, 2000 m, dh temp 70/35 degree | renewable heat | geothermal | medium | Environment | N2O [g/GJ_i] | N2O |  | g/GJ_i |  |  |  | ctrl | 2020
45.3.a Geoth. DH, 1200m, E (LT) | Geothermal plant, electric heat pump, 2000 m, dh temp 70/35 degree - renewable heat - geothermal - medium | Geothermal plant, electric heat pump, 2000 m, dh temp 70/35 degree | renewable heat | geothermal | medium | Environment | N2O [g/GJ_i] | N2O |  | g/GJ_i |  |  |  | ctrl | 2025
45.3.a Geoth. DH, 1200m, E (LT) | Geothermal plant, electric heat pump, 2000 m, dh temp 70/35 degree - renewable heat - geothermal - medium | Geothermal plant, electric heat pump, 2000 m, dh temp 70/35 degree | renewable heat | geothermal | medium | Environment | N2O [g/GJ_i] | N2O |  | g/GJ_i |  |  |  | lower | 2025
45.3.a Geoth. DH, 1200m, E (LT) | Geothermal plant, electric heat pump, 2000 m, dh temp 70/35 degree - renewable heat - geothermal - medium | Geothermal plant, electric heat pump, 2000 m, dh temp 70/35 degree | renewable heat | geothermal | medium | Environment | N2O [g/GJ_i] | N2O |  | g/GJ_i |  |  |  | upper | 2025
45.3.a Geoth. DH, 1200m, E (LT) | Geothermal plant, electric heat pump, 2000 m, dh temp 70/35 degree - renewable heat - geothermal - medium | Geothermal plant, electric heat pump, 2000 m, dh temp 70/35 degree | renewable heat | geothermal | medium | Environment | N2O [g/GJ_i] | N2O |  | g/GJ_i |  |  |  | ctrl | 2030
45.3.a Geoth. DH, 1200m, E (LT) | Geothermal plant, electric heat pump, 2000 m, dh temp 70/35 degree - renewable heat - geothermal - medium | Geothermal plant, electric heat pump, 2000 m, dh temp 70/35 degree | renewable heat | geothermal | medium | Environment | N2O [g/GJ_i] | N2O |  | g/GJ_i |  |  |  | ctrl | 2040
45.3.a Geoth. DH, 1200m, E (LT) | Geothermal plant, electric heat pump, 2000 m, dh temp 70/35 degree - renewable heat - geothermal - medium | Geothermal plant, electric heat pump, 2000 m, dh temp 70/35 degree | renewable heat | geothermal | medium | Environment | N2O [g/GJ_i] | N2O |  | g/GJ_i |  |  |  | ctrl | 2050
45.3.a Geoth. DH, 1200m, E (LT) | Geothermal plant, electric heat pump, 2000 m, dh temp 70/35 degree - renewable heat - geothermal - medium | Geothermal plant, electric heat pump, 2000 m, dh temp 70/35 degree | renewable heat | geothermal | medium | Environment | N2O [g/GJ_i] | N2O |  | g/GJ_i |  |  |  | lower | 2050
45.3.a Geoth. DH, 1200m, E (LT) | Geothermal plant, electric heat pump, 2000 m, dh temp 70/35 degree - renewable heat - geothermal - medium | Geothermal plant, electric heat pump, 2000 m, dh temp 70/35 degree | renewable heat | geothermal | medium | Environment | N2O [g/GJ_i] | N2O |  | g/GJ_i |  |  |  | upper | 2050
45.3.a Geoth. DH, 1200m, E (LT) | Geothermal plant, electric heat pump, 2000 m, dh temp 70/35 degree - renewable heat - geothermal - medium | Geothermal plant, electric heat pump, 2000 m, dh temp 70/35 degree | renewable heat | geothermal | medium | Environment | NOX [g/GJ_i] | NOX |  | g/GJ_i |  |  |  | ctrl | 2020
45.3.a Geoth. DH, 1200m, E (LT) | Geothermal plant, electric heat pump, 2000 m, dh temp 70/35 degree - renewable heat - geothermal - medium | Geothermal plant, electric heat pump, 2000 m, dh temp 70/35 degree | renewable heat | geothermal | medium | Environment | NOX [g/GJ_i] | NOX |  | g/GJ_i |  |  |  | ctrl | 2025
45.3.a Geoth. DH, 1200m, E (LT) | Geothermal plant, electric heat pump, 2000 m, dh temp 70/35 degree - renewable heat - geothermal - medium | Geothermal plant, electric heat pump, 2000 m, dh temp 70/35 degree | renewable heat | geothermal | medium | Environment | NOX [g/GJ_i] | NOX |  | g/GJ_i |  |  |  | lower | 2025
45.3.a Geoth. DH, 1200m, E (LT) | Geothermal plant, electric heat pump, 2000 m, dh temp 70/35 degree - renewable heat - geothermal - medium | Geothermal plant, electric heat pump, 2000 m, dh temp 70/35 degree | renewable heat | geothermal | medium | Environment | NOX [g/GJ_i] | NOX |  | g/GJ_i |  |  |  | upper | 2025
45.3.a Geoth. DH, 1200m, E (LT) | Geothermal plant, electric heat pump, 2000 m, dh temp 70/35 degree - renewable heat - geothermal - medium | Geothermal plant, electric heat pump, 2000 m, dh temp 70/35 degree | renewable heat | geothermal | medium | Environment | NOX [g/GJ_i] | NOX |  | g/GJ_i |  |  |  | ctrl | 2030
45.3.a Geoth. DH, 1200m, E (LT) | Geothermal plant, electric heat pump, 2000 m, dh temp 70/35 degree - renewable heat - geothermal - medium | Geothermal plant, electric heat pump, 2000 m, dh temp 70/35 degree | renewable heat | geothermal | medium | Environment | NOX [g/GJ_i] | NOX |  | g/GJ_i |  |  |  | ctrl | 2040
45.3.a Geoth. DH, 1200m, E (LT) | Geothermal plant, electric heat pump, 2000 m, dh temp 70/35 degree - renewable heat - geothermal - medium | Geothermal plant, electric heat pump, 2000 m, dh temp 70/35 degree | renewable heat | geothermal | medium | Environment | NOX [g/GJ_i] | NOX |  | g/GJ_i |  |  |  | ctrl | 2050
45.3.a Geoth. DH, 1200m, E (LT) | Geothermal plant, electric heat pump, 2000 m, dh temp 70/35 degree - renewable heat - geothermal - medium | Geothermal plant, electric heat pump, 2000 m, dh temp 70/35 degree | renewable heat | geothermal | medium | Environment | NOX [g/GJ_i] | NOX |  | g/GJ_i |  |  |  | lower | 2050
45.3.a Geoth. DH, 1200m, E (LT) | Geothermal plant, electric heat pump, 2000 m, dh temp 70/35 degree - renewable heat - geothermal - medium | Geothermal plant, electric heat pump, 2000 m, dh temp 70/35 degree | renewable heat | geothermal | medium | Environment | NOX [g/GJ_i] | NOX |  | g/GJ_i |  |  |  | upper | 2050
45.3.a Geoth. DH, 1200m, E (LT) | Geothermal plant, electric heat pump, 2000 m, dh temp 70/35 degree - renewable heat - geothermal - medium | Geothermal plant, electric heat pump, 2000 m, dh temp 70/35 degree | renewable heat | geothermal | medium | Environment | Particles [g/GJ_i] | Particles |  | g/GJ_i |  |  |  | ctrl | 2020
45.3.a Geoth. DH, 1200m, E (LT) | Geothermal plant, electric heat pump, 2000 m, dh temp 70/35 degree - renewable heat - geothermal - medium | Geothermal plant, electric heat pump, 2000 m, dh temp 70/35 degree | renewable heat | geothermal | medium | Environment | Particles [g/GJ_i] | Particles |  | g/GJ_i |  |  |  | ctrl | 2025
45.3.a Geoth. DH, 1200m, E (LT) | Geothermal plant, electric heat pump, 2000 m, dh temp 70/35 degree - renewable heat - geothermal - medium | Geothermal plant, electric heat pump, 2000 m, dh temp 70/35 degree | renewable heat | geothermal | medium | Environment | Particles [g/GJ_i] | Particles |  | g/GJ_i |  |  |  | lower | 2025
45.3.a Geoth. DH, 1200m, E (LT) | Geothermal plant, electric heat pump, 2000 m, dh temp 70/35 degree - renewable heat - geothermal - medium | Geothermal plant, electric heat pump, 2000 m, dh temp 70/35 degree | renewable heat | geothermal | medium | Environment | Particles [g/GJ_i] | Particles |  | g/GJ_i |  |  |  | upper | 2025
45.3.a Geoth. DH, 1200m, E (LT) | Geothermal plant, electric heat pump, 2000 m, dh temp 70/35 degree - renewable heat - geothermal - medium | Geothermal plant, electric heat pump, 2000 m, dh temp 70/35 degree | renewable heat | geothermal | medium | Environment | Particles [g/GJ_i] | Particles |  | g/GJ_i |  |  |  | ctrl | 2030
45.3.a Geoth. DH, 1200m, E (LT) | Geothermal plant, electric heat pump, 2000 m, dh temp 70/35 degree - renewable heat - geothermal - medium | Geothermal plant, electric heat pump, 2000 m, dh temp 70/35 degree | renewable heat | geothermal | medium | Environment | Particles [g/GJ_i] | Particles |  | g/GJ_i |  |  |  | ctrl | 2040
45.3.a Geoth. DH, 1200m, E (LT) | Geothermal plant, electric heat pump, 2000 m, dh temp 70/35 degree - renewable heat - geothermal - medium | Geothermal plant, electric heat pump, 2000 m, dh temp 70/35 degree | renewable heat | geothermal | medium | Environment | Particles [g/GJ_i] | Particles |  | g/GJ_i |  |  |  | ctrl | 2050
45.3.a Geoth. DH, 1200m, E (LT) | Geothermal plant, electric heat pump, 2000 m, dh temp 70/35 degree - renewable heat - geothermal - medium | Geothermal plant, electric heat pump, 2000 m, dh temp 70/35 degree | renewable heat | geothermal | medium | Environment | Particles [g/GJ_i] | Particles |  | g/GJ_i |  |  |  | lower | 2050
45.3.a Geoth. DH, 1200m, E (LT) | Geothermal plant, electric heat pump, 2000 m, dh temp 70/35 degree - renewable heat - geothermal - medium | Geothermal plant, electric heat pump, 2000 m, dh temp 70/35 degree | renewable heat | geothermal | medium | Environment | Particles [g/GJ_i] | Particles |  | g/GJ_i |  |  |  | upper | 2050
45.3.a Geoth. DH, 1200m, E (LT) | Geothermal plant, electric heat pump, 2000 m, dh temp 70/35 degree - renewable heat - geothermal - medium | Geothermal plant, electric heat pump, 2000 m, dh temp 70/35 degree | renewable heat | geothermal | medium | Environment | SO2 (degree of desulphuring) [] | SO2 | degree of desulphuring | [] |  |  |  | ctrl | 2020
45.3.a Geoth. DH, 1200m, E (LT) | Geothermal plant, electric heat pump, 2000 m, dh temp 70/35 degree - renewable heat - geothermal - medium | Geothermal plant, electric heat pump, 2000 m, dh temp 70/35 degree | renewable heat | geothermal | medium | Environment | SO2 (degree of desulphuring) [] | SO2 | degree of desulphuring | [] |  |  |  | ctrl | 2025
45.3.a Geoth. DH, 1200m, E (LT) | Geothermal plant, electric heat pump, 2000 m, dh temp 70/35 degree - renewable heat - geothermal - medium | Geothermal plant, electric heat pump, 2000 m, dh temp 70/35 degree | renewable heat | geothermal | medium | Environment | SO2 (degree of desulphuring) [] | SO2 | degree of desulphuring | [] |  |  |  | lower | 2025
45.3.a Geoth. DH, 1200m, E (LT) | Geothermal plant, electric heat pump, 2000 m, dh temp 70/35 degree - renewable heat - geothermal - medium | Geothermal plant, electric heat pump, 2000 m, dh temp 70/35 degree | renewable heat | geothermal | medium | Environment | SO2 (degree of desulphuring) [] | SO2 | degree of desulphuring | [] |  |  |  | upper | 2025
45.3.a Geoth. DH, 1200m, E (LT) | Geothermal plant, electric heat pump, 2000 m, dh temp 70/35 degree - renewable heat - geothermal - medium | Geothermal plant, electric heat pump, 2000 m, dh temp 70/35 degree | renewable heat | geothermal | medium | Environment | SO2 (degree of desulphuring) [] | SO2 | degree of desulphuring | [] |  |  |  | ctrl | 2030
45.3.a Geoth. DH, 1200m, E (LT) | Geothermal plant, electric heat pump, 2000 m, dh temp 70/35 degree - renewable heat - geothermal - medium | Geothermal plant, electric heat pump, 2000 m, dh temp 70/35 degree | renewable heat | geothermal | medium | Environment | SO2 (degree of desulphuring) [] | SO2 | degree of desulphuring | [] |  |  |  | ctrl | 2040
45.3.a Geoth. DH, 1200m, E (LT) | Geothermal plant, electric heat pump, 2000 m, dh temp 70/35 degree - renewable heat - geothermal - medium | Geothermal plant, electric heat pump, 2000 m, dh temp 70/35 degree | renewable heat | geothermal | medium | Environment | SO2 (degree of desulphuring) [] | SO2 | degree of desulphuring | [] |  |  |  | ctrl | 2050
45.3.a Geoth. DH, 1200m, E (LT) | Geothermal plant, electric heat pump, 2000 m, dh temp 70/35 degree - renewable heat - geothermal - medium | Geothermal plant, electric heat pump, 2000 m, dh temp 70/35 degree | renewable heat | geothermal | medium | Environment | SO2 (degree of desulphuring) [] | SO2 | degree of desulphuring | [] |  |  |  | lower | 2050
45.3.a Geoth. DH, 1200m, E (LT) | Geothermal plant, electric heat pump, 2000 m, dh temp 70/35 degree - renewable heat - geothermal - medium | Geothermal plant, electric heat pump, 2000 m, dh temp 70/35 degree | renewable heat | geothermal | medium | Environment | SO2 (degree of desulphuring) [] | SO2 | degree of desulphuring | [] |  |  |  | upper | 2050
45.3.a Geoth. DH, 1200m, E (LT) | Geothermal plant, electric heat pump, 2000 m, dh temp 70/35 degree - renewable heat - geothermal - medium | Geothermal plant, electric heat pump, 2000 m, dh temp 70/35 degree | renewable heat | geothermal | medium | Financial data | Nominal investment (equipment) [2015-MEUR/MW_h] | Nominal investment | equipment | MEUR/MW_h | 2015 |  | [2, 4] | ctrl | 2020 | 1.6042
45.3.a Geoth. DH, 1200m, E (LT) | Geothermal plant, electric heat pump, 2000 m, dh temp 70/35 degree - renewable heat - geothermal - medium | Geothermal plant, electric heat pump, 2000 m, dh temp 70/35 degree | renewable heat | geothermal | medium | Financial data | Nominal investment (equipment) [2015-MEUR/MW_h] | Nominal investment | equipment | MEUR/MW_h | 2015 |  | [2, 4] | ctrl | 2025 | 1.557
45.3.a Geoth. DH, 1200m, E (LT) | Geothermal plant, electric heat pump, 2000 m, dh temp 70/35 degree - renewable heat - geothermal - medium | Geothermal plant, electric heat pump, 2000 m, dh temp 70/35 degree | renewable heat | geothermal | medium | Financial data | Nominal investment (equipment) [2015-MEUR/MW_h] | Nominal investment | equipment | MEUR/MW_h | 2015 |  | [2, 4] | lower | 2025 | 0.89168
45.3.a Geoth. DH, 1200m, E (LT) | Geothermal plant, electric heat pump, 2000 m, dh temp 70/35 degree - renewable heat - geothermal - medium | Geothermal plant, electric heat pump, 2000 m, dh temp 70/35 degree | renewable heat | geothermal | medium | Financial data | Nominal investment (equipment) [2015-MEUR/MW_h] | Nominal investment | equipment | MEUR/MW_h | 2015 |  | [2, 4] | upper | 2025 | 2.4146
45.3.a Geoth. DH, 1200m, E (LT) | Geothermal plant, electric heat pump, 2000 m, dh temp 70/35 degree - renewable heat - geothermal - medium | Geothermal plant, electric heat pump, 2000 m, dh temp 70/35 degree | renewable heat | geothermal | medium | Financial data | Nominal investment (equipment) [2015-MEUR/MW_h] | Nominal investment | equipment | MEUR/MW_h | 2015 |  | [2, 4] | ctrl | 2030 | 1.5098
45.3.a Geoth. DH, 1200m, E (LT) | Geothermal plant, electric heat pump, 2000 m, dh temp 70/35 degree - renewable heat - geothermal - medium | Geothermal plant, electric heat pump, 2000 m, dh temp 70/35 degree | renewable heat | geothermal | medium | Financial data | Nominal investment (equipment) [2015-MEUR/MW_h] | Nominal investment | equipment | MEUR/MW_h | 2015 |  | [2, 4] | ctrl | 2040 | 1.4626
45.3.a Geoth. DH, 1200m, E (LT) | Geothermal plant, electric heat pump, 2000 m, dh temp 70/35 degree - renewable heat - geothermal - medium | Geothermal plant, electric heat pump, 2000 m, dh temp 70/35 degree | renewable heat | geothermal | medium | Financial data | Nominal investment (equipment) [2015-MEUR/MW_h] | Nominal investment | equipment | MEUR/MW_h | 2015 |  | [2, 4] | ctrl | 2050 | 1.4155
45.3.a Geoth. DH, 1200m, E (LT) | Geothermal plant, electric heat pump, 2000 m, dh temp 70/35 degree - renewable heat - geothermal - medium | Geothermal plant, electric heat pump, 2000 m, dh temp 70/35 degree | renewable heat | geothermal | medium | Financial data | Nominal investment (equipment) [2015-MEUR/MW_h] | Nominal investment | equipment | MEUR/MW_h | 2015 |  | [2, 4] | lower | 2050 | 0.81062
45.3.a Geoth. DH, 1200m, E (LT) | Geothermal plant, electric heat pump, 2000 m, dh temp 70/35 degree - renewable heat - geothermal - medium | Geothermal plant, electric heat pump, 2000 m, dh temp 70/35 degree | renewable heat | geothermal | medium | Financial data | Nominal investment (equipment) [2015-MEUR/MW_h] | Nominal investment | equipment | MEUR/MW_h | 2015 |  | [2, 4] | upper | 2050 | 2.1951
45.3.a Geoth. DH, 1200m, E (LT) | Geothermal plant, electric heat pump, 2000 m, dh temp 70/35 degree - renewable heat - geothermal - medium | Geothermal plant, electric heat pump, 2000 m, dh temp 70/35 degree | renewable heat | geothermal | medium | Financial data | Nominal investment (heatpump, installation incl) [2015-MEUR/MW_h] | Nominal investment | heatpump, installation incl | MEUR/MW_h | 2015 | [J, K] |  | ctrl | 2020 | 0.55985
45.3.a Geoth. DH, 1200m, E (LT) | Geothermal plant, electric heat pump, 2000 m, dh temp 70/35 degree - renewable heat - geothermal - medium | Geothermal plant, electric heat pump, 2000 m, dh temp 70/35 degree | renewable heat | geothermal | medium | Financial data | Nominal investment (heatpump, installation incl) [2015-MEUR/MW_h] | Nominal investment | heatpump, installation incl | MEUR/MW_h | 2015 | [J, K] |  | ctrl | 2025 | 0.55951
45.3.a Geoth. DH, 1200m, E (LT) | Geothermal plant, electric heat pump, 2000 m, dh temp 70/35 degree - renewable heat - geothermal - medium | Geothermal plant, electric heat pump, 2000 m, dh temp 70/35 degree | renewable heat | geothermal | medium | Financial data | Nominal investment (heatpump, installation incl) [2015-MEUR/MW_h] | Nominal investment | heatpump, installation incl | MEUR/MW_h | 2015 | [J, K] |  | lower | 2025 | 0.39844
45.3.a Geoth. DH, 1200m, E (LT) | Geothermal plant, electric heat pump, 2000 m, dh temp 70/35 degree - renewable heat - geothermal - medium | Geothermal plant, electric heat pump, 2000 m, dh temp 70/35 degree | renewable heat | geothermal | medium | Financial data | Nominal investment (heatpump, installation incl) [2015-MEUR/MW_h] | Nominal investment | heatpump, installation incl | MEUR/MW_h | 2015 | [J, K] |  | upper | 2025 | 0.79713
45.3.a Geoth. DH, 1200m, E (LT) | Geothermal plant, electric heat pump, 2000 m, dh temp 70/35 degree - renewable heat - geothermal - medium | Geothermal plant, electric heat pump, 2000 m, dh temp 70/35 degree | renewable heat | geothermal | medium | Financial data | Nominal investment (heatpump, installation incl) [2015-MEUR/MW_h] | Nominal investment | heatpump, installation incl | MEUR/MW_h | 2015 | [J, K] |  | ctrl | 2030 | 0.4793
45.3.a Geoth. DH, 1200m, E (LT) | Geothermal plant, electric heat pump, 2000 m, dh temp 70/35 degree - renewable heat - geothermal - medium | Geothermal plant, electric heat pump, 2000 m, dh temp 70/35 degree | renewable heat | geothermal | medium | Financial data | Nominal investment (heatpump, installation incl) [2015-MEUR/MW_h] | Nominal investment | heatpump, installation incl | MEUR/MW_h | 2015 | [J, K] |  | ctrl | 2040 | 0.47877
45.3.a Geoth. DH, 1200m, E (LT) | Geothermal plant, electric heat pump, 2000 m, dh temp 70/35 degree - renewable heat - geothermal - medium | Geothermal plant, electric heat pump, 2000 m, dh temp 70/35 degree | renewable heat | geothermal | medium | Financial data | Nominal investment (heatpump, installation incl) [2015-MEUR/MW_h] | Nominal investment | heatpump, installation incl | MEUR/MW_h | 2015 | [J, K] |  | ctrl | 2050 | 0.47852
45.3.a Geoth. DH, 1200m, E (LT) | Geothermal plant, electric heat pump, 2000 m, dh temp 70/35 degree - renewable heat - geothermal - medium | Geothermal plant, electric heat pump, 2000 m, dh temp 70/35 degree | renewable heat | geothermal | medium | Financial data | Nominal investment (heatpump, installation incl) [2015-MEUR/MW_h] | Nominal investment | heatpump, installation incl | MEUR/MW_h | 2015 | [J, K] |  | lower | 2050 | 0.39299
45.3.a Geoth. DH, 1200m, E (LT) | Geothermal plant, electric heat pump, 2000 m, dh temp 70/35 degree - renewable heat - geothermal - medium | Geothermal plant, electric heat pump, 2000 m, dh temp 70/35 degree | renewable heat | geothermal | medium | Financial data | Nominal investment (heatpump, installation incl) [2015-MEUR/MW_h] | Nominal investment | heatpump, installation incl | MEUR/MW_h | 2015 | [J, K] |  | upper | 2050 | 0.78623
45.3.a Geoth. DH, 1200m, E (LT) | Geothermal plant, electric heat pump, 2000 m, dh temp 70/35 degree - renewable heat - geothermal - medium | Geothermal plant, electric heat pump, 2000 m, dh temp 70/35 degree | renewable heat | geothermal | medium | Financial data | Nominal investment (installation) [2015-MEUR/MW_h] | Nominal investment | installation | MEUR/MW_h | 2015 |  | [2, 4] | ctrl | 2020 | 0.53473
45.3.a Geoth. DH, 1200m, E (LT) | Geothermal plant, electric heat pump, 2000 m, dh temp 70/35 degree - renewable heat - geothermal - medium | Geothermal plant, electric heat pump, 2000 m, dh temp 70/35 degree | renewable heat | geothermal | medium | Financial data | Nominal investment (installation) [2015-MEUR/MW_h] | Nominal investment | installation | MEUR/MW_h | 2015 |  | [2, 4] | ctrl | 2025 | 0.519
45.3.a Geoth. DH, 1200m, E (LT) | Geothermal plant, electric heat pump, 2000 m, dh temp 70/35 degree - renewable heat - geothermal - medium | Geothermal plant, electric heat pump, 2000 m, dh temp 70/35 degree | renewable heat | geothermal | medium | Financial data | Nominal investment (installation) [2015-MEUR/MW_h] | Nominal investment | installation | MEUR/MW_h | 2015 |  | [2, 4] | lower | 2025 | 0.30623
45.3.a Geoth. DH, 1200m, E (LT) | Geothermal plant, electric heat pump, 2000 m, dh temp 70/35 degree - renewable heat - geothermal - medium | Geothermal plant, electric heat pump, 2000 m, dh temp 70/35 degree | renewable heat | geothermal | medium | Financial data | Nominal investment (installation) [2015-MEUR/MW_h] | Nominal investment | installation | MEUR/MW_h | 2015 |  | [2, 4] | upper | 2025 | 0.82927
45.3.a Geoth. DH, 1200m, E (LT) | Geothermal plant, electric heat pump, 2000 m, dh temp 70/35 degree - renewable heat - geothermal - medium | Geothermal plant, electric heat pump, 2000 m, dh temp 70/35 degree | renewable heat | geothermal | medium | Financial data | Nominal investment (installation) [2015-MEUR/MW_h] | Nominal investment | installation | MEUR/MW_h | 2015 |  | [2, 4] | ctrl | 2030 | 0.50327
45.3.a Geoth. DH, 1200m, E (LT) | Geothermal plant, electric heat pump, 2000 m, dh temp 70/35 degree - renewable heat - geothermal - medium | Geothermal plant, electric heat pump, 2000 m, dh temp 70/35 degree | renewable heat | geothermal | medium | Financial data | Nominal investment (installation) [2015-MEUR/MW_h] | Nominal investment | installation | MEUR/MW_h | 2015 |  | [2, 4] | ctrl | 2040 | 0.48754
45.3.a Geoth. DH, 1200m, E (LT) | Geothermal plant, electric heat pump, 2000 m, dh temp 70/35 degree - renewable heat - geothermal - medium | Geothermal plant, electric heat pump, 2000 m, dh temp 70/35 degree | renewable heat | geothermal | medium | Financial data | Nominal investment (installation) [2015-MEUR/MW_h] | Nominal investment | installation | MEUR/MW_h | 2015 |  | [2, 4] | ctrl | 2050 | 0.47182
45.3.a Geoth. DH, 1200m, E (LT) | Geothermal plant, electric heat pump, 2000 m, dh temp 70/35 degree - renewable heat - geothermal - medium | Geothermal plant, electric heat pump, 2000 m, dh temp 70/35 degree | renewable heat | geothermal | medium | Financial data | Nominal investment (installation) [2015-MEUR/MW_h] | Nominal investment | installation | MEUR/MW_h | 2015 |  | [2, 4] | lower | 2050 | 0.27839
45.3.a Geoth. DH, 1200m, E (LT) | Geothermal plant, electric heat pump, 2000 m, dh temp 70/35 degree - renewable heat - geothermal - medium | Geothermal plant, electric heat pump, 2000 m, dh temp 70/35 degree | renewable heat | geothermal | medium | Financial data | Nominal investment (installation) [2015-MEUR/MW_h] | Nominal investment | installation | MEUR/MW_h | 2015 |  | [2, 4] | upper | 2050 | 0.75388
45.3.a Geoth. DH, 1200m, E (LT) | Geothermal plant, electric heat pump, 2000 m, dh temp 70/35 degree - renewable heat - geothermal - medium | Geothermal plant, electric heat pump, 2000 m, dh temp 70/35 degree | renewable heat | geothermal | medium | Financial data | Variable O&M (electricity cost) [2015-EUR/MWh_h] | Variable O&M | electricity cost | EUR/MWh_h | 2015 | M |  | ctrl | 2020 | 0
45.3.a Geoth. DH, 1200m, E (LT) | Geothermal plant, electric heat pump, 2000 m, dh temp 70/35 degree - renewable heat - geothermal - medium | Geothermal plant, electric heat pump, 2000 m, dh temp 70/35 degree | renewable heat | geothermal | medium | Financial data | Variable O&M (electricity cost) [2015-EUR/MWh_h] | Variable O&M | electricity cost | EUR/MWh_h | 2015 | M |  | ctrl | 2025 | 0
45.3.a Geoth. DH, 1200m, E (LT) | Geothermal plant, electric heat pump, 2000 m, dh temp 70/35 degree - renewable heat - geothermal - medium | Geothermal plant, electric heat pump, 2000 m, dh temp 70/35 degree | renewable heat | geothermal | medium | Financial data | Variable O&M (electricity cost) [2015-EUR/MWh_h] | Variable O&M | electricity cost | EUR/MWh_h | 2015 | M |  | lower | 2025 | 0
45.3.a Geoth. DH, 1200m, E (LT) | Geothermal plant, electric heat pump, 2000 m, dh temp 70/35 degree - renewable heat - geothermal - medium | Geothermal plant, electric heat pump, 2000 m, dh temp 70/35 degree | renewable heat | geothermal | medium | Financial data | Variable O&M (electricity cost) [2015-EUR/MWh_h] | Variable O&M | electricity cost | EUR/MWh_h | 2015 | M |  | upper | 2025 | 0
45.3.a Geoth. DH, 1200m, E (LT) | Geothermal plant, electric heat pump, 2000 m, dh temp 70/35 degree - renewable heat - geothermal - medium | Geothermal plant, electric heat pump, 2000 m, dh temp 70/35 degree | renewable heat | geothermal | medium | Financial data | Variable O&M (electricity cost) [2015-EUR/MWh_h] | Variable O&M | electricity cost | EUR/MWh_h | 2015 | M |  | ctrl | 2030 | 0
45.3.a Geoth. DH, 1200m, E (LT) | Geothermal plant, electric heat pump, 2000 m, dh temp 70/35 degree - renewable heat - geothermal - medium | Geothermal plant, electric heat pump, 2000 m, dh temp 70/35 degree | renewable heat | geothermal | medium | Financial data | Variable O&M (electricity cost) [2015-EUR/MWh_h] | Variable O&M | electricity cost | EUR/MWh_h | 2015 | M |  | ctrl | 2040 | 0
45.3.a Geoth. DH, 1200m, E (LT) | Geothermal plant, electric heat pump, 2000 m, dh temp 70/35 degree - renewable heat - geothermal - medium | Geothermal plant, electric heat pump, 2000 m, dh temp 70/35 degree | renewable heat | geothermal | medium | Financial data | Variable O&M (electricity cost) [2015-EUR/MWh_h] | Variable O&M | electricity cost | EUR/MWh_h | 2015 | M |  | ctrl | 2050 | 0
45.3.a Geoth. DH, 1200m, E (LT) | Geothermal plant, electric heat pump, 2000 m, dh temp 70/35 degree - renewable heat - geothermal - medium | Geothermal plant, electric heat pump, 2000 m, dh temp 70/35 degree | renewable heat | geothermal | medium | Financial data | Variable O&M (electricity cost) [2015-EUR/MWh_h] | Variable O&M | electricity cost | EUR/MWh_h | 2015 | M |  | lower | 2050 | 0
45.3.a Geoth. DH, 1200m, E (LT) | Geothermal plant, electric heat pump, 2000 m, dh temp 70/35 degree - renewable heat - geothermal - medium | Geothermal plant, electric heat pump, 2000 m, dh temp 70/35 degree | renewable heat | geothermal | medium | Financial data | Variable O&M (electricity cost) [2015-EUR/MWh_h] | Variable O&M | electricity cost | EUR/MWh_h | 2015 | M |  | upper | 2050 | 0
45.3.a Geoth. DH, 1200m, E (LT) | Geothermal plant, electric heat pump, 2000 m, dh temp 70/35 degree - renewable heat - geothermal - medium | Geothermal plant, electric heat pump, 2000 m, dh temp 70/35 degree | renewable heat | geothermal | medium | Financial data | Variable O&M (other O&M) [2015-EUR/MWh_h] | Variable O&M | other O&M | EUR/MWh_h | 2015 | F |  | ctrl | 2020 | 5.4607
45.3.a Geoth. DH, 1200m, E (LT) | Geothermal plant, electric heat pump, 2000 m, dh temp 70/35 degree - renewable heat - geothermal - medium | Geothermal plant, electric heat pump, 2000 m, dh temp 70/35 degree | renewable heat | geothermal | medium | Financial data | Variable O&M (other O&M) [2015-EUR/MWh_h] | Variable O&M | other O&M | EUR/MWh_h | 2015 | F |  | ctrl | 2025 | 5.4529
45.3.a Geoth. DH, 1200m, E (LT) | Geothermal plant, electric heat pump, 2000 m, dh temp 70/35 degree - renewable heat - geothermal - medium | Geothermal plant, electric heat pump, 2000 m, dh temp 70/35 degree | renewable heat | geothermal | medium | Financial data | Variable O&M (other O&M) [2015-EUR/MWh_h] | Variable O&M | other O&M | EUR/MWh_h | 2015 | F |  | lower | 2025 | 4.933
45.3.a Geoth. DH, 1200m, E (LT) | Geothermal plant, electric heat pump, 2000 m, dh temp 70/35 degree - renewable heat - geothermal - medium | Geothermal plant, electric heat pump, 2000 m, dh temp 70/35 degree | renewable heat | geothermal | medium | Financial data | Variable O&M (other O&M) [2015-EUR/MWh_h] | Variable O&M | other O&M | EUR/MWh_h | 2015 | F |  | upper | 2025 | 5.7724
45.3.a Geoth. DH, 1200m, E (LT) | Geothermal plant, electric heat pump, 2000 m, dh temp 70/35 degree - renewable heat - geothermal - medium | Geothermal plant, electric heat pump, 2000 m, dh temp 70/35 degree | renewable heat | geothermal | medium | Financial data | Variable O&M (other O&M) [2015-EUR/MWh_h] | Variable O&M | other O&M | EUR/MWh_h | 2015 | F |  | ctrl | 2030 | 5.7799
45.3.a Geoth. DH, 1200m, E (LT) | Geothermal plant, electric heat pump, 2000 m, dh temp 70/35 degree - renewable heat - geothermal - medium | Geothermal plant, electric heat pump, 2000 m, dh temp 70/35 degree | renewable heat | geothermal | medium | Financial data | Variable O&M (other O&M) [2015-EUR/MWh_h] | Variable O&M | other O&M | EUR/MWh_h | 2015 | F |  | ctrl | 2040 | 5.8613
45.3.a Geoth. DH, 1200m, E (LT) | Geothermal plant, electric heat pump, 2000 m, dh temp 70/35 degree - renewable heat - geothermal - medium | Geothermal plant, electric heat pump, 2000 m, dh temp 70/35 degree | renewable heat | geothermal | medium | Financial data | Variable O&M (other O&M) [2015-EUR/MWh_h] | Variable O&M | other O&M | EUR/MWh_h | 2015 | F |  | ctrl | 2050 | 5.5142
45.3.a Geoth. DH, 1200m, E (LT) | Geothermal plant, electric heat pump, 2000 m, dh temp 70/35 degree - renewable heat - geothermal - medium | Geothermal plant, electric heat pump, 2000 m, dh temp 70/35 degree | renewable heat | geothermal | medium | Financial data | Variable O&M (other O&M) [2015-EUR/MWh_h] | Variable O&M | other O&M | EUR/MWh_h | 2015 | F |  | lower | 2050 | 5.4336
45.3.a Geoth. DH, 1200m, E (LT) | Geothermal plant, electric heat pump, 2000 m, dh temp 70/35 degree - renewable heat - geothermal - medium | Geothermal plant, electric heat pump, 2000 m, dh temp 70/35 degree | renewable heat | geothermal | medium | Financial data | Variable O&M (other O&M) [2015-EUR/MWh_h] | Variable O&M | other O&M | EUR/MWh_h | 2015 | F |  | upper | 2050 | 6.1791
45.3.a Geoth. DH, 1200m, E (LT) | Geothermal plant, electric heat pump, 2000 m, dh temp 70/35 degree - renewable heat - geothermal - medium | Geothermal plant, electric heat pump, 2000 m, dh temp 70/35 degree | renewable heat | geothermal | medium | Financial data | Fixed O&M (*total) [2015-EUR/MW_h/y] | Fixed O&M | *total | EUR/MW_h/y | 2015 | [E, J] | [1, 3, 2] | ctrl | 2020 | 23200
45.3.a Geoth. DH, 1200m, E (LT) | Geothermal plant, electric heat pump, 2000 m, dh temp 70/35 degree - renewable heat - geothermal - medium | Geothermal plant, electric heat pump, 2000 m, dh temp 70/35 degree | renewable heat | geothermal | medium | Financial data | Fixed O&M (*total) [2015-EUR/MW_h/y] | Fixed O&M | *total | EUR/MW_h/y | 2015 | [E, J] | [1, 3, 2] | ctrl | 2025 | 22500
45.3.a Geoth. DH, 1200m, E (LT) | Geothermal plant, electric heat pump, 2000 m, dh temp 70/35 degree - renewable heat - geothermal - medium | Geothermal plant, electric heat pump, 2000 m, dh temp 70/35 degree | renewable heat | geothermal | medium | Financial data | Fixed O&M (*total) [2015-EUR/MW_h/y] | Fixed O&M | *total | EUR/MW_h/y | 2015 | [E, J] | [1, 3, 2] | lower | 2025 | 22500
45.3.a Geoth. DH, 1200m, E (LT) | Geothermal plant, electric heat pump, 2000 m, dh temp 70/35 degree - renewable heat - geothermal - medium | Geothermal plant, electric heat pump, 2000 m, dh temp 70/35 degree | renewable heat | geothermal | medium | Financial data | Fixed O&M (*total) [2015-EUR/MW_h/y] | Fixed O&M | *total | EUR/MW_h/y | 2015 | [E, J] | [1, 3, 2] | upper | 2025 | 22500
45.3.a Geoth. DH, 1200m, E (LT) | Geothermal plant, electric heat pump, 2000 m, dh temp 70/35 degree - renewable heat - geothermal - medium | Geothermal plant, electric heat pump, 2000 m, dh temp 70/35 degree | renewable heat | geothermal | medium | Financial data | Fixed O&M (*total) [2015-EUR/MW_h/y] | Fixed O&M | *total | EUR/MW_h/y | 2015 | [E, J] | [1, 3, 2] | ctrl | 2030 | 21800
45.3.a Geoth. DH, 1200m, E (LT) | Geothermal plant, electric heat pump, 2000 m, dh temp 70/35 degree - renewable heat - geothermal - medium | Geothermal plant, electric heat pump, 2000 m, dh temp 70/35 degree | renewable heat | geothermal | medium | Financial data | Fixed O&M (*total) [2015-EUR/MW_h/y] | Fixed O&M | *total | EUR/MW_h/y | 2015 | [E, J] | [1, 3, 2] | ctrl | 2040 | 21100
45.3.a Geoth. DH, 1200m, E (LT) | Geothermal plant, electric heat pump, 2000 m, dh temp 70/35 degree - renewable heat - geothermal - medium | Geothermal plant, electric heat pump, 2000 m, dh temp 70/35 degree | renewable heat | geothermal | medium | Financial data | Fixed O&M (*total) [2015-EUR/MW_h/y] | Fixed O&M | *total | EUR/MW_h/y | 2015 | [E, J] | [1, 3, 2] | ctrl | 2050 | 20500
45.3.a Geoth. DH, 1200m, E (LT) | Geothermal plant, electric heat pump, 2000 m, dh temp 70/35 degree - renewable heat - geothermal - medium | Geothermal plant, electric heat pump, 2000 m, dh temp 70/35 degree | renewable heat | geothermal | medium | Financial data | Fixed O&M (*total) [2015-EUR/MW_h/y] | Fixed O&M | *total | EUR/MW_h/y | 2015 | [E, J] | [1, 3, 2] | lower | 2050 | 20500
45.3.a Geoth. DH, 1200m, E (LT) | Geothermal plant, electric heat pump, 2000 m, dh temp 70/35 degree - renewable heat - geothermal - medium | Geothermal plant, electric heat pump, 2000 m, dh temp 70/35 degree | renewable heat | geothermal | medium | Financial data | Fixed O&M (*total) [2015-EUR/MW_h/y] | Fixed O&M | *total | EUR/MW_h/y | 2015 | [E, J] | [1, 3, 2] | upper | 2050 | 20500
45.3.a Geoth. DH, 1200m, E (LT) | Geothermal plant, electric heat pump, 2000 m, dh temp 70/35 degree - renewable heat - geothermal - medium | Geothermal plant, electric heat pump, 2000 m, dh temp 70/35 degree | renewable heat | geothermal | medium | Financial data | Nominal investment (*total) [2015-MEUR/MW_h] | Nominal investment | *total | MEUR/MW_h | 2015 | [C, K] | [2, 4, 7] | ctrl | 2020 | 2.6988
45.3.a Geoth. DH, 1200m, E (LT) | Geothermal plant, electric heat pump, 2000 m, dh temp 70/35 degree - renewable heat - geothermal - medium | Geothermal plant, electric heat pump, 2000 m, dh temp 70/35 degree | renewable heat | geothermal | medium | Financial data | Nominal investment (*total) [2015-MEUR/MW_h] | Nominal investment | *total | MEUR/MW_h | 2015 | [C, K] | [2, 4, 7] | ctrl | 2025 | 2.6355
45.3.a Geoth. DH, 1200m, E (LT) | Geothermal plant, electric heat pump, 2000 m, dh temp 70/35 degree - renewable heat - geothermal - medium | Geothermal plant, electric heat pump, 2000 m, dh temp 70/35 degree | renewable heat | geothermal | medium | Financial data | Nominal investment (*total) [2015-MEUR/MW_h] | Nominal investment | *total | MEUR/MW_h | 2015 | [C, K] | [2, 4, 7] | lower | 2025 | 1.5964
45.3.a Geoth. DH, 1200m, E (LT) | Geothermal plant, electric heat pump, 2000 m, dh temp 70/35 degree - renewable heat - geothermal - medium | Geothermal plant, electric heat pump, 2000 m, dh temp 70/35 degree | renewable heat | geothermal | medium | Financial data | Nominal investment (*total) [2015-MEUR/MW_h] | Nominal investment | *total | MEUR/MW_h | 2015 | [C, K] | [2, 4, 7] | upper | 2025 | 4.041
45.3.a Geoth. DH, 1200m, E (LT) | Geothermal plant, electric heat pump, 2000 m, dh temp 70/35 degree - renewable heat - geothermal - medium | Geothermal plant, electric heat pump, 2000 m, dh temp 70/35 degree | renewable heat | geothermal | medium | Financial data | Nominal investment (*total) [2015-MEUR/MW_h] | Nominal investment | *total | MEUR/MW_h | 2015 | [C, K] | [2, 4, 7] | ctrl | 2030 | 2.4924
45.3.a Geoth. DH, 1200m, E (LT) | Geothermal plant, electric heat pump, 2000 m, dh temp 70/35 degree - renewable heat - geothermal - medium | Geothermal plant, electric heat pump, 2000 m, dh temp 70/35 degree | renewable heat | geothermal | medium | Financial data | Nominal investment (*total) [2015-MEUR/MW_h] | Nominal investment | *total | MEUR/MW_h | 2015 | [C, K] | [2, 4, 7] | ctrl | 2040 | 2.4289
45.3.a Geoth. DH, 1200m, E (LT) | Geothermal plant, electric heat pump, 2000 m, dh temp 70/35 degree - renewable heat - geothermal - medium | Geothermal plant, electric heat pump, 2000 m, dh temp 70/35 degree | renewable heat | geothermal | medium | Financial data | Nominal investment (*total) [2015-MEUR/MW_h] | Nominal investment | *total | MEUR/MW_h | 2015 | [C, K] | [2, 4, 7] | ctrl | 2050 | 2.3658
45.3.a Geoth. DH, 1200m, E (LT) | Geothermal plant, electric heat pump, 2000 m, dh temp 70/35 degree - renewable heat - geothermal - medium | Geothermal plant, electric heat pump, 2000 m, dh temp 70/35 degree | renewable heat | geothermal | medium | Financial data | Nominal investment (*total) [2015-MEUR/MW_h] | Nominal investment | *total | MEUR/MW_h | 2015 | [C, K] | [2, 4, 7] | lower | 2050 | 1.482
45.3.a Geoth. DH, 1200m, E (LT) | Geothermal plant, electric heat pump, 2000 m, dh temp 70/35 degree - renewable heat - geothermal - medium | Geothermal plant, electric heat pump, 2000 m, dh temp 70/35 degree | renewable heat | geothermal | medium | Financial data | Nominal investment (*total) [2015-MEUR/MW_h] | Nominal investment | *total | MEUR/MW_h | 2015 | [C, K] | [2, 4, 7] | upper | 2050 | 3.7352
45.3.a Geoth. DH, 1200m, E (LT) | Geothermal plant, electric heat pump, 2000 m, dh temp 70/35 degree - renewable heat - geothermal - medium | Geothermal plant, electric heat pump, 2000 m, dh temp 70/35 degree | renewable heat | geothermal | medium | Financial data | Variable O&M (*total) [2015-EUR/MWh_h] | Variable O&M | *total | EUR/MWh_h | 2015 | FJ | 2 | ctrl | 2020 | 5.4607
45.3.a Geoth. DH, 1200m, E (LT) | Geothermal plant, electric heat pump, 2000 m, dh temp 70/35 degree - renewable heat - geothermal - medium | Geothermal plant, electric heat pump, 2000 m, dh temp 70/35 degree | renewable heat | geothermal | medium | Financial data | Variable O&M (*total) [2015-EUR/MWh_h] | Variable O&M | *total | EUR/MWh_h | 2015 | FJ | 2 | ctrl | 2025 | 5.4529
45.3.a Geoth. DH, 1200m, E (LT) | Geothermal plant, electric heat pump, 2000 m, dh temp 70/35 degree - renewable heat - geothermal - medium | Geothermal plant, electric heat pump, 2000 m, dh temp 70/35 degree | renewable heat | geothermal | medium | Financial data | Variable O&M (*total) [2015-EUR/MWh_h] | Variable O&M | *total | EUR/MWh_h | 2015 | FJ | 2 | lower | 2025 | 4.933
45.3.a Geoth. DH, 1200m, E (LT) | Geothermal plant, electric heat pump, 2000 m, dh temp 70/35 degree - renewable heat - geothermal - medium | Geothermal plant, electric heat pump, 2000 m, dh temp 70/35 degree | renewable heat | geothermal | medium | Financial data | Variable O&M (*total) [2015-EUR/MWh_h] | Variable O&M | *total | EUR/MWh_h | 2015 | FJ | 2 | upper | 2025 | 5.7724
45.3.a Geoth. DH, 1200m, E (LT) | Geothermal plant, electric heat pump, 2000 m, dh temp 70/35 degree - renewable heat - geothermal - medium | Geothermal plant, electric heat pump, 2000 m, dh temp 70/35 degree | renewable heat | geothermal | medium | Financial data | Variable O&M (*total) [2015-EUR/MWh_h] | Variable O&M | *total | EUR/MWh_h | 2015 | FJ | 2 | ctrl | 2030 | 5.7799
45.3.a Geoth. DH, 1200m, E (LT) | Geothermal plant, electric heat pump, 2000 m, dh temp 70/35 degree - renewable heat - geothermal - medium | Geothermal plant, electric heat pump, 2000 m, dh temp 70/35 degree | renewable heat | geothermal | medium | Financial data | Variable O&M (*total) [2015-EUR/MWh_h] | Variable O&M | *total | EUR/MWh_h | 2015 | FJ | 2 | ctrl | 2040 | 5.8613
45.3.a Geoth. DH, 1200m, E (LT) | Geothermal plant, electric heat pump, 2000 m, dh temp 70/35 degree - renewable heat - geothermal - medium | Geothermal plant, electric heat pump, 2000 m, dh temp 70/35 degree | renewable heat | geothermal | medium | Financial data | Variable O&M (*total) [2015-EUR/MWh_h] | Variable O&M | *total | EUR/MWh_h | 2015 | FJ | 2 | ctrl | 2050 | 5.5142
45.3.a Geoth. DH, 1200m, E (LT) | Geothermal plant, electric heat pump, 2000 m, dh temp 70/35 degree - renewable heat - geothermal - medium | Geothermal plant, electric heat pump, 2000 m, dh temp 70/35 degree | renewable heat | geothermal | medium | Financial data | Variable O&M (*total) [2015-EUR/MWh_h] | Variable O&M | *total | EUR/MWh_h | 2015 | FJ | 2 | lower | 2050 | 5.4336
45.3.a Geoth. DH, 1200m, E (LT) | Geothermal plant, electric heat pump, 2000 m, dh temp 70/35 degree - renewable heat - geothermal - medium | Geothermal plant, electric heat pump, 2000 m, dh temp 70/35 degree | renewable heat | geothermal | medium | Financial data | Variable O&M (*total) [2015-EUR/MWh_h] | Variable O&M | *total | EUR/MWh_h | 2015 | FJ | 2 | upper | 2050 | 6.1791
45.3.a Geoth. DH, 1200m, E (LT) | Geothermal plant, electric heat pump, 2000 m, dh temp 70/35 degree - renewable heat - geothermal - medium | Geothermal plant, electric heat pump, 2000 m, dh temp 70/35 degree | renewable heat | geothermal | medium | Regulation ability | Cold start-up time [hours] | Cold start-up time |  | hours |  |  | 3 | ctrl | 2020 | 2
45.3.a Geoth. DH, 1200m, E (LT) | Geothermal plant, electric heat pump, 2000 m, dh temp 70/35 degree - renewable heat - geothermal - medium | Geothermal plant, electric heat pump, 2000 m, dh temp 70/35 degree | renewable heat | geothermal | medium | Regulation ability | Cold start-up time [hours] | Cold start-up time |  | hours |  |  | 3 | ctrl | 2025 | 2
45.3.a Geoth. DH, 1200m, E (LT) | Geothermal plant, electric heat pump, 2000 m, dh temp 70/35 degree - renewable heat - geothermal - medium | Geothermal plant, electric heat pump, 2000 m, dh temp 70/35 degree | renewable heat | geothermal | medium | Regulation ability | Cold start-up time [hours] | Cold start-up time |  | hours |  |  | 3 | lower | 2025 | 2
45.3.a Geoth. DH, 1200m, E (LT) | Geothermal plant, electric heat pump, 2000 m, dh temp 70/35 degree - renewable heat - geothermal - medium | Geothermal plant, electric heat pump, 2000 m, dh temp 70/35 degree | renewable heat | geothermal | medium | Regulation ability | Cold start-up time [hours] | Cold start-up time |  | hours |  |  | 3 | upper | 2025 | 2
45.3.a Geoth. DH, 1200m, E (LT) | Geothermal plant, electric heat pump, 2000 m, dh temp 70/35 degree - renewable heat - geothermal - medium | Geothermal plant, electric heat pump, 2000 m, dh temp 70/35 degree | renewable heat | geothermal | medium | Regulation ability | Cold start-up time [hours] | Cold start-up time |  | hours |  |  | 3 | ctrl | 2030 | 2
45.3.a Geoth. DH, 1200m, E (LT) | Geothermal plant, electric heat pump, 2000 m, dh temp 70/35 degree - renewable heat - geothermal - medium | Geothermal plant, electric heat pump, 2000 m, dh temp 70/35 degree | renewable heat | geothermal | medium | Regulation ability | Cold start-up time [hours] | Cold start-up time |  | hours |  |  | 3 | ctrl | 2040 | 2
45.3.a Geoth. DH, 1200m, E (LT) | Geothermal plant, electric heat pump, 2000 m, dh temp 70/35 degree - renewable heat - geothermal - medium | Geothermal plant, electric heat pump, 2000 m, dh temp 70/35 degree | renewable heat | geothermal | medium | Regulation ability | Cold start-up time [hours] | Cold start-up time |  | hours |  |  | 3 | ctrl | 2050 | 2
45.3.a Geoth. DH, 1200m, E (LT) | Geothermal plant, electric heat pump, 2000 m, dh temp 70/35 degree - renewable heat - geothermal - medium | Geothermal plant, electric heat pump, 2000 m, dh temp 70/35 degree | renewable heat | geothermal | medium | Regulation ability | Cold start-up time [hours] | Cold start-up time |  | hours |  |  | 3 | lower | 2050 | 2
45.3.a Geoth. DH, 1200m, E (LT) | Geothermal plant, electric heat pump, 2000 m, dh temp 70/35 degree - renewable heat - geothermal - medium | Geothermal plant, electric heat pump, 2000 m, dh temp 70/35 degree | renewable heat | geothermal | medium | Regulation ability | Cold start-up time [hours] | Cold start-up time |  | hours |  |  | 3 | upper | 2050 | 2
45.3.a Geoth. DH, 1200m, E (LT) | Geothermal plant, electric heat pump, 2000 m, dh temp 70/35 degree - renewable heat - geothermal - medium | Geothermal plant, electric heat pump, 2000 m, dh temp 70/35 degree | renewable heat | geothermal | medium | Regulation ability | Minimum load (of full load) [] | Minimum load | of full load | [] |  | H | [2, 5] | ctrl | 2020 | 0.2
45.3.a Geoth. DH, 1200m, E (LT) | Geothermal plant, electric heat pump, 2000 m, dh temp 70/35 degree - renewable heat - geothermal - medium | Geothermal plant, electric heat pump, 2000 m, dh temp 70/35 degree | renewable heat | geothermal | medium | Regulation ability | Minimum load (of full load) [] | Minimum load | of full load | [] |  | H | [2, 5] | ctrl | 2025 | 0.2
45.3.a Geoth. DH, 1200m, E (LT) | Geothermal plant, electric heat pump, 2000 m, dh temp 70/35 degree - renewable heat - geothermal - medium | Geothermal plant, electric heat pump, 2000 m, dh temp 70/35 degree | renewable heat | geothermal | medium | Regulation ability | Minimum load (of full load) [] | Minimum load | of full load | [] |  | H | [2, 5] | lower | 2025 | 0.2
45.3.a Geoth. DH, 1200m, E (LT) | Geothermal plant, electric heat pump, 2000 m, dh temp 70/35 degree - renewable heat - geothermal - medium | Geothermal plant, electric heat pump, 2000 m, dh temp 70/35 degree | renewable heat | geothermal | medium | Regulation ability | Minimum load (of full load) [] | Minimum load | of full load | [] |  | H | [2, 5] | upper | 2025 | 0.2
45.3.a Geoth. DH, 1200m, E (LT) | Geothermal plant, electric heat pump, 2000 m, dh temp 70/35 degree - renewable heat - geothermal - medium | Geothermal plant, electric heat pump, 2000 m, dh temp 70/35 degree | renewable heat | geothermal | medium | Regulation ability | Minimum load (of full load) [] | Minimum load | of full load | [] |  | H | [2, 5] | ctrl | 2030 | 0.2
45.3.a Geoth. DH, 1200m, E (LT) | Geothermal plant, electric heat pump, 2000 m, dh temp 70/35 degree - renewable heat - geothermal - medium | Geothermal plant, electric heat pump, 2000 m, dh temp 70/35 degree | renewable heat | geothermal | medium | Regulation ability | Minimum load (of full load) [] | Minimum load | of full load | [] |  | H | [2, 5] | ctrl | 2040 | 0.2
45.3.a Geoth. DH, 1200m, E (LT) | Geothermal plant, electric heat pump, 2000 m, dh temp 70/35 degree - renewable heat - geothermal - medium | Geothermal plant, electric heat pump, 2000 m, dh temp 70/35 degree | renewable heat | geothermal | medium | Regulation ability | Minimum load (of full load) [] | Minimum load | of full load | [] |  | H | [2, 5] | ctrl | 2050 | 0.2
45.3.a Geoth. DH, 1200m, E (LT) | Geothermal plant, electric heat pump, 2000 m, dh temp 70/35 degree - renewable heat - geothermal - medium | Geothermal plant, electric heat pump, 2000 m, dh temp 70/35 degree | renewable heat | geothermal | medium | Regulation ability | Minimum load (of full load) [] | Minimum load | of full load | [] |  | H | [2, 5] | lower | 2050 | 0.2
45.3.a Geoth. DH, 1200m, E (LT) | Geothermal plant, electric heat pump, 2000 m, dh temp 70/35 degree - renewable heat - geothermal - medium | Geothermal plant, electric heat pump, 2000 m, dh temp 70/35 degree | renewable heat | geothermal | medium | Regulation ability | Minimum load (of full load) [] | Minimum load | of full load | [] |  | H | [2, 5] | upper | 2050 | 0.2
45.3.a Geoth. DH, 1200m, E (LT) | Geothermal plant, electric heat pump, 2000 m, dh temp 70/35 degree - renewable heat - geothermal - medium | Geothermal plant, electric heat pump, 2000 m, dh temp 70/35 degree | renewable heat | geothermal | medium | Regulation ability | Primary regulation (of full load, per 30 seconds) [] | Primary regulation | of full load, per 30 seconds | [] |  | H |  | ctrl | 2020
45.3.a Geoth. DH, 1200m, E (LT) | Geothermal plant, electric heat pump, 2000 m, dh temp 70/35 degree - renewable heat - geothermal - medium | Geothermal plant, electric heat pump, 2000 m, dh temp 70/35 degree | renewable heat | geothermal | medium | Regulation ability | Primary regulation (of full load, per 30 seconds) [] | Primary regulation | of full load, per 30 seconds | [] |  | H |  | ctrl | 2025
45.3.a Geoth. DH, 1200m, E (LT) | Geothermal plant, electric heat pump, 2000 m, dh temp 70/35 degree - renewable heat - geothermal - medium | Geothermal plant, electric heat pump, 2000 m, dh temp 70/35 degree | renewable heat | geothermal | medium | Regulation ability | Primary regulation (of full load, per 30 seconds) [] | Primary regulation | of full load, per 30 seconds | [] |  | H |  | lower | 2025
45.3.a Geoth. DH, 1200m, E (LT) | Geothermal plant, electric heat pump, 2000 m, dh temp 70/35 degree - renewable heat - geothermal - medium | Geothermal plant, electric heat pump, 2000 m, dh temp 70/35 degree | renewable heat | geothermal | medium | Regulation ability | Primary regulation (of full load, per 30 seconds) [] | Primary regulation | of full load, per 30 seconds | [] |  | H |  | upper | 2025
45.3.a Geoth. DH, 1200m, E (LT) | Geothermal plant, electric heat pump, 2000 m, dh temp 70/35 degree - renewable heat - geothermal - medium | Geothermal plant, electric heat pump, 2000 m, dh temp 70/35 degree | renewable heat | geothermal | medium | Regulation ability | Primary regulation (of full load, per 30 seconds) [] | Primary regulation | of full load, per 30 seconds | [] |  | H |  | ctrl | 2030
45.3.a Geoth. DH, 1200m, E (LT) | Geothermal plant, electric heat pump, 2000 m, dh temp 70/35 degree - renewable heat - geothermal - medium | Geothermal plant, electric heat pump, 2000 m, dh temp 70/35 degree | renewable heat | geothermal | medium | Regulation ability | Primary regulation (of full load, per 30 seconds) [] | Primary regulation | of full load, per 30 seconds | [] |  | H |  | ctrl | 2040
45.3.a Geoth. DH, 1200m, E (LT) | Geothermal plant, electric heat pump, 2000 m, dh temp 70/35 degree - renewable heat - geothermal - medium | Geothermal plant, electric heat pump, 2000 m, dh temp 70/35 degree | renewable heat | geothermal | medium | Regulation ability | Primary regulation (of full load, per 30 seconds) [] | Primary regulation | of full load, per 30 seconds | [] |  | H |  | ctrl | 2050
45.3.a Geoth. DH, 1200m, E (LT) | Geothermal plant, electric heat pump, 2000 m, dh temp 70/35 degree - renewable heat - geothermal - medium | Geothermal plant, electric heat pump, 2000 m, dh temp 70/35 degree | renewable heat | geothermal | medium | Regulation ability | Primary regulation (of full load, per 30 seconds) [] | Primary regulation | of full load, per 30 seconds | [] |  | H |  | lower | 2050
45.3.a Geoth. DH, 1200m, E (LT) | Geothermal plant, electric heat pump, 2000 m, dh temp 70/35 degree - renewable heat - geothermal - medium | Geothermal plant, electric heat pump, 2000 m, dh temp 70/35 degree | renewable heat | geothermal | medium | Regulation ability | Primary regulation (of full load, per 30 seconds) [] | Primary regulation | of full load, per 30 seconds | [] |  | H |  | upper | 2050
45.3.a Geoth. DH, 1200m, E (LT) | Geothermal plant, electric heat pump, 2000 m, dh temp 70/35 degree - renewable heat - geothermal - medium | Geothermal plant, electric heat pump, 2000 m, dh temp 70/35 degree | renewable heat | geothermal | medium | Regulation ability | Secondary regulation (of full load, per minute) [] | Secondary regulation | of full load, per minute | [] |  | H |  | ctrl | 2020
45.3.a Geoth. DH, 1200m, E (LT) | Geothermal plant, electric heat pump, 2000 m, dh temp 70/35 degree - renewable heat - geothermal - medium | Geothermal plant, electric heat pump, 2000 m, dh temp 70/35 degree | renewable heat | geothermal | medium | Regulation ability | Secondary regulation (of full load, per minute) [] | Secondary regulation | of full load, per minute | [] |  | H |  | ctrl | 2025
45.3.a Geoth. DH, 1200m, E (LT) | Geothermal plant, electric heat pump, 2000 m, dh temp 70/35 degree - renewable heat - geothermal - medium | Geothermal plant, electric heat pump, 2000 m, dh temp 70/35 degree | renewable heat | geothermal | medium | Regulation ability | Secondary regulation (of full load, per minute) [] | Secondary regulation | of full load, per minute | [] |  | H |  | lower | 2025
45.3.a Geoth. DH, 1200m, E (LT) | Geothermal plant, electric heat pump, 2000 m, dh temp 70/35 degree - renewable heat - geothermal - medium | Geothermal plant, electric heat pump, 2000 m, dh temp 70/35 degree | renewable heat | geothermal | medium | Regulation ability | Secondary regulation (of full load, per minute) [] | Secondary regulation | of full load, per minute | [] |  | H |  | upper | 2025
45.3.a Geoth. DH, 1200m, E (LT) | Geothermal plant, electric heat pump, 2000 m, dh temp 70/35 degree - renewable heat - geothermal - medium | Geothermal plant, electric heat pump, 2000 m, dh temp 70/35 degree | renewable heat | geothermal | medium | Regulation ability | Secondary regulation (of full load, per minute) [] | Secondary regulation | of full load, per minute | [] |  | H |  | ctrl | 2030
45.3.a Geoth. DH, 1200m, E (LT) | Geothermal plant, electric heat pump, 2000 m, dh temp 70/35 degree - renewable heat - geothermal - medium | Geothermal plant, electric heat pump, 2000 m, dh temp 70/35 degree | renewable heat | geothermal | medium | Regulation ability | Secondary regulation (of full load, per minute) [] | Secondary regulation | of full load, per minute | [] |  | H |  | ctrl | 2040
45.3.a Geoth. DH, 1200m, E (LT) | Geothermal plant, electric heat pump, 2000 m, dh temp 70/35 degree - renewable heat - geothermal - medium | Geothermal plant, electric heat pump, 2000 m, dh temp 70/35 degree | renewable heat | geothermal | medium | Regulation ability | Secondary regulation (of full load, per minute) [] | Secondary regulation | of full load, per minute | [] |  | H |  | ctrl | 2050
45.3.a Geoth. DH, 1200m, E (LT) | Geothermal plant, electric heat pump, 2000 m, dh temp 70/35 degree - renewable heat - geothermal - medium | Geothermal plant, electric heat pump, 2000 m, dh temp 70/35 degree | renewable heat | geothermal | medium | Regulation ability | Secondary regulation (of full load, per minute) [] | Secondary regulation | of full load, per minute | [] |  | H |  | lower | 2050
45.3.a Geoth. DH, 1200m, E (LT) | Geothermal plant, electric heat pump, 2000 m, dh temp 70/35 degree - renewable heat - geothermal - medium | Geothermal plant, electric heat pump, 2000 m, dh temp 70/35 degree | renewable heat | geothermal | medium | Regulation ability | Secondary regulation (of full load, per minute) [] | Secondary regulation | of full load, per minute | [] |  | H |  | upper | 2050
45.3.a Geoth. DH, 1200m, E (LT) | Geothermal plant, electric heat pump, 2000 m, dh temp 70/35 degree - renewable heat - geothermal - medium | Geothermal plant, electric heat pump, 2000 m, dh temp 70/35 degree | renewable heat | geothermal | medium | Regulation ability | Warm start-up time [hours] | Warm start-up time |  | hours |  |  |  | ctrl | 2020
45.3.a Geoth. DH, 1200m, E (LT) | Geothermal plant, electric heat pump, 2000 m, dh temp 70/35 degree - renewable heat - geothermal - medium | Geothermal plant, electric heat pump, 2000 m, dh temp 70/35 degree | renewable heat | geothermal | medium | Regulation ability | Warm start-up time [hours] | Warm start-up time |  | hours |  |  |  | ctrl | 2025
45.3.a Geoth. DH, 1200m, E (LT) | Geothermal plant, electric heat pump, 2000 m, dh temp 70/35 degree - renewable heat - geothermal - medium | Geothermal plant, electric heat pump, 2000 m, dh temp 70/35 degree | renewable heat | geothermal | medium | Regulation ability | Warm start-up time [hours] | Warm start-up time |  | hours |  |  |  | lower | 2025
45.3.a Geoth. DH, 1200m, E (LT) | Geothermal plant, electric heat pump, 2000 m, dh temp 70/35 degree - renewable heat - geothermal - medium | Geothermal plant, electric heat pump, 2000 m, dh temp 70/35 degree | renewable heat | geothermal | medium | Regulation ability | Warm start-up time [hours] | Warm start-up time |  | hours |  |  |  | upper | 2025
45.3.a Geoth. DH, 1200m, E (LT) | Geothermal plant, electric heat pump, 2000 m, dh temp 70/35 degree - renewable heat - geothermal - medium | Geothermal plant, electric heat pump, 2000 m, dh temp 70/35 degree | renewable heat | geothermal | medium | Regulation ability | Warm start-up time [hours] | Warm start-up time |  | hours |  |  |  | ctrl | 2030
45.3.a Geoth. DH, 1200m, E (LT) | Geothermal plant, electric heat pump, 2000 m, dh temp 70/35 degree - renewable heat - geothermal - medium | Geothermal plant, electric heat pump, 2000 m, dh temp 70/35 degree | renewable heat | geothermal | medium | Regulation ability | Warm start-up time [hours] | Warm start-up time |  | hours |  |  |  | ctrl | 2040
45.3.a Geoth. DH, 1200m, E (LT) | Geothermal plant, electric heat pump, 2000 m, dh temp 70/35 degree - renewable heat - geothermal - medium | Geothermal plant, electric heat pump, 2000 m, dh temp 70/35 degree | renewable heat | geothermal | medium | Regulation ability | Warm start-up time [hours] | Warm start-up time |  | hours |  |  |  | ctrl | 2050
45.3.a Geoth. DH, 1200m, E (LT) | Geothermal plant, electric heat pump, 2000 m, dh temp 70/35 degree - renewable heat - geothermal - medium | Geothermal plant, electric heat pump, 2000 m, dh temp 70/35 degree | renewable heat | geothermal | medium | Regulation ability | Warm start-up time [hours] | Warm start-up time |  | hours |  |  |  | lower | 2050
45.3.a Geoth. DH, 1200m, E (LT) | Geothermal plant, electric heat pump, 2000 m, dh temp 70/35 degree - renewable heat - geothermal - medium | Geothermal plant, electric heat pump, 2000 m, dh temp 70/35 degree | renewable heat | geothermal | medium | Regulation ability | Warm start-up time [hours] | Warm start-up time |  | hours |  |  |  | upper | 2050
45.3.a Geoth. DH, 1200m, E (LT) | Geothermal plant, electric heat pump, 2000 m, dh temp 70/35 degree - renewable heat - geothermal - medium | Geothermal plant, electric heat pump, 2000 m, dh temp 70/35 degree | renewable heat | geothermal | medium | Technology-specific data | Depth of geothermal well [m] | Depth of geothermal well |  | m |  |  | 1 | ctrl | 2020 | 1200
45.3.a Geoth. DH, 1200m, E (LT) | Geothermal plant, electric heat pump, 2000 m, dh temp 70/35 degree - renewable heat - geothermal - medium | Geothermal plant, electric heat pump, 2000 m, dh temp 70/35 degree | renewable heat | geothermal | medium | Technology-specific data | Depth of geothermal well [m] | Depth of geothermal well |  | m |  |  | 1 | ctrl | 2025 | 1200
45.3.a Geoth. DH, 1200m, E (LT) | Geothermal plant, electric heat pump, 2000 m, dh temp 70/35 degree - renewable heat - geothermal - medium | Geothermal plant, electric heat pump, 2000 m, dh temp 70/35 degree | renewable heat | geothermal | medium | Technology-specific data | Depth of geothermal well [m] | Depth of geothermal well |  | m |  |  | 1 | lower | 2025 | 1200
45.3.a Geoth. DH, 1200m, E (LT) | Geothermal plant, electric heat pump, 2000 m, dh temp 70/35 degree - renewable heat - geothermal - medium | Geothermal plant, electric heat pump, 2000 m, dh temp 70/35 degree | renewable heat | geothermal | medium | Technology-specific data | Depth of geothermal well [m] | Depth of geothermal well |  | m |  |  | 1 | upper | 2025 | 1200
45.3.a Geoth. DH, 1200m, E (LT) | Geothermal plant, electric heat pump, 2000 m, dh temp 70/35 degree - renewable heat - geothermal - medium | Geothermal plant, electric heat pump, 2000 m, dh temp 70/35 degree | renewable heat | geothermal | medium | Technology-specific data | Depth of geothermal well [m] | Depth of geothermal well |  | m |  |  | 1 | ctrl | 2030 | 1200
45.3.a Geoth. DH, 1200m, E (LT) | Geothermal plant, electric heat pump, 2000 m, dh temp 70/35 degree - renewable heat - geothermal - medium | Geothermal plant, electric heat pump, 2000 m, dh temp 70/35 degree | renewable heat | geothermal | medium | Technology-specific data | Depth of geothermal well [m] | Depth of geothermal well |  | m |  |  | 1 | ctrl | 2040 | 1200
45.3.a Geoth. DH, 1200m, E (LT) | Geothermal plant, electric heat pump, 2000 m, dh temp 70/35 degree - renewable heat - geothermal - medium | Geothermal plant, electric heat pump, 2000 m, dh temp 70/35 degree | renewable heat | geothermal | medium | Technology-specific data | Depth of geothermal well [m] | Depth of geothermal well |  | m |  |  | 1 | ctrl | 2050 | 1200
45.3.a Geoth. DH, 1200m, E (LT) | Geothermal plant, electric heat pump, 2000 m, dh temp 70/35 degree - renewable heat - geothermal - medium | Geothermal plant, electric heat pump, 2000 m, dh temp 70/35 degree | renewable heat | geothermal | medium | Technology-specific data | Depth of geothermal well [m] | Depth of geothermal well |  | m |  |  | 1 | lower | 2050 | 1200
45.3.a Geoth. DH, 1200m, E (LT) | Geothermal plant, electric heat pump, 2000 m, dh temp 70/35 degree - renewable heat - geothermal - medium | Geothermal plant, electric heat pump, 2000 m, dh temp 70/35 degree | renewable heat | geothermal | medium | Technology-specific data | Depth of geothermal well [m] | Depth of geothermal well |  | m |  |  | 1 | upper | 2050 | 1200
45.3.a Geoth. DH, 1200m, E (LT) | Geothermal plant, electric heat pump, 2000 m, dh temp 70/35 degree - renewable heat - geothermal - medium | Geothermal plant, electric heat pump, 2000 m, dh temp 70/35 degree | renewable heat | geothermal | medium | Technology-specific data | Heat generation from geothermal ressource [MW_h] | Heat generation from geothermal ressource |  | MW_h |  | [I, A, L, N] | 1 | ctrl | 2020 | 9.41
45.3.a Geoth. DH, 1200m, E (LT) | Geothermal plant, electric heat pump, 2000 m, dh temp 70/35 degree - renewable heat - geothermal - medium | Geothermal plant, electric heat pump, 2000 m, dh temp 70/35 degree | renewable heat | geothermal | medium | Technology-specific data | Heat generation from geothermal ressource [MW_h] | Heat generation from geothermal ressource |  | MW_h |  | [I, A, L, N] | 1 | ctrl | 2025 | 9.41
45.3.a Geoth. DH, 1200m, E (LT) | Geothermal plant, electric heat pump, 2000 m, dh temp 70/35 degree - renewable heat - geothermal - medium | Geothermal plant, electric heat pump, 2000 m, dh temp 70/35 degree | renewable heat | geothermal | medium | Technology-specific data | Heat generation from geothermal ressource [MW_h] | Heat generation from geothermal ressource |  | MW_h |  | [I, A, L, N] | 1 | lower | 2025 | 15.88
45.3.a Geoth. DH, 1200m, E (LT) | Geothermal plant, electric heat pump, 2000 m, dh temp 70/35 degree - renewable heat - geothermal - medium | Geothermal plant, electric heat pump, 2000 m, dh temp 70/35 degree | renewable heat | geothermal | medium | Technology-specific data | Heat generation from geothermal ressource [MW_h] | Heat generation from geothermal ressource |  | MW_h |  | [I, A, L, N] | 1 | upper | 2025 | 3.53
45.3.a Geoth. DH, 1200m, E (LT) | Geothermal plant, electric heat pump, 2000 m, dh temp 70/35 degree - renewable heat - geothermal - medium | Geothermal plant, electric heat pump, 2000 m, dh temp 70/35 degree | renewable heat | geothermal | medium | Technology-specific data | Heat generation from geothermal ressource [MW_h] | Heat generation from geothermal ressource |  | MW_h |  | [I, A, L, N] | 1 | ctrl | 2030 | 9.41
45.3.a Geoth. DH, 1200m, E (LT) | Geothermal plant, electric heat pump, 2000 m, dh temp 70/35 degree - renewable heat - geothermal - medium | Geothermal plant, electric heat pump, 2000 m, dh temp 70/35 degree | renewable heat | geothermal | medium | Technology-specific data | Heat generation from geothermal ressource [MW_h] | Heat generation from geothermal ressource |  | MW_h |  | [I, A, L, N] | 1 | ctrl | 2040 | 9.41
45.3.a Geoth. DH, 1200m, E (LT) | Geothermal plant, electric heat pump, 2000 m, dh temp 70/35 degree - renewable heat - geothermal - medium | Geothermal plant, electric heat pump, 2000 m, dh temp 70/35 degree | renewable heat | geothermal | medium | Technology-specific data | Heat generation from geothermal ressource [MW_h] | Heat generation from geothermal ressource |  | MW_h |  | [I, A, L, N] | 1 | ctrl | 2050 | 9.41
45.3.a Geoth. DH, 1200m, E (LT) | Geothermal plant, electric heat pump, 2000 m, dh temp 70/35 degree - renewable heat - geothermal - medium | Geothermal plant, electric heat pump, 2000 m, dh temp 70/35 degree | renewable heat | geothermal | medium | Technology-specific data | Heat generation from geothermal ressource [MW_h] | Heat generation from geothermal ressource |  | MW_h |  | [I, A, L, N] | 1 | lower | 2050 | 15.88
45.3.a Geoth. DH, 1200m, E (LT) | Geothermal plant, electric heat pump, 2000 m, dh temp 70/35 degree - renewable heat - geothermal - medium | Geothermal plant, electric heat pump, 2000 m, dh temp 70/35 degree | renewable heat | geothermal | medium | Technology-specific data | Heat generation from geothermal ressource [MW_h] | Heat generation from geothermal ressource |  | MW_h |  | [I, A, L, N] | 1 | upper | 2050 | 3.53
45.3.a Geoth. DH, 1200m, E (LT) | Geothermal plant, electric heat pump, 2000 m, dh temp 70/35 degree - renewable heat - geothermal - medium | Geothermal plant, electric heat pump, 2000 m, dh temp 70/35 degree | renewable heat | geothermal | medium | Technology-specific data | Heat generation from heat pumps [MW_h] | Heat generation from heat pumps |  | MW_h |  | A | 1 | ctrl | 2020 | 1.5241
45.3.a Geoth. DH, 1200m, E (LT) | Geothermal plant, electric heat pump, 2000 m, dh temp 70/35 degree - renewable heat - geothermal - medium | Geothermal plant, electric heat pump, 2000 m, dh temp 70/35 degree | renewable heat | geothermal | medium | Technology-specific data | Heat generation from heat pumps [MW_h] | Heat generation from heat pumps |  | MW_h |  | A | 1 | ctrl | 2025 | 1.4891
45.3.a Geoth. DH, 1200m, E (LT) | Geothermal plant, electric heat pump, 2000 m, dh temp 70/35 degree - renewable heat - geothermal - medium | Geothermal plant, electric heat pump, 2000 m, dh temp 70/35 degree | renewable heat | geothermal | medium | Technology-specific data | Heat generation from heat pumps [MW_h] | Heat generation from heat pumps |  | MW_h |  | A | 1 | lower | 2025 | 2.5135
45.3.a Geoth. DH, 1200m, E (LT) | Geothermal plant, electric heat pump, 2000 m, dh temp 70/35 degree - renewable heat - geothermal - medium | Geothermal plant, electric heat pump, 2000 m, dh temp 70/35 degree | renewable heat | geothermal | medium | Technology-specific data | Heat generation from heat pumps [MW_h] | Heat generation from heat pumps |  | MW_h |  | A | 1 | upper | 2025 | 0.55874
45.3.a Geoth. DH, 1200m, E (LT) | Geothermal plant, electric heat pump, 2000 m, dh temp 70/35 degree - renewable heat - geothermal - medium | Geothermal plant, electric heat pump, 2000 m, dh temp 70/35 degree | renewable heat | geothermal | medium | Technology-specific data | Heat generation from heat pumps [MW_h] | Heat generation from heat pumps |  | MW_h |  | A | 1 | ctrl | 2030 | 1.4556
45.3.a Geoth. DH, 1200m, E (LT) | Geothermal plant, electric heat pump, 2000 m, dh temp 70/35 degree - renewable heat - geothermal - medium | Geothermal plant, electric heat pump, 2000 m, dh temp 70/35 degree | renewable heat | geothermal | medium | Technology-specific data | Heat generation from heat pumps [MW_h] | Heat generation from heat pumps |  | MW_h |  | A | 1 | ctrl | 2040 | 1.3931
45.3.a Geoth. DH, 1200m, E (LT) | Geothermal plant, electric heat pump, 2000 m, dh temp 70/35 degree - renewable heat - geothermal - medium | Geothermal plant, electric heat pump, 2000 m, dh temp 70/35 degree | renewable heat | geothermal | medium | Technology-specific data | Heat generation from heat pumps [MW_h] | Heat generation from heat pumps |  | MW_h |  | A | 1 | ctrl | 2050 | 1.3638
45.3.a Geoth. DH, 1200m, E (LT) | Geothermal plant, electric heat pump, 2000 m, dh temp 70/35 degree - renewable heat - geothermal - medium | Geothermal plant, electric heat pump, 2000 m, dh temp 70/35 degree | renewable heat | geothermal | medium | Technology-specific data | Heat generation from heat pumps [MW_h] | Heat generation from heat pumps |  | MW_h |  | A | 1 | lower | 2050 | 2.3021
45.3.a Geoth. DH, 1200m, E (LT) | Geothermal plant, electric heat pump, 2000 m, dh temp 70/35 degree - renewable heat - geothermal - medium | Geothermal plant, electric heat pump, 2000 m, dh temp 70/35 degree | renewable heat | geothermal | medium | Technology-specific data | Heat generation from heat pumps [MW_h] | Heat generation from heat pumps |  | MW_h |  | A | 1 | upper | 2050 | 0.51173
45.3.a Geoth. DH, 1200m, E (LT) | Geothermal plant, electric heat pump, 2000 m, dh temp 70/35 degree - renewable heat - geothermal - medium | Geothermal plant, electric heat pump, 2000 m, dh temp 70/35 degree | renewable heat | geothermal | medium | Technology-specific data | Number of injection wells | Number of injection wells |  |  |  | [L, N] | 1 | ctrl | 2020 | 4
45.3.a Geoth. DH, 1200m, E (LT) | Geothermal plant, electric heat pump, 2000 m, dh temp 70/35 degree - renewable heat - geothermal - medium | Geothermal plant, electric heat pump, 2000 m, dh temp 70/35 degree | renewable heat | geothermal | medium | Technology-specific data | Number of injection wells | Number of injection wells |  |  |  | [L, N] | 1 | ctrl | 2025 | 4
45.3.a Geoth. DH, 1200m, E (LT) | Geothermal plant, electric heat pump, 2000 m, dh temp 70/35 degree - renewable heat - geothermal - medium | Geothermal plant, electric heat pump, 2000 m, dh temp 70/35 degree | renewable heat | geothermal | medium | Technology-specific data | Number of injection wells | Number of injection wells |  |  |  | [L, N] | 1 | lower | 2025 | 3
45.3.a Geoth. DH, 1200m, E (LT) | Geothermal plant, electric heat pump, 2000 m, dh temp 70/35 degree - renewable heat - geothermal - medium | Geothermal plant, electric heat pump, 2000 m, dh temp 70/35 degree | renewable heat | geothermal | medium | Technology-specific data | Number of injection wells | Number of injection wells |  |  |  | [L, N] | 1 | upper | 2025 | 2
45.3.a Geoth. DH, 1200m, E (LT) | Geothermal plant, electric heat pump, 2000 m, dh temp 70/35 degree - renewable heat - geothermal - medium | Geothermal plant, electric heat pump, 2000 m, dh temp 70/35 degree | renewable heat | geothermal | medium | Technology-specific data | Number of injection wells | Number of injection wells |  |  |  | [L, N] | 1 | ctrl | 2030 | 4
45.3.a Geoth. DH, 1200m, E (LT) | Geothermal plant, electric heat pump, 2000 m, dh temp 70/35 degree - renewable heat - geothermal - medium | Geothermal plant, electric heat pump, 2000 m, dh temp 70/35 degree | renewable heat | geothermal | medium | Technology-specific data | Number of injection wells | Number of injection wells |  |  |  | [L, N] | 1 | ctrl | 2040 | 4
45.3.a Geoth. DH, 1200m, E (LT) | Geothermal plant, electric heat pump, 2000 m, dh temp 70/35 degree - renewable heat - geothermal - medium | Geothermal plant, electric heat pump, 2000 m, dh temp 70/35 degree | renewable heat | geothermal | medium | Technology-specific data | Number of injection wells | Number of injection wells |  |  |  | [L, N] | 1 | ctrl | 2050 | 4
45.3.a Geoth. DH, 1200m, E (LT) | Geothermal plant, electric heat pump, 2000 m, dh temp 70/35 degree - renewable heat - geothermal - medium | Geothermal plant, electric heat pump, 2000 m, dh temp 70/35 degree | renewable heat | geothermal | medium | Technology-specific data | Number of injection wells | Number of injection wells |  |  |  | [L, N] | 1 | lower | 2050 | 3
45.3.a Geoth. DH, 1200m, E (LT) | Geothermal plant, electric heat pump, 2000 m, dh temp 70/35 degree - renewable heat - geothermal - medium | Geothermal plant, electric heat pump, 2000 m, dh temp 70/35 degree | renewable heat | geothermal | medium | Technology-specific data | Number of injection wells | Number of injection wells |  |  |  | [L, N] | 1 | upper | 2050 | 2
45.3.a Geoth. DH, 1200m, E (LT) | Geothermal plant, electric heat pump, 2000 m, dh temp 70/35 degree - renewable heat - geothermal - medium | Geothermal plant, electric heat pump, 2000 m, dh temp 70/35 degree | renewable heat | geothermal | medium | Technology-specific data | Number of production wells | Number of production wells |  |  |  | [L, N] | 1 | ctrl | 2020 | 2
45.3.a Geoth. DH, 1200m, E (LT) | Geothermal plant, electric heat pump, 2000 m, dh temp 70/35 degree - renewable heat - geothermal - medium | Geothermal plant, electric heat pump, 2000 m, dh temp 70/35 degree | renewable heat | geothermal | medium | Technology-specific data | Number of production wells | Number of production wells |  |  |  | [L, N] | 1 | ctrl | 2025 | 2
45.3.a Geoth. DH, 1200m, E (LT) | Geothermal plant, electric heat pump, 2000 m, dh temp 70/35 degree - renewable heat - geothermal - medium | Geothermal plant, electric heat pump, 2000 m, dh temp 70/35 degree | renewable heat | geothermal | medium | Technology-specific data | Number of production wells | Number of production wells |  |  |  | [L, N] | 1 | lower | 2025 | 3
45.3.a Geoth. DH, 1200m, E (LT) | Geothermal plant, electric heat pump, 2000 m, dh temp 70/35 degree - renewable heat - geothermal - medium | Geothermal plant, electric heat pump, 2000 m, dh temp 70/35 degree | renewable heat | geothermal | medium | Technology-specific data | Number of production wells | Number of production wells |  |  |  | [L, N] | 1 | upper | 2025 | 1
45.3.a Geoth. DH, 1200m, E (LT) | Geothermal plant, electric heat pump, 2000 m, dh temp 70/35 degree - renewable heat - geothermal - medium | Geothermal plant, electric heat pump, 2000 m, dh temp 70/35 degree | renewable heat | geothermal | medium | Technology-specific data | Number of production wells | Number of production wells |  |  |  | [L, N] | 1 | ctrl | 2030 | 2
45.3.a Geoth. DH, 1200m, E (LT) | Geothermal plant, electric heat pump, 2000 m, dh temp 70/35 degree - renewable heat - geothermal - medium | Geothermal plant, electric heat pump, 2000 m, dh temp 70/35 degree | renewable heat | geothermal | medium | Technology-specific data | Number of production wells | Number of production wells |  |  |  | [L, N] | 1 | ctrl | 2040 | 2
45.3.a Geoth. DH, 1200m, E (LT) | Geothermal plant, electric heat pump, 2000 m, dh temp 70/35 degree - renewable heat - geothermal - medium | Geothermal plant, electric heat pump, 2000 m, dh temp 70/35 degree | renewable heat | geothermal | medium | Technology-specific data | Number of production wells | Number of production wells |  |  |  | [L, N] | 1 | ctrl | 2050 | 2
45.3.a Geoth. DH, 1200m, E (LT) | Geothermal plant, electric heat pump, 2000 m, dh temp 70/35 degree - renewable heat - geothermal - medium | Geothermal plant, electric heat pump, 2000 m, dh temp 70/35 degree | renewable heat | geothermal | medium | Technology-specific data | Number of production wells | Number of production wells |  |  |  | [L, N] | 1 | lower | 2050 | 3
45.3.a Geoth. DH, 1200m, E (LT) | Geothermal plant, electric heat pump, 2000 m, dh temp 70/35 degree - renewable heat - geothermal - medium | Geothermal plant, electric heat pump, 2000 m, dh temp 70/35 degree | renewable heat | geothermal | medium | Technology-specific data | Number of production wells | Number of production wells |  |  |  | [L, N] | 1 | upper | 2050 | 1
45.3.a Geoth. DH, 1200m, E (LT) | Geothermal plant, electric heat pump, 2000 m, dh temp 70/35 degree - renewable heat - geothermal - medium | Geothermal plant, electric heat pump, 2000 m, dh temp 70/35 degree | renewable heat | geothermal | medium | Technology-specific data | Heat pump SCOP (net, annual average) [] | Heat pump SCOP | net, annual average | [] |  | [A, N] |  | ctrl | 2020 | 6.03
45.3.a Geoth. DH, 1200m, E (LT) | Geothermal plant, electric heat pump, 2000 m, dh temp 70/35 degree - renewable heat - geothermal - medium | Geothermal plant, electric heat pump, 2000 m, dh temp 70/35 degree | renewable heat | geothermal | medium | Technology-specific data | Heat pump SCOP (net, annual average) [] | Heat pump SCOP | net, annual average | [] |  | [A, N] |  | ctrl | 2025 | 6.1482
45.3.a Geoth. DH, 1200m, E (LT) | Geothermal plant, electric heat pump, 2000 m, dh temp 70/35 degree - renewable heat - geothermal - medium | Geothermal plant, electric heat pump, 2000 m, dh temp 70/35 degree | renewable heat | geothermal | medium | Technology-specific data | Heat pump SCOP (net, annual average) [] | Heat pump SCOP | net, annual average | [] |  | [A, N] |  | lower | 2025 | 6.1482
45.3.a Geoth. DH, 1200m, E (LT) | Geothermal plant, electric heat pump, 2000 m, dh temp 70/35 degree - renewable heat - geothermal - medium | Geothermal plant, electric heat pump, 2000 m, dh temp 70/35 degree | renewable heat | geothermal | medium | Technology-specific data | Heat pump SCOP (net, annual average) [] | Heat pump SCOP | net, annual average | [] |  | [A, N] |  | upper | 2025 | 6.1482
45.3.a Geoth. DH, 1200m, E (LT) | Geothermal plant, electric heat pump, 2000 m, dh temp 70/35 degree - renewable heat - geothermal - medium | Geothermal plant, electric heat pump, 2000 m, dh temp 70/35 degree | renewable heat | geothermal | medium | Technology-specific data | Heat pump SCOP (net, annual average) [] | Heat pump SCOP | net, annual average | [] |  | [A, N] |  | ctrl | 2030 | 6.2665
45.3.a Geoth. DH, 1200m, E (LT) | Geothermal plant, electric heat pump, 2000 m, dh temp 70/35 degree - renewable heat - geothermal - medium | Geothermal plant, electric heat pump, 2000 m, dh temp 70/35 degree | renewable heat | geothermal | medium | Technology-specific data | Heat pump SCOP (net, annual average) [] | Heat pump SCOP | net, annual average | [] |  | [A, N] |  | ctrl | 2040 | 6.5029
45.3.a Geoth. DH, 1200m, E (LT) | Geothermal plant, electric heat pump, 2000 m, dh temp 70/35 degree - renewable heat - geothermal - medium | Geothermal plant, electric heat pump, 2000 m, dh temp 70/35 degree | renewable heat | geothermal | medium | Technology-specific data | Heat pump SCOP (net, annual average) [] | Heat pump SCOP | net, annual average | [] |  | [A, N] |  | ctrl | 2050 | 6.6212
45.3.a Geoth. DH, 1200m, E (LT) | Geothermal plant, electric heat pump, 2000 m, dh temp 70/35 degree - renewable heat - geothermal - medium | Geothermal plant, electric heat pump, 2000 m, dh temp 70/35 degree | renewable heat | geothermal | medium | Technology-specific data | Heat pump SCOP (net, annual average) [] | Heat pump SCOP | net, annual average | [] |  | [A, N] |  | lower | 2050 | 6.6212
45.3.a Geoth. DH, 1200m, E (LT) | Geothermal plant, electric heat pump, 2000 m, dh temp 70/35 degree - renewable heat - geothermal - medium | Geothermal plant, electric heat pump, 2000 m, dh temp 70/35 degree | renewable heat | geothermal | medium | Technology-specific data | Heat pump SCOP (net, annual average) [] | Heat pump SCOP | net, annual average | [] |  | [A, N] |  | upper | 2050 | 6.6212
45.3.b Geoth DH, 2000m, E (LT) | Geothermal plant, electric heat pump, 2000m. DH temperature 70/35 degree - renewable heat - geothermal - medium | Geothermal plant, electric heat pump, 2000m. DH temperature 70/35 degree | renewable heat | geothermal | medium | Energy/technical data | Auxiliary Electricity consumption (share of heat gen.) [] | Auxiliary Electricity consumption | share of heat gen. | [] |  | B | [2, 3, 4] | ctrl | 2020 | 0.067497
45.3.b Geoth DH, 2000m, E (LT) | Geothermal plant, electric heat pump, 2000m. DH temperature 70/35 degree - renewable heat - geothermal - medium | Geothermal plant, electric heat pump, 2000m. DH temperature 70/35 degree | renewable heat | geothermal | medium | Energy/technical data | Auxiliary Electricity consumption (share of heat gen.) [] | Auxiliary Electricity consumption | share of heat gen. | [] |  | B | [2, 3, 4] | ctrl | 2025 | 0.067554
45.3.b Geoth DH, 2000m, E (LT) | Geothermal plant, electric heat pump, 2000m. DH temperature 70/35 degree - renewable heat - geothermal - medium | Geothermal plant, electric heat pump, 2000m. DH temperature 70/35 degree | renewable heat | geothermal | medium | Energy/technical data | Auxiliary Electricity consumption (share of heat gen.) [] | Auxiliary Electricity consumption | share of heat gen. | [] |  | B | [2, 3, 4] | lower | 2025 | 0.038557
45.3.b Geoth DH, 2000m, E (LT) | Geothermal plant, electric heat pump, 2000m. DH temperature 70/35 degree - renewable heat - geothermal - medium | Geothermal plant, electric heat pump, 2000m. DH temperature 70/35 degree | renewable heat | geothermal | medium | Energy/technical data | Auxiliary Electricity consumption (share of heat gen.) [] | Auxiliary Electricity consumption | share of heat gen. | [] |  | B | [2, 3, 4] | upper | 2025 | 0.096617
45.3.b Geoth DH, 2000m, E (LT) | Geothermal plant, electric heat pump, 2000m. DH temperature 70/35 degree - renewable heat - geothermal - medium | Geothermal plant, electric heat pump, 2000m. DH temperature 70/35 degree | renewable heat | geothermal | medium | Energy/technical data | Auxiliary Electricity consumption (share of heat gen.) [] | Auxiliary Electricity consumption | share of heat gen. | [] |  | B | [2, 3, 4] | ctrl | 2030 | 0.067609
45.3.b Geoth DH, 2000m, E (LT) | Geothermal plant, electric heat pump, 2000m. DH temperature 70/35 degree - renewable heat - geothermal - medium | Geothermal plant, electric heat pump, 2000m. DH temperature 70/35 degree | renewable heat | geothermal | medium | Energy/technical data | Auxiliary Electricity consumption (share of heat gen.) [] | Auxiliary Electricity consumption | share of heat gen. | [] |  | B | [2, 3, 4] | ctrl | 2040 | 0.067711
45.3.b Geoth DH, 2000m, E (LT) | Geothermal plant, electric heat pump, 2000m. DH temperature 70/35 degree - renewable heat - geothermal - medium | Geothermal plant, electric heat pump, 2000m. DH temperature 70/35 degree | renewable heat | geothermal | medium | Energy/technical data | Auxiliary Electricity consumption (share of heat gen.) [] | Auxiliary Electricity consumption | share of heat gen. | [] |  | B | [2, 3, 4] | ctrl | 2050 | 0.067759
45.3.b Geoth DH, 2000m, E (LT) | Geothermal plant, electric heat pump, 2000m. DH temperature 70/35 degree - renewable heat - geothermal - medium | Geothermal plant, electric heat pump, 2000m. DH temperature 70/35 degree | renewable heat | geothermal | medium | Energy/technical data | Auxiliary Electricity consumption (share of heat gen.) [] | Auxiliary Electricity consumption | share of heat gen. | [] |  | B | [2, 3, 4] | lower | 2050 | 0.038557
45.3.b Geoth DH, 2000m, E (LT) | Geothermal plant, electric heat pump, 2000m. DH temperature 70/35 degree - renewable heat - geothermal - medium | Geothermal plant, electric heat pump, 2000m. DH temperature 70/35 degree | renewable heat | geothermal | medium | Energy/technical data | Auxiliary Electricity consumption (share of heat gen.) [] | Auxiliary Electricity consumption | share of heat gen. | [] |  | B | [2, 3, 4] | upper | 2050 | 0.096617
45.3.b Geoth DH, 2000m, E (LT) | Geothermal plant, electric heat pump, 2000m. DH temperature 70/35 degree - renewable heat - geothermal - medium | Geothermal plant, electric heat pump, 2000m. DH temperature 70/35 degree | renewable heat | geothermal | medium | Energy/technical data | Construction time [years] | Construction time |  | years |  |  | 5 | ctrl | 2020 | 4.5
45.3.b Geoth DH, 2000m, E (LT) | Geothermal plant, electric heat pump, 2000m. DH temperature 70/35 degree - renewable heat - geothermal - medium | Geothermal plant, electric heat pump, 2000m. DH temperature 70/35 degree | renewable heat | geothermal | medium | Energy/technical data | Construction time [years] | Construction time |  | years |  |  | 5 | ctrl | 2025 | 4.5
45.3.b Geoth DH, 2000m, E (LT) | Geothermal plant, electric heat pump, 2000m. DH temperature 70/35 degree - renewable heat - geothermal - medium | Geothermal plant, electric heat pump, 2000m. DH temperature 70/35 degree | renewable heat | geothermal | medium | Energy/technical data | Construction time [years] | Construction time |  | years |  |  | 5 | lower | 2025 | 4
45.3.b Geoth DH, 2000m, E (LT) | Geothermal plant, electric heat pump, 2000m. DH temperature 70/35 degree - renewable heat - geothermal - medium | Geothermal plant, electric heat pump, 2000m. DH temperature 70/35 degree | renewable heat | geothermal | medium | Energy/technical data | Construction time [years] | Construction time |  | years |  |  | 5 | upper | 2025 | 5
45.3.b Geoth DH, 2000m, E (LT) | Geothermal plant, electric heat pump, 2000m. DH temperature 70/35 degree - renewable heat - geothermal - medium | Geothermal plant, electric heat pump, 2000m. DH temperature 70/35 degree | renewable heat | geothermal | medium | Energy/technical data | Construction time [years] | Construction time |  | years |  |  | 5 | ctrl | 2030 | 4
45.3.b Geoth DH, 2000m, E (LT) | Geothermal plant, electric heat pump, 2000m. DH temperature 70/35 degree - renewable heat - geothermal - medium | Geothermal plant, electric heat pump, 2000m. DH temperature 70/35 degree | renewable heat | geothermal | medium | Energy/technical data | Construction time [years] | Construction time |  | years |  |  | 5 | ctrl | 2040 | 4
45.3.b Geoth DH, 2000m, E (LT) | Geothermal plant, electric heat pump, 2000m. DH temperature 70/35 degree - renewable heat - geothermal - medium | Geothermal plant, electric heat pump, 2000m. DH temperature 70/35 degree | renewable heat | geothermal | medium | Energy/technical data | Construction time [years] | Construction time |  | years |  |  | 5 | ctrl | 2050 | 4
45.3.b Geoth DH, 2000m, E (LT) | Geothermal plant, electric heat pump, 2000m. DH temperature 70/35 degree - renewable heat - geothermal - medium | Geothermal plant, electric heat pump, 2000m. DH temperature 70/35 degree | renewable heat | geothermal | medium | Energy/technical data | Construction time [years] | Construction time |  | years |  |  | 5 | lower | 2050 | 3
45.3.b Geoth DH, 2000m, E (LT) | Geothermal plant, electric heat pump, 2000m. DH temperature 70/35 degree - renewable heat - geothermal - medium | Geothermal plant, electric heat pump, 2000m. DH temperature 70/35 degree | renewable heat | geothermal | medium | Energy/technical data | Construction time [years] | Construction time |  | years |  |  | 5 | upper | 2050 | 5
45.3.b Geoth DH, 2000m, E (LT) | Geothermal plant, electric heat pump, 2000m. DH temperature 70/35 degree - renewable heat - geothermal - medium | Geothermal plant, electric heat pump, 2000m. DH temperature 70/35 degree | renewable heat | geothermal | medium | Energy/technical data | Forced outage [] | Forced outage |  | [] |  |  | 5 | ctrl | 2020 | 0.02
45.3.b Geoth DH, 2000m, E (LT) | Geothermal plant, electric heat pump, 2000m. DH temperature 70/35 degree - renewable heat - geothermal - medium | Geothermal plant, electric heat pump, 2000m. DH temperature 70/35 degree | renewable heat | geothermal | medium | Energy/technical data | Forced outage [] | Forced outage |  | [] |  |  | 5 | ctrl | 2025 | 0.02
45.3.b Geoth DH, 2000m, E (LT) | Geothermal plant, electric heat pump, 2000m. DH temperature 70/35 degree - renewable heat - geothermal - medium | Geothermal plant, electric heat pump, 2000m. DH temperature 70/35 degree | renewable heat | geothermal | medium | Energy/technical data | Forced outage [] | Forced outage |  | [] |  |  | 5 | lower | 2025 | 0.01
45.3.b Geoth DH, 2000m, E (LT) | Geothermal plant, electric heat pump, 2000m. DH temperature 70/35 degree - renewable heat - geothermal - medium | Geothermal plant, electric heat pump, 2000m. DH temperature 70/35 degree | renewable heat | geothermal | medium | Energy/technical data | Forced outage [] | Forced outage |  | [] |  |  | 5 | upper | 2025 | 0.03
45.3.b Geoth DH, 2000m, E (LT) | Geothermal plant, electric heat pump, 2000m. DH temperature 70/35 degree - renewable heat - geothermal - medium | Geothermal plant, electric heat pump, 2000m. DH temperature 70/35 degree | renewable heat | geothermal | medium | Energy/technical data | Forced outage [] | Forced outage |  | [] |  |  | 5 | ctrl | 2030 | 0.02
45.3.b Geoth DH, 2000m, E (LT) | Geothermal plant, electric heat pump, 2000m. DH temperature 70/35 degree - renewable heat - geothermal - medium | Geothermal plant, electric heat pump, 2000m. DH temperature 70/35 degree | renewable heat | geothermal | medium | Energy/technical data | Forced outage [] | Forced outage |  | [] |  |  | 5 | ctrl | 2040 | 0.02
45.3.b Geoth DH, 2000m, E (LT) | Geothermal plant, electric heat pump, 2000m. DH temperature 70/35 degree - renewable heat - geothermal - medium | Geothermal plant, electric heat pump, 2000m. DH temperature 70/35 degree | renewable heat | geothermal | medium | Energy/technical data | Forced outage [] | Forced outage |  | [] |  |  | 5 | ctrl | 2050 | 0.02
45.3.b Geoth DH, 2000m, E (LT) | Geothermal plant, electric heat pump, 2000m. DH temperature 70/35 degree - renewable heat - geothermal - medium | Geothermal plant, electric heat pump, 2000m. DH temperature 70/35 degree | renewable heat | geothermal | medium | Energy/technical data | Forced outage [] | Forced outage |  | [] |  |  | 5 | lower | 2050 | 0.01
45.3.b Geoth DH, 2000m, E (LT) | Geothermal plant, electric heat pump, 2000m. DH temperature 70/35 degree - renewable heat - geothermal - medium | Geothermal plant, electric heat pump, 2000m. DH temperature 70/35 degree | renewable heat | geothermal | medium | Energy/technical data | Forced outage [] | Forced outage |  | [] |  |  | 5 | upper | 2050 | 0.03
45.3.b Geoth DH, 2000m, E (LT) | Geothermal plant, electric heat pump, 2000m. DH temperature 70/35 degree - renewable heat - geothermal - medium | Geothermal plant, electric heat pump, 2000m. DH temperature 70/35 degree | renewable heat | geothermal | medium | Energy/technical data | Generating capacity for one unit [MW_h] | Generating capacity for one unit |  | MW_h |  | [I, A] | [1, 2] | ctrl | 2020 | 12.6523
45.3.b Geoth DH, 2000m, E (LT) | Geothermal plant, electric heat pump, 2000m. DH temperature 70/35 degree - renewable heat - geothermal - medium | Geothermal plant, electric heat pump, 2000m. DH temperature 70/35 degree | renewable heat | geothermal | medium | Energy/technical data | Generating capacity for one unit [MW_h] | Generating capacity for one unit |  | MW_h |  | [I, A] | [1, 2] | ctrl | 2025 | 12.6417
45.3.b Geoth DH, 2000m, E (LT) | Geothermal plant, electric heat pump, 2000m. DH temperature 70/35 degree - renewable heat - geothermal - medium | Geothermal plant, electric heat pump, 2000m. DH temperature 70/35 degree | renewable heat | geothermal | medium | Energy/technical data | Generating capacity for one unit [MW_h] | Generating capacity for one unit |  | MW_h |  | [I, A] | [1, 2] | lower | 2025 | 21.35
45.3.b Geoth DH, 2000m, E (LT) | Geothermal plant, electric heat pump, 2000m. DH temperature 70/35 degree - renewable heat - geothermal - medium | Geothermal plant, electric heat pump, 2000m. DH temperature 70/35 degree | renewable heat | geothermal | medium | Energy/technical data | Generating capacity for one unit [MW_h] | Generating capacity for one unit |  | MW_h |  | [I, A] | [1, 2] | upper | 2025 | 4.73
45.3.b Geoth DH, 2000m, E (LT) | Geothermal plant, electric heat pump, 2000m. DH temperature 70/35 degree - renewable heat - geothermal - medium | Geothermal plant, electric heat pump, 2000m. DH temperature 70/35 degree | renewable heat | geothermal | medium | Energy/technical data | Generating capacity for one unit [MW_h] | Generating capacity for one unit |  | MW_h |  | [I, A] | [1, 2] | ctrl | 2030 | 12.6315
45.3.b Geoth DH, 2000m, E (LT) | Geothermal plant, electric heat pump, 2000m. DH temperature 70/35 degree - renewable heat - geothermal - medium | Geothermal plant, electric heat pump, 2000m. DH temperature 70/35 degree | renewable heat | geothermal | medium | Energy/technical data | Generating capacity for one unit [MW_h] | Generating capacity for one unit |  | MW_h |  | [I, A] | [1, 2] | ctrl | 2040 | 12.6124
45.3.b Geoth DH, 2000m, E (LT) | Geothermal plant, electric heat pump, 2000m. DH temperature 70/35 degree - renewable heat - geothermal - medium | Geothermal plant, electric heat pump, 2000m. DH temperature 70/35 degree | renewable heat | geothermal | medium | Energy/technical data | Generating capacity for one unit [MW_h] | Generating capacity for one unit |  | MW_h |  | [I, A] | [1, 2] | ctrl | 2050 | 12.6035
45.3.b Geoth DH, 2000m, E (LT) | Geothermal plant, electric heat pump, 2000m. DH temperature 70/35 degree - renewable heat - geothermal - medium | Geothermal plant, electric heat pump, 2000m. DH temperature 70/35 degree | renewable heat | geothermal | medium | Energy/technical data | Generating capacity for one unit [MW_h] | Generating capacity for one unit |  | MW_h |  | [I, A] | [1, 2] | lower | 2050 | 21.35
45.3.b Geoth DH, 2000m, E (LT) | Geothermal plant, electric heat pump, 2000m. DH temperature 70/35 degree - renewable heat - geothermal - medium | Geothermal plant, electric heat pump, 2000m. DH temperature 70/35 degree | renewable heat | geothermal | medium | Energy/technical data | Generating capacity for one unit [MW_h] | Generating capacity for one unit |  | MW_h |  | [I, A] | [1, 2] | upper | 2050 | 4.73
45.3.b Geoth DH, 2000m, E (LT) | Geothermal plant, electric heat pump, 2000m. DH temperature 70/35 degree - renewable heat - geothermal - medium | Geothermal plant, electric heat pump, 2000m. DH temperature 70/35 degree | renewable heat | geothermal | medium | Energy/technical data | Planned outage [weeks per year] | Planned outage |  | weeks per year |  |  | 5 | ctrl | 2020 | 2
45.3.b Geoth DH, 2000m, E (LT) | Geothermal plant, electric heat pump, 2000m. DH temperature 70/35 degree - renewable heat - geothermal - medium | Geothermal plant, electric heat pump, 2000m. DH temperature 70/35 degree | renewable heat | geothermal | medium | Energy/technical data | Planned outage [weeks per year] | Planned outage |  | weeks per year |  |  | 5 | ctrl | 2025 | 2
45.3.b Geoth DH, 2000m, E (LT) | Geothermal plant, electric heat pump, 2000m. DH temperature 70/35 degree - renewable heat - geothermal - medium | Geothermal plant, electric heat pump, 2000m. DH temperature 70/35 degree | renewable heat | geothermal | medium | Energy/technical data | Planned outage [weeks per year] | Planned outage |  | weeks per year |  |  | 5 | lower | 2025 | 1
45.3.b Geoth DH, 2000m, E (LT) | Geothermal plant, electric heat pump, 2000m. DH temperature 70/35 degree - renewable heat - geothermal - medium | Geothermal plant, electric heat pump, 2000m. DH temperature 70/35 degree | renewable heat | geothermal | medium | Energy/technical data | Planned outage [weeks per year] | Planned outage |  | weeks per year |  |  | 5 | upper | 2025 | 4
45.3.b Geoth DH, 2000m, E (LT) | Geothermal plant, electric heat pump, 2000m. DH temperature 70/35 degree - renewable heat - geothermal - medium | Geothermal plant, electric heat pump, 2000m. DH temperature 70/35 degree | renewable heat | geothermal | medium | Energy/technical data | Planned outage [weeks per year] | Planned outage |  | weeks per year |  |  | 5 | ctrl | 2030 | 2
45.3.b Geoth DH, 2000m, E (LT) | Geothermal plant, electric heat pump, 2000m. DH temperature 70/35 degree - renewable heat - geothermal - medium | Geothermal plant, electric heat pump, 2000m. DH temperature 70/35 degree | renewable heat | geothermal | medium | Energy/technical data | Planned outage [weeks per year] | Planned outage |  | weeks per year |  |  | 5 | ctrl | 2040 | 2
45.3.b Geoth DH, 2000m, E (LT) | Geothermal plant, electric heat pump, 2000m. DH temperature 70/35 degree - renewable heat - geothermal - medium | Geothermal plant, electric heat pump, 2000m. DH temperature 70/35 degree | renewable heat | geothermal | medium | Energy/technical data | Planned outage [weeks per year] | Planned outage |  | weeks per year |  |  | 5 | ctrl | 2050 | 2
45.3.b Geoth DH, 2000m, E (LT) | Geothermal plant, electric heat pump, 2000m. DH temperature 70/35 degree - renewable heat - geothermal - medium | Geothermal plant, electric heat pump, 2000m. DH temperature 70/35 degree | renewable heat | geothermal | medium | Energy/technical data | Planned outage [weeks per year] | Planned outage |  | weeks per year |  |  | 5 | lower | 2050 | 1
45.3.b Geoth DH, 2000m, E (LT) | Geothermal plant, electric heat pump, 2000m. DH temperature 70/35 degree - renewable heat - geothermal - medium | Geothermal plant, electric heat pump, 2000m. DH temperature 70/35 degree | renewable heat | geothermal | medium | Energy/technical data | Planned outage [weeks per year] | Planned outage |  | weeks per year |  |  | 5 | upper | 2050 | 4
45.3.b Geoth DH, 2000m, E (LT) | Geothermal plant, electric heat pump, 2000m. DH temperature 70/35 degree - renewable heat - geothermal - medium | Geothermal plant, electric heat pump, 2000m. DH temperature 70/35 degree | renewable heat | geothermal | medium | Energy/technical data | Space requirement [1000 m2/MW_h] | Space requirement |  | 1000 m2/MW_h |  | D | 5 | ctrl | 2020 | 5
45.3.b Geoth DH, 2000m, E (LT) | Geothermal plant, electric heat pump, 2000m. DH temperature 70/35 degree - renewable heat - geothermal - medium | Geothermal plant, electric heat pump, 2000m. DH temperature 70/35 degree | renewable heat | geothermal | medium | Energy/technical data | Space requirement [1000 m2/MW_h] | Space requirement |  | 1000 m2/MW_h |  | D | 5 | ctrl | 2025 | 5
45.3.b Geoth DH, 2000m, E (LT) | Geothermal plant, electric heat pump, 2000m. DH temperature 70/35 degree - renewable heat - geothermal - medium | Geothermal plant, electric heat pump, 2000m. DH temperature 70/35 degree | renewable heat | geothermal | medium | Energy/technical data | Space requirement [1000 m2/MW_h] | Space requirement |  | 1000 m2/MW_h |  | D | 5 | lower | 2025 | 3
45.3.b Geoth DH, 2000m, E (LT) | Geothermal plant, electric heat pump, 2000m. DH temperature 70/35 degree - renewable heat - geothermal - medium | Geothermal plant, electric heat pump, 2000m. DH temperature 70/35 degree | renewable heat | geothermal | medium | Energy/technical data | Space requirement [1000 m2/MW_h] | Space requirement |  | 1000 m2/MW_h |  | D | 5 | upper | 2025 | 7
45.3.b Geoth DH, 2000m, E (LT) | Geothermal plant, electric heat pump, 2000m. DH temperature 70/35 degree - renewable heat - geothermal - medium | Geothermal plant, electric heat pump, 2000m. DH temperature 70/35 degree | renewable heat | geothermal | medium | Energy/technical data | Space requirement [1000 m2/MW_h] | Space requirement |  | 1000 m2/MW_h |  | D | 5 | ctrl | 2030 | 5
45.3.b Geoth DH, 2000m, E (LT) | Geothermal plant, electric heat pump, 2000m. DH temperature 70/35 degree - renewable heat - geothermal - medium | Geothermal plant, electric heat pump, 2000m. DH temperature 70/35 degree | renewable heat | geothermal | medium | Energy/technical data | Space requirement [1000 m2/MW_h] | Space requirement |  | 1000 m2/MW_h |  | D | 5 | ctrl | 2040 | 5
45.3.b Geoth DH, 2000m, E (LT) | Geothermal plant, electric heat pump, 2000m. DH temperature 70/35 degree - renewable heat - geothermal - medium | Geothermal plant, electric heat pump, 2000m. DH temperature 70/35 degree | renewable heat | geothermal | medium | Energy/technical data | Space requirement [1000 m2/MW_h] | Space requirement |  | 1000 m2/MW_h |  | D | 5 | ctrl | 2050 | 5
45.3.b Geoth DH, 2000m, E (LT) | Geothermal plant, electric heat pump, 2000m. DH temperature 70/35 degree - renewable heat - geothermal - medium | Geothermal plant, electric heat pump, 2000m. DH temperature 70/35 degree | renewable heat | geothermal | medium | Energy/technical data | Space requirement [1000 m2/MW_h] | Space requirement |  | 1000 m2/MW_h |  | D | 5 | lower | 2050 | 3
45.3.b Geoth DH, 2000m, E (LT) | Geothermal plant, electric heat pump, 2000m. DH temperature 70/35 degree - renewable heat - geothermal - medium | Geothermal plant, electric heat pump, 2000m. DH temperature 70/35 degree | renewable heat | geothermal | medium | Energy/technical data | Space requirement [1000 m2/MW_h] | Space requirement |  | 1000 m2/MW_h |  | D | 5 | upper | 2050 | 7
45.3.b Geoth DH, 2000m, E (LT) | Geothermal plant, electric heat pump, 2000m. DH temperature 70/35 degree - renewable heat - geothermal - medium | Geothermal plant, electric heat pump, 2000m. DH temperature 70/35 degree | renewable heat | geothermal | medium | Energy/technical data | Technical lifetime [years] | Technical lifetime |  | years |  |  | 5 | ctrl | 2020 | 25
45.3.b Geoth DH, 2000m, E (LT) | Geothermal plant, electric heat pump, 2000m. DH temperature 70/35 degree - renewable heat - geothermal - medium | Geothermal plant, electric heat pump, 2000m. DH temperature 70/35 degree | renewable heat | geothermal | medium | Energy/technical data | Technical lifetime [years] | Technical lifetime |  | years |  |  | 5 | ctrl | 2025 | 25
45.3.b Geoth DH, 2000m, E (LT) | Geothermal plant, electric heat pump, 2000m. DH temperature 70/35 degree - renewable heat - geothermal - medium | Geothermal plant, electric heat pump, 2000m. DH temperature 70/35 degree | renewable heat | geothermal | medium | Energy/technical data | Technical lifetime [years] | Technical lifetime |  | years |  |  | 5 | lower | 2025 | 25
45.3.b Geoth DH, 2000m, E (LT) | Geothermal plant, electric heat pump, 2000m. DH temperature 70/35 degree - renewable heat - geothermal - medium | Geothermal plant, electric heat pump, 2000m. DH temperature 70/35 degree | renewable heat | geothermal | medium | Energy/technical data | Technical lifetime [years] | Technical lifetime |  | years |  |  | 5 | upper | 2025 | 30
45.3.b Geoth DH, 2000m, E (LT) | Geothermal plant, electric heat pump, 2000m. DH temperature 70/35 degree - renewable heat - geothermal - medium | Geothermal plant, electric heat pump, 2000m. DH temperature 70/35 degree | renewable heat | geothermal | medium | Energy/technical data | Technical lifetime [years] | Technical lifetime |  | years |  |  | 5 | ctrl | 2030 | 30
45.3.b Geoth DH, 2000m, E (LT) | Geothermal plant, electric heat pump, 2000m. DH temperature 70/35 degree - renewable heat - geothermal - medium | Geothermal plant, electric heat pump, 2000m. DH temperature 70/35 degree | renewable heat | geothermal | medium | Energy/technical data | Technical lifetime [years] | Technical lifetime |  | years |  |  | 5 | ctrl | 2040 | 30
45.3.b Geoth DH, 2000m, E (LT) | Geothermal plant, electric heat pump, 2000m. DH temperature 70/35 degree - renewable heat - geothermal - medium | Geothermal plant, electric heat pump, 2000m. DH temperature 70/35 degree | renewable heat | geothermal | medium | Energy/technical data | Technical lifetime [years] | Technical lifetime |  | years |  |  | 5 | ctrl | 2050 | 30
45.3.b Geoth DH, 2000m, E (LT) | Geothermal plant, electric heat pump, 2000m. DH temperature 70/35 degree - renewable heat - geothermal - medium | Geothermal plant, electric heat pump, 2000m. DH temperature 70/35 degree | renewable heat | geothermal | medium | Energy/technical data | Technical lifetime [years] | Technical lifetime |  | years |  |  | 5 | lower | 2050 | 25
45.3.b Geoth DH, 2000m, E (LT) | Geothermal plant, electric heat pump, 2000m. DH temperature 70/35 degree - renewable heat - geothermal - medium | Geothermal plant, electric heat pump, 2000m. DH temperature 70/35 degree | renewable heat | geothermal | medium | Energy/technical data | Technical lifetime [years] | Technical lifetime |  | years |  |  | 5 | upper | 2050 | 35
45.3.b Geoth DH, 2000m, E (LT) | Geothermal plant, electric heat pump, 2000m. DH temperature 70/35 degree - renewable heat - geothermal - medium | Geothermal plant, electric heat pump, 2000m. DH temperature 70/35 degree | renewable heat | geothermal | medium | Energy/technical data | Heat efficiency (net, annual average) [] | Heat efficiency | net, annual average | [] |  | AG |  | ctrl | 2020 | 11.8542
45.3.b Geoth DH, 2000m, E (LT) | Geothermal plant, electric heat pump, 2000m. DH temperature 70/35 degree - renewable heat - geothermal - medium | Geothermal plant, electric heat pump, 2000m. DH temperature 70/35 degree | renewable heat | geothermal | medium | Energy/technical data | Heat efficiency (net, annual average) [] | Heat efficiency | net, annual average | [] |  | AG |  | ctrl | 2025 | 11.9638
45.3.b Geoth DH, 2000m, E (LT) | Geothermal plant, electric heat pump, 2000m. DH temperature 70/35 degree - renewable heat - geothermal - medium | Geothermal plant, electric heat pump, 2000m. DH temperature 70/35 degree | renewable heat | geothermal | medium | Energy/technical data | Heat efficiency (net, annual average) [] | Heat efficiency | net, annual average | [] |  | AG |  | lower | 2025 | 18.297
45.3.b Geoth DH, 2000m, E (LT) | Geothermal plant, electric heat pump, 2000m. DH temperature 70/35 degree - renewable heat - geothermal - medium | Geothermal plant, electric heat pump, 2000m. DH temperature 70/35 degree | renewable heat | geothermal | medium | Energy/technical data | Heat efficiency (net, annual average) [] | Heat efficiency | net, annual average | [] |  | AG |  | upper | 2025 | 8.1691
45.3.b Geoth DH, 2000m, E (LT) | Geothermal plant, electric heat pump, 2000m. DH temperature 70/35 degree - renewable heat - geothermal - medium | Geothermal plant, electric heat pump, 2000m. DH temperature 70/35 degree | renewable heat | geothermal | medium | Energy/technical data | Heat efficiency (net, annual average) [] | Heat efficiency | net, annual average | [] |  | AG |  | ctrl | 2030 | 12.0706
45.3.b Geoth DH, 2000m, E (LT) | Geothermal plant, electric heat pump, 2000m. DH temperature 70/35 degree - renewable heat - geothermal - medium | Geothermal plant, electric heat pump, 2000m. DH temperature 70/35 degree | renewable heat | geothermal | medium | Energy/technical data | Heat efficiency (net, annual average) [] | Heat efficiency | net, annual average | [] |  | AG |  | ctrl | 2040 | 12.2757
45.3.b Geoth DH, 2000m, E (LT) | Geothermal plant, electric heat pump, 2000m. DH temperature 70/35 degree - renewable heat - geothermal - medium | Geothermal plant, electric heat pump, 2000m. DH temperature 70/35 degree | renewable heat | geothermal | medium | Energy/technical data | Heat efficiency (net, annual average) [] | Heat efficiency | net, annual average | [] |  | AG |  | ctrl | 2050 | 12.3744
45.3.b Geoth DH, 2000m, E (LT) | Geothermal plant, electric heat pump, 2000m. DH temperature 70/35 degree - renewable heat - geothermal - medium | Geothermal plant, electric heat pump, 2000m. DH temperature 70/35 degree | renewable heat | geothermal | medium | Energy/technical data | Heat efficiency (net, annual average) [] | Heat efficiency | net, annual average | [] |  | AG |  | lower | 2050 | 19.3674
45.3.b Geoth DH, 2000m, E (LT) | Geothermal plant, electric heat pump, 2000m. DH temperature 70/35 degree - renewable heat - geothermal - medium | Geothermal plant, electric heat pump, 2000m. DH temperature 70/35 degree | renewable heat | geothermal | medium | Energy/technical data | Heat efficiency (net, annual average) [] | Heat efficiency | net, annual average | [] |  | AG |  | upper | 2050 | 8.3762
45.3.b Geoth DH, 2000m, E (LT) | Geothermal plant, electric heat pump, 2000m. DH temperature 70/35 degree - renewable heat - geothermal - medium | Geothermal plant, electric heat pump, 2000m. DH temperature 70/35 degree | renewable heat | geothermal | medium | Environment | CH4 [g/GJ_i] | CH4 |  | g/GJ_i |  |  |  | ctrl | 2020
45.3.b Geoth DH, 2000m, E (LT) | Geothermal plant, electric heat pump, 2000m. DH temperature 70/35 degree - renewable heat - geothermal - medium | Geothermal plant, electric heat pump, 2000m. DH temperature 70/35 degree | renewable heat | geothermal | medium | Environment | CH4 [g/GJ_i] | CH4 |  | g/GJ_i |  |  |  | ctrl | 2025
45.3.b Geoth DH, 2000m, E (LT) | Geothermal plant, electric heat pump, 2000m. DH temperature 70/35 degree - renewable heat - geothermal - medium | Geothermal plant, electric heat pump, 2000m. DH temperature 70/35 degree | renewable heat | geothermal | medium | Environment | CH4 [g/GJ_i] | CH4 |  | g/GJ_i |  |  |  | lower | 2025
45.3.b Geoth DH, 2000m, E (LT) | Geothermal plant, electric heat pump, 2000m. DH temperature 70/35 degree - renewable heat - geothermal - medium | Geothermal plant, electric heat pump, 2000m. DH temperature 70/35 degree | renewable heat | geothermal | medium | Environment | CH4 [g/GJ_i] | CH4 |  | g/GJ_i |  |  |  | upper | 2025
45.3.b Geoth DH, 2000m, E (LT) | Geothermal plant, electric heat pump, 2000m. DH temperature 70/35 degree - renewable heat - geothermal - medium | Geothermal plant, electric heat pump, 2000m. DH temperature 70/35 degree | renewable heat | geothermal | medium | Environment | CH4 [g/GJ_i] | CH4 |  | g/GJ_i |  |  |  | ctrl | 2030
45.3.b Geoth DH, 2000m, E (LT) | Geothermal plant, electric heat pump, 2000m. DH temperature 70/35 degree - renewable heat - geothermal - medium | Geothermal plant, electric heat pump, 2000m. DH temperature 70/35 degree | renewable heat | geothermal | medium | Environment | CH4 [g/GJ_i] | CH4 |  | g/GJ_i |  |  |  | ctrl | 2040
45.3.b Geoth DH, 2000m, E (LT) | Geothermal plant, electric heat pump, 2000m. DH temperature 70/35 degree - renewable heat - geothermal - medium | Geothermal plant, electric heat pump, 2000m. DH temperature 70/35 degree | renewable heat | geothermal | medium | Environment | CH4 [g/GJ_i] | CH4 |  | g/GJ_i |  |  |  | ctrl | 2050
45.3.b Geoth DH, 2000m, E (LT) | Geothermal plant, electric heat pump, 2000m. DH temperature 70/35 degree - renewable heat - geothermal - medium | Geothermal plant, electric heat pump, 2000m. DH temperature 70/35 degree | renewable heat | geothermal | medium | Environment | CH4 [g/GJ_i] | CH4 |  | g/GJ_i |  |  |  | lower | 2050
45.3.b Geoth DH, 2000m, E (LT) | Geothermal plant, electric heat pump, 2000m. DH temperature 70/35 degree - renewable heat - geothermal - medium | Geothermal plant, electric heat pump, 2000m. DH temperature 70/35 degree | renewable heat | geothermal | medium | Environment | CH4 [g/GJ_i] | CH4 |  | g/GJ_i |  |  |  | upper | 2050
45.3.b Geoth DH, 2000m, E (LT) | Geothermal plant, electric heat pump, 2000m. DH temperature 70/35 degree - renewable heat - geothermal - medium | Geothermal plant, electric heat pump, 2000m. DH temperature 70/35 degree | renewable heat | geothermal | medium | Environment | N2O [g/GJ_i] | N2O |  | g/GJ_i |  |  |  | ctrl | 2020
45.3.b Geoth DH, 2000m, E (LT) | Geothermal plant, electric heat pump, 2000m. DH temperature 70/35 degree - renewable heat - geothermal - medium | Geothermal plant, electric heat pump, 2000m. DH temperature 70/35 degree | renewable heat | geothermal | medium | Environment | N2O [g/GJ_i] | N2O |  | g/GJ_i |  |  |  | ctrl | 2025
45.3.b Geoth DH, 2000m, E (LT) | Geothermal plant, electric heat pump, 2000m. DH temperature 70/35 degree - renewable heat - geothermal - medium | Geothermal plant, electric heat pump, 2000m. DH temperature 70/35 degree | renewable heat | geothermal | medium | Environment | N2O [g/GJ_i] | N2O |  | g/GJ_i |  |  |  | lower | 2025
45.3.b Geoth DH, 2000m, E (LT) | Geothermal plant, electric heat pump, 2000m. DH temperature 70/35 degree - renewable heat - geothermal - medium | Geothermal plant, electric heat pump, 2000m. DH temperature 70/35 degree | renewable heat | geothermal | medium | Environment | N2O [g/GJ_i] | N2O |  | g/GJ_i |  |  |  | upper | 2025
45.3.b Geoth DH, 2000m, E (LT) | Geothermal plant, electric heat pump, 2000m. DH temperature 70/35 degree - renewable heat - geothermal - medium | Geothermal plant, electric heat pump, 2000m. DH temperature 70/35 degree | renewable heat | geothermal | medium | Environment | N2O [g/GJ_i] | N2O |  | g/GJ_i |  |  |  | ctrl | 2030
45.3.b Geoth DH, 2000m, E (LT) | Geothermal plant, electric heat pump, 2000m. DH temperature 70/35 degree - renewable heat - geothermal - medium | Geothermal plant, electric heat pump, 2000m. DH temperature 70/35 degree | renewable heat | geothermal | medium | Environment | N2O [g/GJ_i] | N2O |  | g/GJ_i |  |  |  | ctrl | 2040
45.3.b Geoth DH, 2000m, E (LT) | Geothermal plant, electric heat pump, 2000m. DH temperature 70/35 degree - renewable heat - geothermal - medium | Geothermal plant, electric heat pump, 2000m. DH temperature 70/35 degree | renewable heat | geothermal | medium | Environment | N2O [g/GJ_i] | N2O |  | g/GJ_i |  |  |  | ctrl | 2050
45.3.b Geoth DH, 2000m, E (LT) | Geothermal plant, electric heat pump, 2000m. DH temperature 70/35 degree - renewable heat - geothermal - medium | Geothermal plant, electric heat pump, 2000m. DH temperature 70/35 degree | renewable heat | geothermal | medium | Environment | N2O [g/GJ_i] | N2O |  | g/GJ_i |  |  |  | lower | 2050
45.3.b Geoth DH, 2000m, E (LT) | Geothermal plant, electric heat pump, 2000m. DH temperature 70/35 degree - renewable heat - geothermal - medium | Geothermal plant, electric heat pump, 2000m. DH temperature 70/35 degree | renewable heat | geothermal | medium | Environment | N2O [g/GJ_i] | N2O |  | g/GJ_i |  |  |  | upper | 2050
45.3.b Geoth DH, 2000m, E (LT) | Geothermal plant, electric heat pump, 2000m. DH temperature 70/35 degree - renewable heat - geothermal - medium | Geothermal plant, electric heat pump, 2000m. DH temperature 70/35 degree | renewable heat | geothermal | medium | Environment | NOX [g/GJ_i] | NOX |  | g/GJ_i |  |  |  | ctrl | 2020
45.3.b Geoth DH, 2000m, E (LT) | Geothermal plant, electric heat pump, 2000m. DH temperature 70/35 degree - renewable heat - geothermal - medium | Geothermal plant, electric heat pump, 2000m. DH temperature 70/35 degree | renewable heat | geothermal | medium | Environment | NOX [g/GJ_i] | NOX |  | g/GJ_i |  |  |  | ctrl | 2025
45.3.b Geoth DH, 2000m, E (LT) | Geothermal plant, electric heat pump, 2000m. DH temperature 70/35 degree - renewable heat - geothermal - medium | Geothermal plant, electric heat pump, 2000m. DH temperature 70/35 degree | renewable heat | geothermal | medium | Environment | NOX [g/GJ_i] | NOX |  | g/GJ_i |  |  |  | lower | 2025
45.3.b Geoth DH, 2000m, E (LT) | Geothermal plant, electric heat pump, 2000m. DH temperature 70/35 degree - renewable heat - geothermal - medium | Geothermal plant, electric heat pump, 2000m. DH temperature 70/35 degree | renewable heat | geothermal | medium | Environment | NOX [g/GJ_i] | NOX |  | g/GJ_i |  |  |  | upper | 2025
45.3.b Geoth DH, 2000m, E (LT) | Geothermal plant, electric heat pump, 2000m. DH temperature 70/35 degree - renewable heat - geothermal - medium | Geothermal plant, electric heat pump, 2000m. DH temperature 70/35 degree | renewable heat | geothermal | medium | Environment | NOX [g/GJ_i] | NOX |  | g/GJ_i |  |  |  | ctrl | 2030
45.3.b Geoth DH, 2000m, E (LT) | Geothermal plant, electric heat pump, 2000m. DH temperature 70/35 degree - renewable heat - geothermal - medium | Geothermal plant, electric heat pump, 2000m. DH temperature 70/35 degree | renewable heat | geothermal | medium | Environment | NOX [g/GJ_i] | NOX |  | g/GJ_i |  |  |  | ctrl | 2040
45.3.b Geoth DH, 2000m, E (LT) | Geothermal plant, electric heat pump, 2000m. DH temperature 70/35 degree - renewable heat - geothermal - medium | Geothermal plant, electric heat pump, 2000m. DH temperature 70/35 degree | renewable heat | geothermal | medium | Environment | NOX [g/GJ_i] | NOX |  | g/GJ_i |  |  |  | ctrl | 2050
45.3.b Geoth DH, 2000m, E (LT) | Geothermal plant, electric heat pump, 2000m. DH temperature 70/35 degree - renewable heat - geothermal - medium | Geothermal plant, electric heat pump, 2000m. DH temperature 70/35 degree | renewable heat | geothermal | medium | Environment | NOX [g/GJ_i] | NOX |  | g/GJ_i |  |  |  | lower | 2050
45.3.b Geoth DH, 2000m, E (LT) | Geothermal plant, electric heat pump, 2000m. DH temperature 70/35 degree - renewable heat - geothermal - medium | Geothermal plant, electric heat pump, 2000m. DH temperature 70/35 degree | renewable heat | geothermal | medium | Environment | NOX [g/GJ_i] | NOX |  | g/GJ_i |  |  |  | upper | 2050
45.3.b Geoth DH, 2000m, E (LT) | Geothermal plant, electric heat pump, 2000m. DH temperature 70/35 degree - renewable heat - geothermal - medium | Geothermal plant, electric heat pump, 2000m. DH temperature 70/35 degree | renewable heat | geothermal | medium | Environment | Particles [g/GJ_i] | Particles |  | g/GJ_i |  |  |  | ctrl | 2020
45.3.b Geoth DH, 2000m, E (LT) | Geothermal plant, electric heat pump, 2000m. DH temperature 70/35 degree - renewable heat - geothermal - medium | Geothermal plant, electric heat pump, 2000m. DH temperature 70/35 degree | renewable heat | geothermal | medium | Environment | Particles [g/GJ_i] | Particles |  | g/GJ_i |  |  |  | ctrl | 2025
45.3.b Geoth DH, 2000m, E (LT) | Geothermal plant, electric heat pump, 2000m. DH temperature 70/35 degree - renewable heat - geothermal - medium | Geothermal plant, electric heat pump, 2000m. DH temperature 70/35 degree | renewable heat | geothermal | medium | Environment | Particles [g/GJ_i] | Particles |  | g/GJ_i |  |  |  | lower | 2025
45.3.b Geoth DH, 2000m, E (LT) | Geothermal plant, electric heat pump, 2000m. DH temperature 70/35 degree - renewable heat - geothermal - medium | Geothermal plant, electric heat pump, 2000m. DH temperature 70/35 degree | renewable heat | geothermal | medium | Environment | Particles [g/GJ_i] | Particles |  | g/GJ_i |  |  |  | upper | 2025
45.3.b Geoth DH, 2000m, E (LT) | Geothermal plant, electric heat pump, 2000m. DH temperature 70/35 degree - renewable heat - geothermal - medium | Geothermal plant, electric heat pump, 2000m. DH temperature 70/35 degree | renewable heat | geothermal | medium | Environment | Particles [g/GJ_i] | Particles |  | g/GJ_i |  |  |  | ctrl | 2030
45.3.b Geoth DH, 2000m, E (LT) | Geothermal plant, electric heat pump, 2000m. DH temperature 70/35 degree - renewable heat - geothermal - medium | Geothermal plant, electric heat pump, 2000m. DH temperature 70/35 degree | renewable heat | geothermal | medium | Environment | Particles [g/GJ_i] | Particles |  | g/GJ_i |  |  |  | ctrl | 2040
45.3.b Geoth DH, 2000m, E (LT) | Geothermal plant, electric heat pump, 2000m. DH temperature 70/35 degree - renewable heat - geothermal - medium | Geothermal plant, electric heat pump, 2000m. DH temperature 70/35 degree | renewable heat | geothermal | medium | Environment | Particles [g/GJ_i] | Particles |  | g/GJ_i |  |  |  | ctrl | 2050
45.3.b Geoth DH, 2000m, E (LT) | Geothermal plant, electric heat pump, 2000m. DH temperature 70/35 degree - renewable heat - geothermal - medium | Geothermal plant, electric heat pump, 2000m. DH temperature 70/35 degree | renewable heat | geothermal | medium | Environment | Particles [g/GJ_i] | Particles |  | g/GJ_i |  |  |  | lower | 2050
45.3.b Geoth DH, 2000m, E (LT) | Geothermal plant, electric heat pump, 2000m. DH temperature 70/35 degree - renewable heat - geothermal - medium | Geothermal plant, electric heat pump, 2000m. DH temperature 70/35 degree | renewable heat | geothermal | medium | Environment | Particles [g/GJ_i] | Particles |  | g/GJ_i |  |  |  | upper | 2050
45.3.b Geoth DH, 2000m, E (LT) | Geothermal plant, electric heat pump, 2000m. DH temperature 70/35 degree - renewable heat - geothermal - medium | Geothermal plant, electric heat pump, 2000m. DH temperature 70/35 degree | renewable heat | geothermal | medium | Environment | SO2 (degree of desulphuring) [] | SO2 | degree of desulphuring | [] |  |  |  | ctrl | 2020
45.3.b Geoth DH, 2000m, E (LT) | Geothermal plant, electric heat pump, 2000m. DH temperature 70/35 degree - renewable heat - geothermal - medium | Geothermal plant, electric heat pump, 2000m. DH temperature 70/35 degree | renewable heat | geothermal | medium | Environment | SO2 (degree of desulphuring) [] | SO2 | degree of desulphuring | [] |  |  |  | ctrl | 2025
45.3.b Geoth DH, 2000m, E (LT) | Geothermal plant, electric heat pump, 2000m. DH temperature 70/35 degree - renewable heat - geothermal - medium | Geothermal plant, electric heat pump, 2000m. DH temperature 70/35 degree | renewable heat | geothermal | medium | Environment | SO2 (degree of desulphuring) [] | SO2 | degree of desulphuring | [] |  |  |  | lower | 2025
45.3.b Geoth DH, 2000m, E (LT) | Geothermal plant, electric heat pump, 2000m. DH temperature 70/35 degree - renewable heat - geothermal - medium | Geothermal plant, electric heat pump, 2000m. DH temperature 70/35 degree | renewable heat | geothermal | medium | Environment | SO2 (degree of desulphuring) [] | SO2 | degree of desulphuring | [] |  |  |  | upper | 2025
45.3.b Geoth DH, 2000m, E (LT) | Geothermal plant, electric heat pump, 2000m. DH temperature 70/35 degree - renewable heat - geothermal - medium | Geothermal plant, electric heat pump, 2000m. DH temperature 70/35 degree | renewable heat | geothermal | medium | Environment | SO2 (degree of desulphuring) [] | SO2 | degree of desulphuring | [] |  |  |  | ctrl | 2030
45.3.b Geoth DH, 2000m, E (LT) | Geothermal plant, electric heat pump, 2000m. DH temperature 70/35 degree - renewable heat - geothermal - medium | Geothermal plant, electric heat pump, 2000m. DH temperature 70/35 degree | renewable heat | geothermal | medium | Environment | SO2 (degree of desulphuring) [] | SO2 | degree of desulphuring | [] |  |  |  | ctrl | 2040
45.3.b Geoth DH, 2000m, E (LT) | Geothermal plant, electric heat pump, 2000m. DH temperature 70/35 degree - renewable heat - geothermal - medium | Geothermal plant, electric heat pump, 2000m. DH temperature 70/35 degree | renewable heat | geothermal | medium | Environment | SO2 (degree of desulphuring) [] | SO2 | degree of desulphuring | [] |  |  |  | ctrl | 2050
45.3.b Geoth DH, 2000m, E (LT) | Geothermal plant, electric heat pump, 2000m. DH temperature 70/35 degree - renewable heat - geothermal - medium | Geothermal plant, electric heat pump, 2000m. DH temperature 70/35 degree | renewable heat | geothermal | medium | Environment | SO2 (degree of desulphuring) [] | SO2 | degree of desulphuring | [] |  |  |  | lower | 2050
45.3.b Geoth DH, 2000m, E (LT) | Geothermal plant, electric heat pump, 2000m. DH temperature 70/35 degree - renewable heat - geothermal - medium | Geothermal plant, electric heat pump, 2000m. DH temperature 70/35 degree | renewable heat | geothermal | medium | Environment | SO2 (degree of desulphuring) [] | SO2 | degree of desulphuring | [] |  |  |  | upper | 2050
45.3.b Geoth DH, 2000m, E (LT) | Geothermal plant, electric heat pump, 2000m. DH temperature 70/35 degree - renewable heat - geothermal - medium | Geothermal plant, electric heat pump, 2000m. DH temperature 70/35 degree | renewable heat | geothermal | medium | Financial data | Nominal investment (equipment) [2015-MEUR/MW_h] | Nominal investment | equipment | MEUR/MW_h | 2015 |  | [2, 4] | ctrl | 2020 | 2.0562
45.3.b Geoth DH, 2000m, E (LT) | Geothermal plant, electric heat pump, 2000m. DH temperature 70/35 degree - renewable heat - geothermal - medium | Geothermal plant, electric heat pump, 2000m. DH temperature 70/35 degree | renewable heat | geothermal | medium | Financial data | Nominal investment (equipment) [2015-MEUR/MW_h] | Nominal investment | equipment | MEUR/MW_h | 2015 |  | [2, 4] | ctrl | 2025 | 1.9957
45.3.b Geoth DH, 2000m, E (LT) | Geothermal plant, electric heat pump, 2000m. DH temperature 70/35 degree - renewable heat - geothermal - medium | Geothermal plant, electric heat pump, 2000m. DH temperature 70/35 degree | renewable heat | geothermal | medium | Financial data | Nominal investment (equipment) [2015-MEUR/MW_h] | Nominal investment | equipment | MEUR/MW_h | 2015 |  | [2, 4] | lower | 2025 | 1.1438
45.3.b Geoth DH, 2000m, E (LT) | Geothermal plant, electric heat pump, 2000m. DH temperature 70/35 degree - renewable heat - geothermal - medium | Geothermal plant, electric heat pump, 2000m. DH temperature 70/35 degree | renewable heat | geothermal | medium | Financial data | Nominal investment (equipment) [2015-MEUR/MW_h] | Nominal investment | equipment | MEUR/MW_h | 2015 |  | [2, 4] | upper | 2025 | 2.948
45.3.b Geoth DH, 2000m, E (LT) | Geothermal plant, electric heat pump, 2000m. DH temperature 70/35 degree - renewable heat - geothermal - medium | Geothermal plant, electric heat pump, 2000m. DH temperature 70/35 degree | renewable heat | geothermal | medium | Financial data | Nominal investment (equipment) [2015-MEUR/MW_h] | Nominal investment | equipment | MEUR/MW_h | 2015 |  | [2, 4] | ctrl | 2030 | 1.9352
45.3.b Geoth DH, 2000m, E (LT) | Geothermal plant, electric heat pump, 2000m. DH temperature 70/35 degree - renewable heat - geothermal - medium | Geothermal plant, electric heat pump, 2000m. DH temperature 70/35 degree | renewable heat | geothermal | medium | Financial data | Nominal investment (equipment) [2015-MEUR/MW_h] | Nominal investment | equipment | MEUR/MW_h | 2015 |  | [2, 4] | ctrl | 2040 | 1.8747
45.3.b Geoth DH, 2000m, E (LT) | Geothermal plant, electric heat pump, 2000m. DH temperature 70/35 degree - renewable heat - geothermal - medium | Geothermal plant, electric heat pump, 2000m. DH temperature 70/35 degree | renewable heat | geothermal | medium | Financial data | Nominal investment (equipment) [2015-MEUR/MW_h] | Nominal investment | equipment | MEUR/MW_h | 2015 |  | [2, 4] | ctrl | 2050 | 1.8143
45.3.b Geoth DH, 2000m, E (LT) | Geothermal plant, electric heat pump, 2000m. DH temperature 70/35 degree - renewable heat - geothermal - medium | Geothermal plant, electric heat pump, 2000m. DH temperature 70/35 degree | renewable heat | geothermal | medium | Financial data | Nominal investment (equipment) [2015-MEUR/MW_h] | Nominal investment | equipment | MEUR/MW_h | 2015 |  | [2, 4] | lower | 2050 | 1.0398
45.3.b Geoth DH, 2000m, E (LT) | Geothermal plant, electric heat pump, 2000m. DH temperature 70/35 degree - renewable heat - geothermal - medium | Geothermal plant, electric heat pump, 2000m. DH temperature 70/35 degree | renewable heat | geothermal | medium | Financial data | Nominal investment (equipment) [2015-MEUR/MW_h] | Nominal investment | equipment | MEUR/MW_h | 2015 |  | [2, 4] | upper | 2050 | 2.68
45.3.b Geoth DH, 2000m, E (LT) | Geothermal plant, electric heat pump, 2000m. DH temperature 70/35 degree - renewable heat - geothermal - medium | Geothermal plant, electric heat pump, 2000m. DH temperature 70/35 degree | renewable heat | geothermal | medium | Financial data | Nominal investment (heatpump, installation incl) [2015-MEUR/MW_h] | Nominal investment | heatpump, installation incl | MEUR/MW_h | 2015 | [J, K] |  | ctrl | 2020 | 0.13408
45.3.b Geoth DH, 2000m, E (LT) | Geothermal plant, electric heat pump, 2000m. DH temperature 70/35 degree - renewable heat - geothermal - medium | Geothermal plant, electric heat pump, 2000m. DH temperature 70/35 degree | renewable heat | geothermal | medium | Financial data | Nominal investment (heatpump, installation incl) [2015-MEUR/MW_h] | Nominal investment | heatpump, installation incl | MEUR/MW_h | 2015 | [J, K] |  | ctrl | 2025 | 0.13363
45.3.b Geoth DH, 2000m, E (LT) | Geothermal plant, electric heat pump, 2000m. DH temperature 70/35 degree - renewable heat - geothermal - medium | Geothermal plant, electric heat pump, 2000m. DH temperature 70/35 degree | renewable heat | geothermal | medium | Financial data | Nominal investment (heatpump, installation incl) [2015-MEUR/MW_h] | Nominal investment | heatpump, installation incl | MEUR/MW_h | 2015 | [J, K] |  | lower | 2025 | 0.095568
45.3.b Geoth DH, 2000m, E (LT) | Geothermal plant, electric heat pump, 2000m. DH temperature 70/35 degree - renewable heat - geothermal - medium | Geothermal plant, electric heat pump, 2000m. DH temperature 70/35 degree | renewable heat | geothermal | medium | Financial data | Nominal investment (heatpump, installation incl) [2015-MEUR/MW_h] | Nominal investment | heatpump, installation incl | MEUR/MW_h | 2015 | [J, K] |  | upper | 2025 | 0.19158
45.3.b Geoth DH, 2000m, E (LT) | Geothermal plant, electric heat pump, 2000m. DH temperature 70/35 degree - renewable heat - geothermal - medium | Geothermal plant, electric heat pump, 2000m. DH temperature 70/35 degree | renewable heat | geothermal | medium | Financial data | Nominal investment (heatpump, installation incl) [2015-MEUR/MW_h] | Nominal investment | heatpump, installation incl | MEUR/MW_h | 2015 | [J, K] |  | ctrl | 2030 | 0.11417
45.3.b Geoth DH, 2000m, E (LT) | Geothermal plant, electric heat pump, 2000m. DH temperature 70/35 degree - renewable heat - geothermal - medium | Geothermal plant, electric heat pump, 2000m. DH temperature 70/35 degree | renewable heat | geothermal | medium | Financial data | Nominal investment (heatpump, installation incl) [2015-MEUR/MW_h] | Nominal investment | heatpump, installation incl | MEUR/MW_h | 2015 | [J, K] |  | ctrl | 2040 | 0.11348
45.3.b Geoth DH, 2000m, E (LT) | Geothermal plant, electric heat pump, 2000m. DH temperature 70/35 degree - renewable heat - geothermal - medium | Geothermal plant, electric heat pump, 2000m. DH temperature 70/35 degree | renewable heat | geothermal | medium | Financial data | Nominal investment (heatpump, installation incl) [2015-MEUR/MW_h] | Nominal investment | heatpump, installation incl | MEUR/MW_h | 2015 | [J, K] |  | ctrl | 2050 | 0.11316
45.3.b Geoth DH, 2000m, E (LT) | Geothermal plant, electric heat pump, 2000m. DH temperature 70/35 degree - renewable heat - geothermal - medium | Geothermal plant, electric heat pump, 2000m. DH temperature 70/35 degree | renewable heat | geothermal | medium | Financial data | Nominal investment (heatpump, installation incl) [2015-MEUR/MW_h] | Nominal investment | heatpump, installation incl | MEUR/MW_h | 2015 | [J, K] |  | lower | 2050 | 0.094131
45.3.b Geoth DH, 2000m, E (LT) | Geothermal plant, electric heat pump, 2000m. DH temperature 70/35 degree - renewable heat - geothermal - medium | Geothermal plant, electric heat pump, 2000m. DH temperature 70/35 degree | renewable heat | geothermal | medium | Financial data | Nominal investment (heatpump, installation incl) [2015-MEUR/MW_h] | Nominal investment | heatpump, installation incl | MEUR/MW_h | 2015 | [J, K] |  | upper | 2050 | 0.1887
45.3.b Geoth DH, 2000m, E (LT) | Geothermal plant, electric heat pump, 2000m. DH temperature 70/35 degree - renewable heat - geothermal - medium | Geothermal plant, electric heat pump, 2000m. DH temperature 70/35 degree | renewable heat | geothermal | medium | Financial data | Nominal investment (installation) [2015-MEUR/MW_h] | Nominal investment | installation | MEUR/MW_h | 2015 |  | [2, 4] | ctrl | 2020 | 0.68539
45.3.b Geoth DH, 2000m, E (LT) | Geothermal plant, electric heat pump, 2000m. DH temperature 70/35 degree - renewable heat - geothermal - medium | Geothermal plant, electric heat pump, 2000m. DH temperature 70/35 degree | renewable heat | geothermal | medium | Financial data | Nominal investment (installation) [2015-MEUR/MW_h] | Nominal investment | installation | MEUR/MW_h | 2015 |  | [2, 4] | ctrl | 2025 | 0.66523
45.3.b Geoth DH, 2000m, E (LT) | Geothermal plant, electric heat pump, 2000m. DH temperature 70/35 degree - renewable heat - geothermal - medium | Geothermal plant, electric heat pump, 2000m. DH temperature 70/35 degree | renewable heat | geothermal | medium | Financial data | Nominal investment (installation) [2015-MEUR/MW_h] | Nominal investment | installation | MEUR/MW_h | 2015 |  | [2, 4] | lower | 2025 | 0.39283
45.3.b Geoth DH, 2000m, E (LT) | Geothermal plant, electric heat pump, 2000m. DH temperature 70/35 degree - renewable heat - geothermal - medium | Geothermal plant, electric heat pump, 2000m. DH temperature 70/35 degree | renewable heat | geothermal | medium | Financial data | Nominal investment (installation) [2015-MEUR/MW_h] | Nominal investment | installation | MEUR/MW_h | 2015 |  | [2, 4] | upper | 2025 | 1.0125
45.3.b Geoth DH, 2000m, E (LT) | Geothermal plant, electric heat pump, 2000m. DH temperature 70/35 degree - renewable heat - geothermal - medium | Geothermal plant, electric heat pump, 2000m. DH temperature 70/35 degree | renewable heat | geothermal | medium | Financial data | Nominal investment (installation) [2015-MEUR/MW_h] | Nominal investment | installation | MEUR/MW_h | 2015 |  | [2, 4] | ctrl | 2030 | 0.64507
45.3.b Geoth DH, 2000m, E (LT) | Geothermal plant, electric heat pump, 2000m. DH temperature 70/35 degree - renewable heat - geothermal - medium | Geothermal plant, electric heat pump, 2000m. DH temperature 70/35 degree | renewable heat | geothermal | medium | Financial data | Nominal investment (installation) [2015-MEUR/MW_h] | Nominal investment | installation | MEUR/MW_h | 2015 |  | [2, 4] | ctrl | 2040 | 0.62491
45.3.b Geoth DH, 2000m, E (LT) | Geothermal plant, electric heat pump, 2000m. DH temperature 70/35 degree - renewable heat - geothermal - medium | Geothermal plant, electric heat pump, 2000m. DH temperature 70/35 degree | renewable heat | geothermal | medium | Financial data | Nominal investment (installation) [2015-MEUR/MW_h] | Nominal investment | installation | MEUR/MW_h | 2015 |  | [2, 4] | ctrl | 2050 | 0.60475
45.3.b Geoth DH, 2000m, E (LT) | Geothermal plant, electric heat pump, 2000m. DH temperature 70/35 degree - renewable heat - geothermal - medium | Geothermal plant, electric heat pump, 2000m. DH temperature 70/35 degree | renewable heat | geothermal | medium | Financial data | Nominal investment (installation) [2015-MEUR/MW_h] | Nominal investment | installation | MEUR/MW_h | 2015 |  | [2, 4] | lower | 2050 | 0.35711
45.3.b Geoth DH, 2000m, E (LT) | Geothermal plant, electric heat pump, 2000m. DH temperature 70/35 degree - renewable heat - geothermal - medium | Geothermal plant, electric heat pump, 2000m. DH temperature 70/35 degree | renewable heat | geothermal | medium | Financial data | Nominal investment (installation) [2015-MEUR/MW_h] | Nominal investment | installation | MEUR/MW_h | 2015 |  | [2, 4] | upper | 2050 | 0.92041
45.3.b Geoth DH, 2000m, E (LT) | Geothermal plant, electric heat pump, 2000m. DH temperature 70/35 degree - renewable heat - geothermal - medium | Geothermal plant, electric heat pump, 2000m. DH temperature 70/35 degree | renewable heat | geothermal | medium | Financial data | Variable O&M (electricity cost) [2015-EUR/MWh_h] | Variable O&M | electricity cost | EUR/MWh_h | 2015 | M |  | ctrl | 2020 | 0
45.3.b Geoth DH, 2000m, E (LT) | Geothermal plant, electric heat pump, 2000m. DH temperature 70/35 degree - renewable heat - geothermal - medium | Geothermal plant, electric heat pump, 2000m. DH temperature 70/35 degree | renewable heat | geothermal | medium | Financial data | Variable O&M (electricity cost) [2015-EUR/MWh_h] | Variable O&M | electricity cost | EUR/MWh_h | 2015 | M |  | ctrl | 2025 | 0
45.3.b Geoth DH, 2000m, E (LT) | Geothermal plant, electric heat pump, 2000m. DH temperature 70/35 degree - renewable heat - geothermal - medium | Geothermal plant, electric heat pump, 2000m. DH temperature 70/35 degree | renewable heat | geothermal | medium | Financial data | Variable O&M (electricity cost) [2015-EUR/MWh_h] | Variable O&M | electricity cost | EUR/MWh_h | 2015 | M |  | lower | 2025 | 0
45.3.b Geoth DH, 2000m, E (LT) | Geothermal plant, electric heat pump, 2000m. DH temperature 70/35 degree - renewable heat - geothermal - medium | Geothermal plant, electric heat pump, 2000m. DH temperature 70/35 degree | renewable heat | geothermal | medium | Financial data | Variable O&M (electricity cost) [2015-EUR/MWh_h] | Variable O&M | electricity cost | EUR/MWh_h | 2015 | M |  | upper | 2025 | 0
45.3.b Geoth DH, 2000m, E (LT) | Geothermal plant, electric heat pump, 2000m. DH temperature 70/35 degree - renewable heat - geothermal - medium | Geothermal plant, electric heat pump, 2000m. DH temperature 70/35 degree | renewable heat | geothermal | medium | Financial data | Variable O&M (electricity cost) [2015-EUR/MWh_h] | Variable O&M | electricity cost | EUR/MWh_h | 2015 | M |  | ctrl | 2030 | 0
45.3.b Geoth DH, 2000m, E (LT) | Geothermal plant, electric heat pump, 2000m. DH temperature 70/35 degree - renewable heat - geothermal - medium | Geothermal plant, electric heat pump, 2000m. DH temperature 70/35 degree | renewable heat | geothermal | medium | Financial data | Variable O&M (electricity cost) [2015-EUR/MWh_h] | Variable O&M | electricity cost | EUR/MWh_h | 2015 | M |  | ctrl | 2040 | 0
45.3.b Geoth DH, 2000m, E (LT) | Geothermal plant, electric heat pump, 2000m. DH temperature 70/35 degree - renewable heat - geothermal - medium | Geothermal plant, electric heat pump, 2000m. DH temperature 70/35 degree | renewable heat | geothermal | medium | Financial data | Variable O&M (electricity cost) [2015-EUR/MWh_h] | Variable O&M | electricity cost | EUR/MWh_h | 2015 | M |  | ctrl | 2050 | 0
45.3.b Geoth DH, 2000m, E (LT) | Geothermal plant, electric heat pump, 2000m. DH temperature 70/35 degree - renewable heat - geothermal - medium | Geothermal plant, electric heat pump, 2000m. DH temperature 70/35 degree | renewable heat | geothermal | medium | Financial data | Variable O&M (electricity cost) [2015-EUR/MWh_h] | Variable O&M | electricity cost | EUR/MWh_h | 2015 | M |  | lower | 2050 | 0
45.3.b Geoth DH, 2000m, E (LT) | Geothermal plant, electric heat pump, 2000m. DH temperature 70/35 degree - renewable heat - geothermal - medium | Geothermal plant, electric heat pump, 2000m. DH temperature 70/35 degree | renewable heat | geothermal | medium | Financial data | Variable O&M (electricity cost) [2015-EUR/MWh_h] | Variable O&M | electricity cost | EUR/MWh_h | 2015 | M |  | upper | 2050 | 0
45.3.b Geoth DH, 2000m, E (LT) | Geothermal plant, electric heat pump, 2000m. DH temperature 70/35 degree - renewable heat - geothermal - medium | Geothermal plant, electric heat pump, 2000m. DH temperature 70/35 degree | renewable heat | geothermal | medium | Financial data | Variable O&M (other O&M) [2015-EUR/MWh_h] | Variable O&M | other O&M | EUR/MWh_h | 2015 | F |  | ctrl | 2020 | 4.3402
45.3.b Geoth DH, 2000m, E (LT) | Geothermal plant, electric heat pump, 2000m. DH temperature 70/35 degree - renewable heat - geothermal - medium | Geothermal plant, electric heat pump, 2000m. DH temperature 70/35 degree | renewable heat | geothermal | medium | Financial data | Variable O&M (other O&M) [2015-EUR/MWh_h] | Variable O&M | other O&M | EUR/MWh_h | 2015 | F |  | ctrl | 2025 | 4.2484
45.3.b Geoth DH, 2000m, E (LT) | Geothermal plant, electric heat pump, 2000m. DH temperature 70/35 degree - renewable heat - geothermal - medium | Geothermal plant, electric heat pump, 2000m. DH temperature 70/35 degree | renewable heat | geothermal | medium | Financial data | Variable O&M (other O&M) [2015-EUR/MWh_h] | Variable O&M | other O&M | EUR/MWh_h | 2015 | F |  | lower | 2025 | 4.124
45.3.b Geoth DH, 2000m, E (LT) | Geothermal plant, electric heat pump, 2000m. DH temperature 70/35 degree - renewable heat - geothermal - medium | Geothermal plant, electric heat pump, 2000m. DH temperature 70/35 degree | renewable heat | geothermal | medium | Financial data | Variable O&M (other O&M) [2015-EUR/MWh_h] | Variable O&M | other O&M | EUR/MWh_h | 2015 | F |  | upper | 2025 | 4.335
45.3.b Geoth DH, 2000m, E (LT) | Geothermal plant, electric heat pump, 2000m. DH temperature 70/35 degree - renewable heat - geothermal - medium | Geothermal plant, electric heat pump, 2000m. DH temperature 70/35 degree | renewable heat | geothermal | medium | Financial data | Variable O&M (other O&M) [2015-EUR/MWh_h] | Variable O&M | other O&M | EUR/MWh_h | 2015 | F |  | ctrl | 2030 | 4.2362
45.3.b Geoth DH, 2000m, E (LT) | Geothermal plant, electric heat pump, 2000m. DH temperature 70/35 degree - renewable heat - geothermal - medium | Geothermal plant, electric heat pump, 2000m. DH temperature 70/35 degree | renewable heat | geothermal | medium | Financial data | Variable O&M (other O&M) [2015-EUR/MWh_h] | Variable O&M | other O&M | EUR/MWh_h | 2015 | F |  | ctrl | 2040 | 4.164
45.3.b Geoth DH, 2000m, E (LT) | Geothermal plant, electric heat pump, 2000m. DH temperature 70/35 degree - renewable heat - geothermal - medium | Geothermal plant, electric heat pump, 2000m. DH temperature 70/35 degree | renewable heat | geothermal | medium | Financial data | Variable O&M (other O&M) [2015-EUR/MWh_h] | Variable O&M | other O&M | EUR/MWh_h | 2015 | F |  | ctrl | 2050 | 3.9913
45.3.b Geoth DH, 2000m, E (LT) | Geothermal plant, electric heat pump, 2000m. DH temperature 70/35 degree - renewable heat - geothermal - medium | Geothermal plant, electric heat pump, 2000m. DH temperature 70/35 degree | renewable heat | geothermal | medium | Financial data | Variable O&M (other O&M) [2015-EUR/MWh_h] | Variable O&M | other O&M | EUR/MWh_h | 2015 | F |  | lower | 2050 | 3.976
45.3.b Geoth DH, 2000m, E (LT) | Geothermal plant, electric heat pump, 2000m. DH temperature 70/35 degree - renewable heat - geothermal - medium | Geothermal plant, electric heat pump, 2000m. DH temperature 70/35 degree | renewable heat | geothermal | medium | Financial data | Variable O&M (other O&M) [2015-EUR/MWh_h] | Variable O&M | other O&M | EUR/MWh_h | 2015 | F |  | upper | 2050 | 4.1637
45.3.b Geoth DH, 2000m, E (LT) | Geothermal plant, electric heat pump, 2000m. DH temperature 70/35 degree - renewable heat - geothermal - medium | Geothermal plant, electric heat pump, 2000m. DH temperature 70/35 degree | renewable heat | geothermal | medium | Financial data | Fixed O&M (*total) [2015-EUR/MW_h/y] | Fixed O&M | *total | EUR/MW_h/y | 2015 | [E, J] | [1, 3, 2] | ctrl | 2020 | 24500
45.3.b Geoth DH, 2000m, E (LT) | Geothermal plant, electric heat pump, 2000m. DH temperature 70/35 degree - renewable heat - geothermal - medium | Geothermal plant, electric heat pump, 2000m. DH temperature 70/35 degree | renewable heat | geothermal | medium | Financial data | Fixed O&M (*total) [2015-EUR/MW_h/y] | Fixed O&M | *total | EUR/MW_h/y | 2015 | [E, J] | [1, 3, 2] | ctrl | 2025 | 23800
45.3.b Geoth DH, 2000m, E (LT) | Geothermal plant, electric heat pump, 2000m. DH temperature 70/35 degree - renewable heat - geothermal - medium | Geothermal plant, electric heat pump, 2000m. DH temperature 70/35 degree | renewable heat | geothermal | medium | Financial data | Fixed O&M (*total) [2015-EUR/MW_h/y] | Fixed O&M | *total | EUR/MW_h/y | 2015 | [E, J] | [1, 3, 2] | lower | 2025 | 23800
45.3.b Geoth DH, 2000m, E (LT) | Geothermal plant, electric heat pump, 2000m. DH temperature 70/35 degree - renewable heat - geothermal - medium | Geothermal plant, electric heat pump, 2000m. DH temperature 70/35 degree | renewable heat | geothermal | medium | Financial data | Fixed O&M (*total) [2015-EUR/MW_h/y] | Fixed O&M | *total | EUR/MW_h/y | 2015 | [E, J] | [1, 3, 2] | upper | 2025 | 23800
45.3.b Geoth DH, 2000m, E (LT) | Geothermal plant, electric heat pump, 2000m. DH temperature 70/35 degree - renewable heat - geothermal - medium | Geothermal plant, electric heat pump, 2000m. DH temperature 70/35 degree | renewable heat | geothermal | medium | Financial data | Fixed O&M (*total) [2015-EUR/MW_h/y] | Fixed O&M | *total | EUR/MW_h/y | 2015 | [E, J] | [1, 3, 2] | ctrl | 2030 | 23100
45.3.b Geoth DH, 2000m, E (LT) | Geothermal plant, electric heat pump, 2000m. DH temperature 70/35 degree - renewable heat - geothermal - medium | Geothermal plant, electric heat pump, 2000m. DH temperature 70/35 degree | renewable heat | geothermal | medium | Financial data | Fixed O&M (*total) [2015-EUR/MW_h/y] | Fixed O&M | *total | EUR/MW_h/y | 2015 | [E, J] | [1, 3, 2] | ctrl | 2040 | 22300
45.3.b Geoth DH, 2000m, E (LT) | Geothermal plant, electric heat pump, 2000m. DH temperature 70/35 degree - renewable heat - geothermal - medium | Geothermal plant, electric heat pump, 2000m. DH temperature 70/35 degree | renewable heat | geothermal | medium | Financial data | Fixed O&M (*total) [2015-EUR/MW_h/y] | Fixed O&M | *total | EUR/MW_h/y | 2015 | [E, J] | [1, 3, 2] | ctrl | 2050 | 21600
45.3.b Geoth DH, 2000m, E (LT) | Geothermal plant, electric heat pump, 2000m. DH temperature 70/35 degree - renewable heat - geothermal - medium | Geothermal plant, electric heat pump, 2000m. DH temperature 70/35 degree | renewable heat | geothermal | medium | Financial data | Fixed O&M (*total) [2015-EUR/MW_h/y] | Fixed O&M | *total | EUR/MW_h/y | 2015 | [E, J] | [1, 3, 2] | lower | 2050 | 21600
45.3.b Geoth DH, 2000m, E (LT) | Geothermal plant, electric heat pump, 2000m. DH temperature 70/35 degree - renewable heat - geothermal - medium | Geothermal plant, electric heat pump, 2000m. DH temperature 70/35 degree | renewable heat | geothermal | medium | Financial data | Fixed O&M (*total) [2015-EUR/MW_h/y] | Fixed O&M | *total | EUR/MW_h/y | 2015 | [E, J] | [1, 3, 2] | upper | 2050 | 21600
45.3.b Geoth DH, 2000m, E (LT) | Geothermal plant, electric heat pump, 2000m. DH temperature 70/35 degree - renewable heat - geothermal - medium | Geothermal plant, electric heat pump, 2000m. DH temperature 70/35 degree | renewable heat | geothermal | medium | Financial data | Nominal investment (*total) [2015-MEUR/MW_h] | Nominal investment | *total | MEUR/MW_h | 2015 | [C, K] | [2, 4, 7] | ctrl | 2020 | 2.8756
45.3.b Geoth DH, 2000m, E (LT) | Geothermal plant, electric heat pump, 2000m. DH temperature 70/35 degree - renewable heat - geothermal - medium | Geothermal plant, electric heat pump, 2000m. DH temperature 70/35 degree | renewable heat | geothermal | medium | Financial data | Nominal investment (*total) [2015-MEUR/MW_h] | Nominal investment | *total | MEUR/MW_h | 2015 | [C, K] | [2, 4, 7] | ctrl | 2025 | 2.7945
45.3.b Geoth DH, 2000m, E (LT) | Geothermal plant, electric heat pump, 2000m. DH temperature 70/35 degree - renewable heat - geothermal - medium | Geothermal plant, electric heat pump, 2000m. DH temperature 70/35 degree | renewable heat | geothermal | medium | Financial data | Nominal investment (*total) [2015-MEUR/MW_h] | Nominal investment | *total | MEUR/MW_h | 2015 | [C, K] | [2, 4, 7] | lower | 2025 | 1.6322
45.3.b Geoth DH, 2000m, E (LT) | Geothermal plant, electric heat pump, 2000m. DH temperature 70/35 degree - renewable heat - geothermal - medium | Geothermal plant, electric heat pump, 2000m. DH temperature 70/35 degree | renewable heat | geothermal | medium | Financial data | Nominal investment (*total) [2015-MEUR/MW_h] | Nominal investment | *total | MEUR/MW_h | 2015 | [C, K] | [2, 4, 7] | upper | 2025 | 4.152
45.3.b Geoth DH, 2000m, E (LT) | Geothermal plant, electric heat pump, 2000m. DH temperature 70/35 degree - renewable heat - geothermal - medium | Geothermal plant, electric heat pump, 2000m. DH temperature 70/35 degree | renewable heat | geothermal | medium | Financial data | Nominal investment (*total) [2015-MEUR/MW_h] | Nominal investment | *total | MEUR/MW_h | 2015 | [C, K] | [2, 4, 7] | ctrl | 2030 | 2.6945
45.3.b Geoth DH, 2000m, E (LT) | Geothermal plant, electric heat pump, 2000m. DH temperature 70/35 degree - renewable heat - geothermal - medium | Geothermal plant, electric heat pump, 2000m. DH temperature 70/35 degree | renewable heat | geothermal | medium | Financial data | Nominal investment (*total) [2015-MEUR/MW_h] | Nominal investment | *total | MEUR/MW_h | 2015 | [C, K] | [2, 4, 7] | ctrl | 2040 | 2.6131
45.3.b Geoth DH, 2000m, E (LT) | Geothermal plant, electric heat pump, 2000m. DH temperature 70/35 degree - renewable heat - geothermal - medium | Geothermal plant, electric heat pump, 2000m. DH temperature 70/35 degree | renewable heat | geothermal | medium | Financial data | Nominal investment (*total) [2015-MEUR/MW_h] | Nominal investment | *total | MEUR/MW_h | 2015 | [C, K] | [2, 4, 7] | ctrl | 2050 | 2.5322
45.3.b Geoth DH, 2000m, E (LT) | Geothermal plant, electric heat pump, 2000m. DH temperature 70/35 degree - renewable heat - geothermal - medium | Geothermal plant, electric heat pump, 2000m. DH temperature 70/35 degree | renewable heat | geothermal | medium | Financial data | Nominal investment (*total) [2015-MEUR/MW_h] | Nominal investment | *total | MEUR/MW_h | 2015 | [C, K] | [2, 4, 7] | lower | 2050 | 1.4911
45.3.b Geoth DH, 2000m, E (LT) | Geothermal plant, electric heat pump, 2000m. DH temperature 70/35 degree - renewable heat - geothermal - medium | Geothermal plant, electric heat pump, 2000m. DH temperature 70/35 degree | renewable heat | geothermal | medium | Financial data | Nominal investment (*total) [2015-MEUR/MW_h] | Nominal investment | *total | MEUR/MW_h | 2015 | [C, K] | [2, 4, 7] | upper | 2050 | 3.7891
45.3.b Geoth DH, 2000m, E (LT) | Geothermal plant, electric heat pump, 2000m. DH temperature 70/35 degree - renewable heat - geothermal - medium | Geothermal plant, electric heat pump, 2000m. DH temperature 70/35 degree | renewable heat | geothermal | medium | Financial data | Variable O&M (*total) [2015-EUR/MWh_h] | Variable O&M | *total | EUR/MWh_h | 2015 | FJ | 2 | ctrl | 2020 | 4.3402
45.3.b Geoth DH, 2000m, E (LT) | Geothermal plant, electric heat pump, 2000m. DH temperature 70/35 degree - renewable heat - geothermal - medium | Geothermal plant, electric heat pump, 2000m. DH temperature 70/35 degree | renewable heat | geothermal | medium | Financial data | Variable O&M (*total) [2015-EUR/MWh_h] | Variable O&M | *total | EUR/MWh_h | 2015 | FJ | 2 | ctrl | 2025 | 4.2484
45.3.b Geoth DH, 2000m, E (LT) | Geothermal plant, electric heat pump, 2000m. DH temperature 70/35 degree - renewable heat - geothermal - medium | Geothermal plant, electric heat pump, 2000m. DH temperature 70/35 degree | renewable heat | geothermal | medium | Financial data | Variable O&M (*total) [2015-EUR/MWh_h] | Variable O&M | *total | EUR/MWh_h | 2015 | FJ | 2 | lower | 2025 | 4.124
45.3.b Geoth DH, 2000m, E (LT) | Geothermal plant, electric heat pump, 2000m. DH temperature 70/35 degree - renewable heat - geothermal - medium | Geothermal plant, electric heat pump, 2000m. DH temperature 70/35 degree | renewable heat | geothermal | medium | Financial data | Variable O&M (*total) [2015-EUR/MWh_h] | Variable O&M | *total | EUR/MWh_h | 2015 | FJ | 2 | upper | 2025 | 4.335
45.3.b Geoth DH, 2000m, E (LT) | Geothermal plant, electric heat pump, 2000m. DH temperature 70/35 degree - renewable heat - geothermal - medium | Geothermal plant, electric heat pump, 2000m. DH temperature 70/35 degree | renewable heat | geothermal | medium | Financial data | Variable O&M (*total) [2015-EUR/MWh_h] | Variable O&M | *total | EUR/MWh_h | 2015 | FJ | 2 | ctrl | 2030 | 4.2362
45.3.b Geoth DH, 2000m, E (LT) | Geothermal plant, electric heat pump, 2000m. DH temperature 70/35 degree - renewable heat - geothermal - medium | Geothermal plant, electric heat pump, 2000m. DH temperature 70/35 degree | renewable heat | geothermal | medium | Financial data | Variable O&M (*total) [2015-EUR/MWh_h] | Variable O&M | *total | EUR/MWh_h | 2015 | FJ | 2 | ctrl | 2040 | 4.164
45.3.b Geoth DH, 2000m, E (LT) | Geothermal plant, electric heat pump, 2000m. DH temperature 70/35 degree - renewable heat - geothermal - medium | Geothermal plant, electric heat pump, 2000m. DH temperature 70/35 degree | renewable heat | geothermal | medium | Financial data | Variable O&M (*total) [2015-EUR/MWh_h] | Variable O&M | *total | EUR/MWh_h | 2015 | FJ | 2 | ctrl | 2050 | 3.9913
45.3.b Geoth DH, 2000m, E (LT) | Geothermal plant, electric heat pump, 2000m. DH temperature 70/35 degree - renewable heat - geothermal - medium | Geothermal plant, electric heat pump, 2000m. DH temperature 70/35 degree | renewable heat | geothermal | medium | Financial data | Variable O&M (*total) [2015-EUR/MWh_h] | Variable O&M | *total | EUR/MWh_h | 2015 | FJ | 2 | lower | 2050 | 3.976
45.3.b Geoth DH, 2000m, E (LT) | Geothermal plant, electric heat pump, 2000m. DH temperature 70/35 degree - renewable heat - geothermal - medium | Geothermal plant, electric heat pump, 2000m. DH temperature 70/35 degree | renewable heat | geothermal | medium | Financial data | Variable O&M (*total) [2015-EUR/MWh_h] | Variable O&M | *total | EUR/MWh_h | 2015 | FJ | 2 | upper | 2050 | 4.1637
45.3.b Geoth DH, 2000m, E (LT) | Geothermal plant, electric heat pump, 2000m. DH temperature 70/35 degree - renewable heat - geothermal - medium | Geothermal plant, electric heat pump, 2000m. DH temperature 70/35 degree | renewable heat | geothermal | medium | Regulation ability | Cold start-up time [hours] | Cold start-up time |  | hours |  |  | 3 | ctrl | 2020 | 2
45.3.b Geoth DH, 2000m, E (LT) | Geothermal plant, electric heat pump, 2000m. DH temperature 70/35 degree - renewable heat - geothermal - medium | Geothermal plant, electric heat pump, 2000m. DH temperature 70/35 degree | renewable heat | geothermal | medium | Regulation ability | Cold start-up time [hours] | Cold start-up time |  | hours |  |  | 3 | ctrl | 2025 | 2
45.3.b Geoth DH, 2000m, E (LT) | Geothermal plant, electric heat pump, 2000m. DH temperature 70/35 degree - renewable heat - geothermal - medium | Geothermal plant, electric heat pump, 2000m. DH temperature 70/35 degree | renewable heat | geothermal | medium | Regulation ability | Cold start-up time [hours] | Cold start-up time |  | hours |  |  | 3 | lower | 2025 | 2
45.3.b Geoth DH, 2000m, E (LT) | Geothermal plant, electric heat pump, 2000m. DH temperature 70/35 degree - renewable heat - geothermal - medium | Geothermal plant, electric heat pump, 2000m. DH temperature 70/35 degree | renewable heat | geothermal | medium | Regulation ability | Cold start-up time [hours] | Cold start-up time |  | hours |  |  | 3 | upper | 2025 | 2
45.3.b Geoth DH, 2000m, E (LT) | Geothermal plant, electric heat pump, 2000m. DH temperature 70/35 degree - renewable heat - geothermal - medium | Geothermal plant, electric heat pump, 2000m. DH temperature 70/35 degree | renewable heat | geothermal | medium | Regulation ability | Cold start-up time [hours] | Cold start-up time |  | hours |  |  | 3 | ctrl | 2030 | 2
45.3.b Geoth DH, 2000m, E (LT) | Geothermal plant, electric heat pump, 2000m. DH temperature 70/35 degree - renewable heat - geothermal - medium | Geothermal plant, electric heat pump, 2000m. DH temperature 70/35 degree | renewable heat | geothermal | medium | Regulation ability | Cold start-up time [hours] | Cold start-up time |  | hours |  |  | 3 | ctrl | 2040 | 2
45.3.b Geoth DH, 2000m, E (LT) | Geothermal plant, electric heat pump, 2000m. DH temperature 70/35 degree - renewable heat - geothermal - medium | Geothermal plant, electric heat pump, 2000m. DH temperature 70/35 degree | renewable heat | geothermal | medium | Regulation ability | Cold start-up time [hours] | Cold start-up time |  | hours |  |  | 3 | ctrl | 2050 | 2
45.3.b Geoth DH, 2000m, E (LT) | Geothermal plant, electric heat pump, 2000m. DH temperature 70/35 degree - renewable heat - geothermal - medium | Geothermal plant, electric heat pump, 2000m. DH temperature 70/35 degree | renewable heat | geothermal | medium | Regulation ability | Cold start-up time [hours] | Cold start-up time |  | hours |  |  | 3 | lower | 2050 | 2
45.3.b Geoth DH, 2000m, E (LT) | Geothermal plant, electric heat pump, 2000m. DH temperature 70/35 degree - renewable heat - geothermal - medium | Geothermal plant, electric heat pump, 2000m. DH temperature 70/35 degree | renewable heat | geothermal | medium | Regulation ability | Cold start-up time [hours] | Cold start-up time |  | hours |  |  | 3 | upper | 2050 | 2
45.3.b Geoth DH, 2000m, E (LT) | Geothermal plant, electric heat pump, 2000m. DH temperature 70/35 degree - renewable heat - geothermal - medium | Geothermal plant, electric heat pump, 2000m. DH temperature 70/35 degree | renewable heat | geothermal | medium | Regulation ability | Minimum load (of full load) [] | Minimum load | of full load | [] |  | H | [2, 5] | ctrl | 2020 | 0.2
45.3.b Geoth DH, 2000m, E (LT) | Geothermal plant, electric heat pump, 2000m. DH temperature 70/35 degree - renewable heat - geothermal - medium | Geothermal plant, electric heat pump, 2000m. DH temperature 70/35 degree | renewable heat | geothermal | medium | Regulation ability | Minimum load (of full load) [] | Minimum load | of full load | [] |  | H | [2, 5] | ctrl | 2025 | 0.2
45.3.b Geoth DH, 2000m, E (LT) | Geothermal plant, electric heat pump, 2000m. DH temperature 70/35 degree - renewable heat - geothermal - medium | Geothermal plant, electric heat pump, 2000m. DH temperature 70/35 degree | renewable heat | geothermal | medium | Regulation ability | Minimum load (of full load) [] | Minimum load | of full load | [] |  | H | [2, 5] | lower | 2025 | 0.2
45.3.b Geoth DH, 2000m, E (LT) | Geothermal plant, electric heat pump, 2000m. DH temperature 70/35 degree - renewable heat - geothermal - medium | Geothermal plant, electric heat pump, 2000m. DH temperature 70/35 degree | renewable heat | geothermal | medium | Regulation ability | Minimum load (of full load) [] | Minimum load | of full load | [] |  | H | [2, 5] | upper | 2025 | 0.2
45.3.b Geoth DH, 2000m, E (LT) | Geothermal plant, electric heat pump, 2000m. DH temperature 70/35 degree - renewable heat - geothermal - medium | Geothermal plant, electric heat pump, 2000m. DH temperature 70/35 degree | renewable heat | geothermal | medium | Regulation ability | Minimum load (of full load) [] | Minimum load | of full load | [] |  | H | [2, 5] | ctrl | 2030 | 0.2
45.3.b Geoth DH, 2000m, E (LT) | Geothermal plant, electric heat pump, 2000m. DH temperature 70/35 degree - renewable heat - geothermal - medium | Geothermal plant, electric heat pump, 2000m. DH temperature 70/35 degree | renewable heat | geothermal | medium | Regulation ability | Minimum load (of full load) [] | Minimum load | of full load | [] |  | H | [2, 5] | ctrl | 2040 | 0.2
45.3.b Geoth DH, 2000m, E (LT) | Geothermal plant, electric heat pump, 2000m. DH temperature 70/35 degree - renewable heat - geothermal - medium | Geothermal plant, electric heat pump, 2000m. DH temperature 70/35 degree | renewable heat | geothermal | medium | Regulation ability | Minimum load (of full load) [] | Minimum load | of full load | [] |  | H | [2, 5] | ctrl | 2050 | 0.2
45.3.b Geoth DH, 2000m, E (LT) | Geothermal plant, electric heat pump, 2000m. DH temperature 70/35 degree - renewable heat - geothermal - medium | Geothermal plant, electric heat pump, 2000m. DH temperature 70/35 degree | renewable heat | geothermal | medium | Regulation ability | Minimum load (of full load) [] | Minimum load | of full load | [] |  | H | [2, 5] | lower | 2050 | 0.2
45.3.b Geoth DH, 2000m, E (LT) | Geothermal plant, electric heat pump, 2000m. DH temperature 70/35 degree - renewable heat - geothermal - medium | Geothermal plant, electric heat pump, 2000m. DH temperature 70/35 degree | renewable heat | geothermal | medium | Regulation ability | Minimum load (of full load) [] | Minimum load | of full load | [] |  | H | [2, 5] | upper | 2050 | 0.2
45.3.b Geoth DH, 2000m, E (LT) | Geothermal plant, electric heat pump, 2000m. DH temperature 70/35 degree - renewable heat - geothermal - medium | Geothermal plant, electric heat pump, 2000m. DH temperature 70/35 degree | renewable heat | geothermal | medium | Regulation ability | Primary regulation (of full load, per 30 seconds) [] | Primary regulation | of full load, per 30 seconds | [] |  | H |  | ctrl | 2020
45.3.b Geoth DH, 2000m, E (LT) | Geothermal plant, electric heat pump, 2000m. DH temperature 70/35 degree - renewable heat - geothermal - medium | Geothermal plant, electric heat pump, 2000m. DH temperature 70/35 degree | renewable heat | geothermal | medium | Regulation ability | Primary regulation (of full load, per 30 seconds) [] | Primary regulation | of full load, per 30 seconds | [] |  | H |  | ctrl | 2025
45.3.b Geoth DH, 2000m, E (LT) | Geothermal plant, electric heat pump, 2000m. DH temperature 70/35 degree - renewable heat - geothermal - medium | Geothermal plant, electric heat pump, 2000m. DH temperature 70/35 degree | renewable heat | geothermal | medium | Regulation ability | Primary regulation (of full load, per 30 seconds) [] | Primary regulation | of full load, per 30 seconds | [] |  | H |  | lower | 2025
45.3.b Geoth DH, 2000m, E (LT) | Geothermal plant, electric heat pump, 2000m. DH temperature 70/35 degree - renewable heat - geothermal - medium | Geothermal plant, electric heat pump, 2000m. DH temperature 70/35 degree | renewable heat | geothermal | medium | Regulation ability | Primary regulation (of full load, per 30 seconds) [] | Primary regulation | of full load, per 30 seconds | [] |  | H |  | upper | 2025
45.3.b Geoth DH, 2000m, E (LT) | Geothermal plant, electric heat pump, 2000m. DH temperature 70/35 degree - renewable heat - geothermal - medium | Geothermal plant, electric heat pump, 2000m. DH temperature 70/35 degree | renewable heat | geothermal | medium | Regulation ability | Primary regulation (of full load, per 30 seconds) [] | Primary regulation | of full load, per 30 seconds | [] |  | H |  | ctrl | 2030
45.3.b Geoth DH, 2000m, E (LT) | Geothermal plant, electric heat pump, 2000m. DH temperature 70/35 degree - renewable heat - geothermal - medium | Geothermal plant, electric heat pump, 2000m. DH temperature 70/35 degree | renewable heat | geothermal | medium | Regulation ability | Primary regulation (of full load, per 30 seconds) [] | Primary regulation | of full load, per 30 seconds | [] |  | H |  | ctrl | 2040
45.3.b Geoth DH, 2000m, E (LT) | Geothermal plant, electric heat pump, 2000m. DH temperature 70/35 degree - renewable heat - geothermal - medium | Geothermal plant, electric heat pump, 2000m. DH temperature 70/35 degree | renewable heat | geothermal | medium | Regulation ability | Primary regulation (of full load, per 30 seconds) [] | Primary regulation | of full load, per 30 seconds | [] |  | H |  | ctrl | 2050
45.3.b Geoth DH, 2000m, E (LT) | Geothermal plant, electric heat pump, 2000m. DH temperature 70/35 degree - renewable heat - geothermal - medium | Geothermal plant, electric heat pump, 2000m. DH temperature 70/35 degree | renewable heat | geothermal | medium | Regulation ability | Primary regulation (of full load, per 30 seconds) [] | Primary regulation | of full load, per 30 seconds | [] |  | H |  | lower | 2050
45.3.b Geoth DH, 2000m, E (LT) | Geothermal plant, electric heat pump, 2000m. DH temperature 70/35 degree - renewable heat - geothermal - medium | Geothermal plant, electric heat pump, 2000m. DH temperature 70/35 degree | renewable heat | geothermal | medium | Regulation ability | Primary regulation (of full load, per 30 seconds) [] | Primary regulation | of full load, per 30 seconds | [] |  | H |  | upper | 2050
45.3.b Geoth DH, 2000m, E (LT) | Geothermal plant, electric heat pump, 2000m. DH temperature 70/35 degree - renewable heat - geothermal - medium | Geothermal plant, electric heat pump, 2000m. DH temperature 70/35 degree | renewable heat | geothermal | medium | Regulation ability | Secondary regulation (of full load, per minute) [] | Secondary regulation | of full load, per minute | [] |  | H |  | ctrl | 2020
45.3.b Geoth DH, 2000m, E (LT) | Geothermal plant, electric heat pump, 2000m. DH temperature 70/35 degree - renewable heat - geothermal - medium | Geothermal plant, electric heat pump, 2000m. DH temperature 70/35 degree | renewable heat | geothermal | medium | Regulation ability | Secondary regulation (of full load, per minute) [] | Secondary regulation | of full load, per minute | [] |  | H |  | ctrl | 2025
45.3.b Geoth DH, 2000m, E (LT) | Geothermal plant, electric heat pump, 2000m. DH temperature 70/35 degree - renewable heat - geothermal - medium | Geothermal plant, electric heat pump, 2000m. DH temperature 70/35 degree | renewable heat | geothermal | medium | Regulation ability | Secondary regulation (of full load, per minute) [] | Secondary regulation | of full load, per minute | [] |  | H |  | lower | 2025
45.3.b Geoth DH, 2000m, E (LT) | Geothermal plant, electric heat pump, 2000m. DH temperature 70/35 degree - renewable heat - geothermal - medium | Geothermal plant, electric heat pump, 2000m. DH temperature 70/35 degree | renewable heat | geothermal | medium | Regulation ability | Secondary regulation (of full load, per minute) [] | Secondary regulation | of full load, per minute | [] |  | H |  | upper | 2025
45.3.b Geoth DH, 2000m, E (LT) | Geothermal plant, electric heat pump, 2000m. DH temperature 70/35 degree - renewable heat - geothermal - medium | Geothermal plant, electric heat pump, 2000m. DH temperature 70/35 degree | renewable heat | geothermal | medium | Regulation ability | Secondary regulation (of full load, per minute) [] | Secondary regulation | of full load, per minute | [] |  | H |  | ctrl | 2030
45.3.b Geoth DH, 2000m, E (LT) | Geothermal plant, electric heat pump, 2000m. DH temperature 70/35 degree - renewable heat - geothermal - medium | Geothermal plant, electric heat pump, 2000m. DH temperature 70/35 degree | renewable heat | geothermal | medium | Regulation ability | Secondary regulation (of full load, per minute) [] | Secondary regulation | of full load, per minute | [] |  | H |  | ctrl | 2040
45.3.b Geoth DH, 2000m, E (LT) | Geothermal plant, electric heat pump, 2000m. DH temperature 70/35 degree - renewable heat - geothermal - medium | Geothermal plant, electric heat pump, 2000m. DH temperature 70/35 degree | renewable heat | geothermal | medium | Regulation ability | Secondary regulation (of full load, per minute) [] | Secondary regulation | of full load, per minute | [] |  | H |  | ctrl | 2050
45.3.b Geoth DH, 2000m, E (LT) | Geothermal plant, electric heat pump, 2000m. DH temperature 70/35 degree - renewable heat - geothermal - medium | Geothermal plant, electric heat pump, 2000m. DH temperature 70/35 degree | renewable heat | geothermal | medium | Regulation ability | Secondary regulation (of full load, per minute) [] | Secondary regulation | of full load, per minute | [] |  | H |  | lower | 2050
45.3.b Geoth DH, 2000m, E (LT) | Geothermal plant, electric heat pump, 2000m. DH temperature 70/35 degree - renewable heat - geothermal - medium | Geothermal plant, electric heat pump, 2000m. DH temperature 70/35 degree | renewable heat | geothermal | medium | Regulation ability | Secondary regulation (of full load, per minute) [] | Secondary regulation | of full load, per minute | [] |  | H |  | upper | 2050
45.3.b Geoth DH, 2000m, E (LT) | Geothermal plant, electric heat pump, 2000m. DH temperature 70/35 degree - renewable heat - geothermal - medium | Geothermal plant, electric heat pump, 2000m. DH temperature 70/35 degree | renewable heat | geothermal | medium | Regulation ability | Warm start-up time [hours] | Warm start-up time |  | hours |  |  |  | ctrl | 2020
45.3.b Geoth DH, 2000m, E (LT) | Geothermal plant, electric heat pump, 2000m. DH temperature 70/35 degree - renewable heat - geothermal - medium | Geothermal plant, electric heat pump, 2000m. DH temperature 70/35 degree | renewable heat | geothermal | medium | Regulation ability | Warm start-up time [hours] | Warm start-up time |  | hours |  |  |  | ctrl | 2025
45.3.b Geoth DH, 2000m, E (LT) | Geothermal plant, electric heat pump, 2000m. DH temperature 70/35 degree - renewable heat - geothermal - medium | Geothermal plant, electric heat pump, 2000m. DH temperature 70/35 degree | renewable heat | geothermal | medium | Regulation ability | Warm start-up time [hours] | Warm start-up time |  | hours |  |  |  | lower | 2025
45.3.b Geoth DH, 2000m, E (LT) | Geothermal plant, electric heat pump, 2000m. DH temperature 70/35 degree - renewable heat - geothermal - medium | Geothermal plant, electric heat pump, 2000m. DH temperature 70/35 degree | renewable heat | geothermal | medium | Regulation ability | Warm start-up time [hours] | Warm start-up time |  | hours |  |  |  | upper | 2025
45.3.b Geoth DH, 2000m, E (LT) | Geothermal plant, electric heat pump, 2000m. DH temperature 70/35 degree - renewable heat - geothermal - medium | Geothermal plant, electric heat pump, 2000m. DH temperature 70/35 degree | renewable heat | geothermal | medium | Regulation ability | Warm start-up time [hours] | Warm start-up time |  | hours |  |  |  | ctrl | 2030
45.3.b Geoth DH, 2000m, E (LT) | Geothermal plant, electric heat pump, 2000m. DH temperature 70/35 degree - renewable heat - geothermal - medium | Geothermal plant, electric heat pump, 2000m. DH temperature 70/35 degree | renewable heat | geothermal | medium | Regulation ability | Warm start-up time [hours] | Warm start-up time |  | hours |  |  |  | ctrl | 2040
45.3.b Geoth DH, 2000m, E (LT) | Geothermal plant, electric heat pump, 2000m. DH temperature 70/35 degree - renewable heat - geothermal - medium | Geothermal plant, electric heat pump, 2000m. DH temperature 70/35 degree | renewable heat | geothermal | medium | Regulation ability | Warm start-up time [hours] | Warm start-up time |  | hours |  |  |  | ctrl | 2050
45.3.b Geoth DH, 2000m, E (LT) | Geothermal plant, electric heat pump, 2000m. DH temperature 70/35 degree - renewable heat - geothermal - medium | Geothermal plant, electric heat pump, 2000m. DH temperature 70/35 degree | renewable heat | geothermal | medium | Regulation ability | Warm start-up time [hours] | Warm start-up time |  | hours |  |  |  | lower | 2050
45.3.b Geoth DH, 2000m, E (LT) | Geothermal plant, electric heat pump, 2000m. DH temperature 70/35 degree - renewable heat - geothermal - medium | Geothermal plant, electric heat pump, 2000m. DH temperature 70/35 degree | renewable heat | geothermal | medium | Regulation ability | Warm start-up time [hours] | Warm start-up time |  | hours |  |  |  | upper | 2050
45.3.b Geoth DH, 2000m, E (LT) | Geothermal plant, electric heat pump, 2000m. DH temperature 70/35 degree - renewable heat - geothermal - medium | Geothermal plant, electric heat pump, 2000m. DH temperature 70/35 degree | renewable heat | geothermal | medium | Technology-specific data | Depth of geothermal well [m] | Depth of geothermal well |  | m |  |  | 1 | ctrl | 2020 | 2000
45.3.b Geoth DH, 2000m, E (LT) | Geothermal plant, electric heat pump, 2000m. DH temperature 70/35 degree - renewable heat - geothermal - medium | Geothermal plant, electric heat pump, 2000m. DH temperature 70/35 degree | renewable heat | geothermal | medium | Technology-specific data | Depth of geothermal well [m] | Depth of geothermal well |  | m |  |  | 1 | ctrl | 2025 | 2000
45.3.b Geoth DH, 2000m, E (LT) | Geothermal plant, electric heat pump, 2000m. DH temperature 70/35 degree - renewable heat - geothermal - medium | Geothermal plant, electric heat pump, 2000m. DH temperature 70/35 degree | renewable heat | geothermal | medium | Technology-specific data | Depth of geothermal well [m] | Depth of geothermal well |  | m |  |  | 1 | lower | 2025 | 2000
45.3.b Geoth DH, 2000m, E (LT) | Geothermal plant, electric heat pump, 2000m. DH temperature 70/35 degree - renewable heat - geothermal - medium | Geothermal plant, electric heat pump, 2000m. DH temperature 70/35 degree | renewable heat | geothermal | medium | Technology-specific data | Depth of geothermal well [m] | Depth of geothermal well |  | m |  |  | 1 | upper | 2025 | 2000
45.3.b Geoth DH, 2000m, E (LT) | Geothermal plant, electric heat pump, 2000m. DH temperature 70/35 degree - renewable heat - geothermal - medium | Geothermal plant, electric heat pump, 2000m. DH temperature 70/35 degree | renewable heat | geothermal | medium | Technology-specific data | Depth of geothermal well [m] | Depth of geothermal well |  | m |  |  | 1 | ctrl | 2030 | 2000
45.3.b Geoth DH, 2000m, E (LT) | Geothermal plant, electric heat pump, 2000m. DH temperature 70/35 degree - renewable heat - geothermal - medium | Geothermal plant, electric heat pump, 2000m. DH temperature 70/35 degree | renewable heat | geothermal | medium | Technology-specific data | Depth of geothermal well [m] | Depth of geothermal well |  | m |  |  | 1 | ctrl | 2040 | 2000
45.3.b Geoth DH, 2000m, E (LT) | Geothermal plant, electric heat pump, 2000m. DH temperature 70/35 degree - renewable heat - geothermal - medium | Geothermal plant, electric heat pump, 2000m. DH temperature 70/35 degree | renewable heat | geothermal | medium | Technology-specific data | Depth of geothermal well [m] | Depth of geothermal well |  | m |  |  | 1 | ctrl | 2050 | 2000
45.3.b Geoth DH, 2000m, E (LT) | Geothermal plant, electric heat pump, 2000m. DH temperature 70/35 degree - renewable heat - geothermal - medium | Geothermal plant, electric heat pump, 2000m. DH temperature 70/35 degree | renewable heat | geothermal | medium | Technology-specific data | Depth of geothermal well [m] | Depth of geothermal well |  | m |  |  | 1 | lower | 2050 | 2000
45.3.b Geoth DH, 2000m, E (LT) | Geothermal plant, electric heat pump, 2000m. DH temperature 70/35 degree - renewable heat - geothermal - medium | Geothermal plant, electric heat pump, 2000m. DH temperature 70/35 degree | renewable heat | geothermal | medium | Technology-specific data | Depth of geothermal well [m] | Depth of geothermal well |  | m |  |  | 1 | upper | 2050 | 2000
45.3.b Geoth DH, 2000m, E (LT) | Geothermal plant, electric heat pump, 2000m. DH temperature 70/35 degree - renewable heat - geothermal - medium | Geothermal plant, electric heat pump, 2000m. DH temperature 70/35 degree | renewable heat | geothermal | medium | Technology-specific data | Heat generation from geothermal ressource [MW_h] | Heat generation from geothermal ressource |  | MW_h |  | [I, A, L, N] | 1 | ctrl | 2020 | 12.2
45.3.b Geoth DH, 2000m, E (LT) | Geothermal plant, electric heat pump, 2000m. DH temperature 70/35 degree - renewable heat - geothermal - medium | Geothermal plant, electric heat pump, 2000m. DH temperature 70/35 degree | renewable heat | geothermal | medium | Technology-specific data | Heat generation from geothermal ressource [MW_h] | Heat generation from geothermal ressource |  | MW_h |  | [I, A, L, N] | 1 | ctrl | 2025 | 12.2
45.3.b Geoth DH, 2000m, E (LT) | Geothermal plant, electric heat pump, 2000m. DH temperature 70/35 degree - renewable heat - geothermal - medium | Geothermal plant, electric heat pump, 2000m. DH temperature 70/35 degree | renewable heat | geothermal | medium | Technology-specific data | Heat generation from geothermal ressource [MW_h] | Heat generation from geothermal ressource |  | MW_h |  | [I, A, L, N] | 1 | lower | 2025 | 20.58
45.3.b Geoth DH, 2000m, E (LT) | Geothermal plant, electric heat pump, 2000m. DH temperature 70/35 degree - renewable heat - geothermal - medium | Geothermal plant, electric heat pump, 2000m. DH temperature 70/35 degree | renewable heat | geothermal | medium | Technology-specific data | Heat generation from geothermal ressource [MW_h] | Heat generation from geothermal ressource |  | MW_h |  | [I, A, L, N] | 1 | upper | 2025 | 4.57
45.3.b Geoth DH, 2000m, E (LT) | Geothermal plant, electric heat pump, 2000m. DH temperature 70/35 degree - renewable heat - geothermal - medium | Geothermal plant, electric heat pump, 2000m. DH temperature 70/35 degree | renewable heat | geothermal | medium | Technology-specific data | Heat generation from geothermal ressource [MW_h] | Heat generation from geothermal ressource |  | MW_h |  | [I, A, L, N] | 1 | ctrl | 2030 | 12.2
45.3.b Geoth DH, 2000m, E (LT) | Geothermal plant, electric heat pump, 2000m. DH temperature 70/35 degree - renewable heat - geothermal - medium | Geothermal plant, electric heat pump, 2000m. DH temperature 70/35 degree | renewable heat | geothermal | medium | Technology-specific data | Heat generation from geothermal ressource [MW_h] | Heat generation from geothermal ressource |  | MW_h |  | [I, A, L, N] | 1 | ctrl | 2040 | 12.2
45.3.b Geoth DH, 2000m, E (LT) | Geothermal plant, electric heat pump, 2000m. DH temperature 70/35 degree - renewable heat - geothermal - medium | Geothermal plant, electric heat pump, 2000m. DH temperature 70/35 degree | renewable heat | geothermal | medium | Technology-specific data | Heat generation from geothermal ressource [MW_h] | Heat generation from geothermal ressource |  | MW_h |  | [I, A, L, N] | 1 | ctrl | 2050 | 12.2
45.3.b Geoth DH, 2000m, E (LT) | Geothermal plant, electric heat pump, 2000m. DH temperature 70/35 degree - renewable heat - geothermal - medium | Geothermal plant, electric heat pump, 2000m. DH temperature 70/35 degree | renewable heat | geothermal | medium | Technology-specific data | Heat generation from geothermal ressource [MW_h] | Heat generation from geothermal ressource |  | MW_h |  | [I, A, L, N] | 1 | lower | 2050 | 20.58
45.3.b Geoth DH, 2000m, E (LT) | Geothermal plant, electric heat pump, 2000m. DH temperature 70/35 degree - renewable heat - geothermal - medium | Geothermal plant, electric heat pump, 2000m. DH temperature 70/35 degree | renewable heat | geothermal | medium | Technology-specific data | Heat generation from geothermal ressource [MW_h] | Heat generation from geothermal ressource |  | MW_h |  | [I, A, L, N] | 1 | upper | 2050 | 4.57
45.3.b Geoth DH, 2000m, E (LT) | Geothermal plant, electric heat pump, 2000m. DH temperature 70/35 degree - renewable heat - geothermal - medium | Geothermal plant, electric heat pump, 2000m. DH temperature 70/35 degree | renewable heat | geothermal | medium | Technology-specific data | Heat generation from heat pumps [MW_h] | Heat generation from heat pumps |  | MW_h |  | A | 1 | ctrl | 2020 | 0.45733
45.3.b Geoth DH, 2000m, E (LT) | Geothermal plant, electric heat pump, 2000m. DH temperature 70/35 degree - renewable heat - geothermal - medium | Geothermal plant, electric heat pump, 2000m. DH temperature 70/35 degree | renewable heat | geothermal | medium | Technology-specific data | Heat generation from heat pumps [MW_h] | Heat generation from heat pumps |  | MW_h |  | A | 1 | ctrl | 2025 | 0.44666
45.3.b Geoth DH, 2000m, E (LT) | Geothermal plant, electric heat pump, 2000m. DH temperature 70/35 degree - renewable heat - geothermal - medium | Geothermal plant, electric heat pump, 2000m. DH temperature 70/35 degree | renewable heat | geothermal | medium | Technology-specific data | Heat generation from heat pumps [MW_h] | Heat generation from heat pumps |  | MW_h |  | A | 1 | lower | 2025 | 0.75526
45.3.b Geoth DH, 2000m, E (LT) | Geothermal plant, electric heat pump, 2000m. DH temperature 70/35 degree - renewable heat - geothermal - medium | Geothermal plant, electric heat pump, 2000m. DH temperature 70/35 degree | renewable heat | geothermal | medium | Technology-specific data | Heat generation from heat pumps [MW_h] | Heat generation from heat pumps |  | MW_h |  | A | 1 | upper | 2025 | 0.16771
45.3.b Geoth DH, 2000m, E (LT) | Geothermal plant, electric heat pump, 2000m. DH temperature 70/35 degree - renewable heat - geothermal - medium | Geothermal plant, electric heat pump, 2000m. DH temperature 70/35 degree | renewable heat | geothermal | medium | Technology-specific data | Heat generation from heat pumps [MW_h] | Heat generation from heat pumps |  | MW_h |  | A | 1 | ctrl | 2030 | 0.43647
45.3.b Geoth DH, 2000m, E (LT) | Geothermal plant, electric heat pump, 2000m. DH temperature 70/35 degree - renewable heat - geothermal - medium | Geothermal plant, electric heat pump, 2000m. DH temperature 70/35 degree | renewable heat | geothermal | medium | Technology-specific data | Heat generation from heat pumps [MW_h] | Heat generation from heat pumps |  | MW_h |  | A | 1 | ctrl | 2040 | 0.41743
45.3.b Geoth DH, 2000m, E (LT) | Geothermal plant, electric heat pump, 2000m. DH temperature 70/35 degree - renewable heat - geothermal - medium | Geothermal plant, electric heat pump, 2000m. DH temperature 70/35 degree | renewable heat | geothermal | medium | Technology-specific data | Heat generation from heat pumps [MW_h] | Heat generation from heat pumps |  | MW_h |  | A | 1 | ctrl | 2050 | 0.40852
45.3.b Geoth DH, 2000m, E (LT) | Geothermal plant, electric heat pump, 2000m. DH temperature 70/35 degree - renewable heat - geothermal - medium | Geothermal plant, electric heat pump, 2000m. DH temperature 70/35 degree | renewable heat | geothermal | medium | Technology-specific data | Heat generation from heat pumps [MW_h] | Heat generation from heat pumps |  | MW_h |  | A | 1 | lower | 2050 | 0.69077
45.3.b Geoth DH, 2000m, E (LT) | Geothermal plant, electric heat pump, 2000m. DH temperature 70/35 degree - renewable heat - geothermal - medium | Geothermal plant, electric heat pump, 2000m. DH temperature 70/35 degree | renewable heat | geothermal | medium | Technology-specific data | Heat generation from heat pumps [MW_h] | Heat generation from heat pumps |  | MW_h |  | A | 1 | upper | 2050 | 0.15339
45.3.b Geoth DH, 2000m, E (LT) | Geothermal plant, electric heat pump, 2000m. DH temperature 70/35 degree - renewable heat - geothermal - medium | Geothermal plant, electric heat pump, 2000m. DH temperature 70/35 degree | renewable heat | geothermal | medium | Technology-specific data | Number of injection wells | Number of injection wells |  |  |  | [L, N] | 1 | ctrl | 2020 | 4
45.3.b Geoth DH, 2000m, E (LT) | Geothermal plant, electric heat pump, 2000m. DH temperature 70/35 degree - renewable heat - geothermal - medium | Geothermal plant, electric heat pump, 2000m. DH temperature 70/35 degree | renewable heat | geothermal | medium | Technology-specific data | Number of injection wells | Number of injection wells |  |  |  | [L, N] | 1 | ctrl | 2025 | 4
45.3.b Geoth DH, 2000m, E (LT) | Geothermal plant, electric heat pump, 2000m. DH temperature 70/35 degree - renewable heat - geothermal - medium | Geothermal plant, electric heat pump, 2000m. DH temperature 70/35 degree | renewable heat | geothermal | medium | Technology-specific data | Number of injection wells | Number of injection wells |  |  |  | [L, N] | 1 | lower | 2025 | 3
45.3.b Geoth DH, 2000m, E (LT) | Geothermal plant, electric heat pump, 2000m. DH temperature 70/35 degree - renewable heat - geothermal - medium | Geothermal plant, electric heat pump, 2000m. DH temperature 70/35 degree | renewable heat | geothermal | medium | Technology-specific data | Number of injection wells | Number of injection wells |  |  |  | [L, N] | 1 | upper | 2025 | 2
45.3.b Geoth DH, 2000m, E (LT) | Geothermal plant, electric heat pump, 2000m. DH temperature 70/35 degree - renewable heat - geothermal - medium | Geothermal plant, electric heat pump, 2000m. DH temperature 70/35 degree | renewable heat | geothermal | medium | Technology-specific data | Number of injection wells | Number of injection wells |  |  |  | [L, N] | 1 | ctrl | 2030 | 4
45.3.b Geoth DH, 2000m, E (LT) | Geothermal plant, electric heat pump, 2000m. DH temperature 70/35 degree - renewable heat - geothermal - medium | Geothermal plant, electric heat pump, 2000m. DH temperature 70/35 degree | renewable heat | geothermal | medium | Technology-specific data | Number of injection wells | Number of injection wells |  |  |  | [L, N] | 1 | ctrl | 2040 | 4
45.3.b Geoth DH, 2000m, E (LT) | Geothermal plant, electric heat pump, 2000m. DH temperature 70/35 degree - renewable heat - geothermal - medium | Geothermal plant, electric heat pump, 2000m. DH temperature 70/35 degree | renewable heat | geothermal | medium | Technology-specific data | Number of injection wells | Number of injection wells |  |  |  | [L, N] | 1 | ctrl | 2050 | 4
45.3.b Geoth DH, 2000m, E (LT) | Geothermal plant, electric heat pump, 2000m. DH temperature 70/35 degree - renewable heat - geothermal - medium | Geothermal plant, electric heat pump, 2000m. DH temperature 70/35 degree | renewable heat | geothermal | medium | Technology-specific data | Number of injection wells | Number of injection wells |  |  |  | [L, N] | 1 | lower | 2050 | 3
45.3.b Geoth DH, 2000m, E (LT) | Geothermal plant, electric heat pump, 2000m. DH temperature 70/35 degree - renewable heat - geothermal - medium | Geothermal plant, electric heat pump, 2000m. DH temperature 70/35 degree | renewable heat | geothermal | medium | Technology-specific data | Number of injection wells | Number of injection wells |  |  |  | [L, N] | 1 | upper | 2050 | 2
45.3.b Geoth DH, 2000m, E (LT) | Geothermal plant, electric heat pump, 2000m. DH temperature 70/35 degree - renewable heat - geothermal - medium | Geothermal plant, electric heat pump, 2000m. DH temperature 70/35 degree | renewable heat | geothermal | medium | Technology-specific data | Number of production wells | Number of production wells |  |  |  | [L, N] | 1 | ctrl | 2020 | 2
45.3.b Geoth DH, 2000m, E (LT) | Geothermal plant, electric heat pump, 2000m. DH temperature 70/35 degree - renewable heat - geothermal - medium | Geothermal plant, electric heat pump, 2000m. DH temperature 70/35 degree | renewable heat | geothermal | medium | Technology-specific data | Number of production wells | Number of production wells |  |  |  | [L, N] | 1 | ctrl | 2025 | 2
45.3.b Geoth DH, 2000m, E (LT) | Geothermal plant, electric heat pump, 2000m. DH temperature 70/35 degree - renewable heat - geothermal - medium | Geothermal plant, electric heat pump, 2000m. DH temperature 70/35 degree | renewable heat | geothermal | medium | Technology-specific data | Number of production wells | Number of production wells |  |  |  | [L, N] | 1 | lower | 2025 | 3
45.3.b Geoth DH, 2000m, E (LT) | Geothermal plant, electric heat pump, 2000m. DH temperature 70/35 degree - renewable heat - geothermal - medium | Geothermal plant, electric heat pump, 2000m. DH temperature 70/35 degree | renewable heat | geothermal | medium | Technology-specific data | Number of production wells | Number of production wells |  |  |  | [L, N] | 1 | upper | 2025 | 1
45.3.b Geoth DH, 2000m, E (LT) | Geothermal plant, electric heat pump, 2000m. DH temperature 70/35 degree - renewable heat - geothermal - medium | Geothermal plant, electric heat pump, 2000m. DH temperature 70/35 degree | renewable heat | geothermal | medium | Technology-specific data | Number of production wells | Number of production wells |  |  |  | [L, N] | 1 | ctrl | 2030 | 2
45.3.b Geoth DH, 2000m, E (LT) | Geothermal plant, electric heat pump, 2000m. DH temperature 70/35 degree - renewable heat - geothermal - medium | Geothermal plant, electric heat pump, 2000m. DH temperature 70/35 degree | renewable heat | geothermal | medium | Technology-specific data | Number of production wells | Number of production wells |  |  |  | [L, N] | 1 | ctrl | 2040 | 2
45.3.b Geoth DH, 2000m, E (LT) | Geothermal plant, electric heat pump, 2000m. DH temperature 70/35 degree - renewable heat - geothermal - medium | Geothermal plant, electric heat pump, 2000m. DH temperature 70/35 degree | renewable heat | geothermal | medium | Technology-specific data | Number of production wells | Number of production wells |  |  |  | [L, N] | 1 | ctrl | 2050 | 2
45.3.b Geoth DH, 2000m, E (LT) | Geothermal plant, electric heat pump, 2000m. DH temperature 70/35 degree - renewable heat - geothermal - medium | Geothermal plant, electric heat pump, 2000m. DH temperature 70/35 degree | renewable heat | geothermal | medium | Technology-specific data | Number of production wells | Number of production wells |  |  |  | [L, N] | 1 | lower | 2050 | 3
45.3.b Geoth DH, 2000m, E (LT) | Geothermal plant, electric heat pump, 2000m. DH temperature 70/35 degree - renewable heat - geothermal - medium | Geothermal plant, electric heat pump, 2000m. DH temperature 70/35 degree | renewable heat | geothermal | medium | Technology-specific data | Number of production wells | Number of production wells |  |  |  | [L, N] | 1 | upper | 2050 | 1
45.3.b Geoth DH, 2000m, E (LT) | Geothermal plant, electric heat pump, 2000m. DH temperature 70/35 degree - renewable heat - geothermal - medium | Geothermal plant, electric heat pump, 2000m. DH temperature 70/35 degree | renewable heat | geothermal | medium | Technology-specific data | Heat pump SCOP (net, annual average) [] | Heat pump SCOP | net, annual average | [] |  | [A, N] |  | ctrl | 2020 | 5.57
45.3.b Geoth DH, 2000m, E (LT) | Geothermal plant, electric heat pump, 2000m. DH temperature 70/35 degree - renewable heat - geothermal - medium | Geothermal plant, electric heat pump, 2000m. DH temperature 70/35 degree | renewable heat | geothermal | medium | Technology-specific data | Heat pump SCOP (net, annual average) [] | Heat pump SCOP | net, annual average | [] |  | [A, N] |  | ctrl | 2025 | 5.6792
45.3.b Geoth DH, 2000m, E (LT) | Geothermal plant, electric heat pump, 2000m. DH temperature 70/35 degree - renewable heat - geothermal - medium | Geothermal plant, electric heat pump, 2000m. DH temperature 70/35 degree | renewable heat | geothermal | medium | Technology-specific data | Heat pump SCOP (net, annual average) [] | Heat pump SCOP | net, annual average | [] |  | [A, N] |  | lower | 2025 | 5.6792
45.3.b Geoth DH, 2000m, E (LT) | Geothermal plant, electric heat pump, 2000m. DH temperature 70/35 degree - renewable heat - geothermal - medium | Geothermal plant, electric heat pump, 2000m. DH temperature 70/35 degree | renewable heat | geothermal | medium | Technology-specific data | Heat pump SCOP (net, annual average) [] | Heat pump SCOP | net, annual average | [] |  | [A, N] |  | upper | 2025 | 5.6792
45.3.b Geoth DH, 2000m, E (LT) | Geothermal plant, electric heat pump, 2000m. DH temperature 70/35 degree - renewable heat - geothermal - medium | Geothermal plant, electric heat pump, 2000m. DH temperature 70/35 degree | renewable heat | geothermal | medium | Technology-specific data | Heat pump SCOP (net, annual average) [] | Heat pump SCOP | net, annual average | [] |  | [A, N] |  | ctrl | 2030 | 5.7884
45.3.b Geoth DH, 2000m, E (LT) | Geothermal plant, electric heat pump, 2000m. DH temperature 70/35 degree - renewable heat - geothermal - medium | Geothermal plant, electric heat pump, 2000m. DH temperature 70/35 degree | renewable heat | geothermal | medium | Technology-specific data | Heat pump SCOP (net, annual average) [] | Heat pump SCOP | net, annual average | [] |  | [A, N] |  | ctrl | 2040 | 6.0069
45.3.b Geoth DH, 2000m, E (LT) | Geothermal plant, electric heat pump, 2000m. DH temperature 70/35 degree - renewable heat - geothermal - medium | Geothermal plant, electric heat pump, 2000m. DH temperature 70/35 degree | renewable heat | geothermal | medium | Technology-specific data | Heat pump SCOP (net, annual average) [] | Heat pump SCOP | net, annual average | [] |  | [A, N] |  | ctrl | 2050 | 6.1161
45.3.b Geoth DH, 2000m, E (LT) | Geothermal plant, electric heat pump, 2000m. DH temperature 70/35 degree - renewable heat - geothermal - medium | Geothermal plant, electric heat pump, 2000m. DH temperature 70/35 degree | renewable heat | geothermal | medium | Technology-specific data | Heat pump SCOP (net, annual average) [] | Heat pump SCOP | net, annual average | [] |  | [A, N] |  | lower | 2050 | 6.1161
45.3.b Geoth DH, 2000m, E (LT) | Geothermal plant, electric heat pump, 2000m. DH temperature 70/35 degree - renewable heat - geothermal - medium | Geothermal plant, electric heat pump, 2000m. DH temperature 70/35 degree | renewable heat | geothermal | medium | Technology-specific data | Heat pump SCOP (net, annual average) [] | Heat pump SCOP | net, annual average | [] |  | [A, N] |  | upper | 2050 | 6.1161
46 Solar District Heating | Solar DH - renewable heat - solar - medium | Solar DH | renewable heat | solar | medium | Energy/technical data | Auxiliary Electricity consumption (share of heat gen.) [] | Auxiliary Electricity consumption | share of heat gen. | [] |  |  |  | ctrl | 2015 | 0.003
46 Solar District Heating | Solar DH - renewable heat - solar - medium | Solar DH | renewable heat | solar | medium | Energy/technical data | Auxiliary Electricity consumption (share of heat gen.) [] | Auxiliary Electricity consumption | share of heat gen. | [] |  |  |  | ctrl | 2020 | 0.003
46 Solar District Heating | Solar DH - renewable heat - solar - medium | Solar DH | renewable heat | solar | medium | Energy/technical data | Auxiliary Electricity consumption (share of heat gen.) [] | Auxiliary Electricity consumption | share of heat gen. | [] |  |  |  | lower | 2020 | 0.002
46 Solar District Heating | Solar DH - renewable heat - solar - medium | Solar DH | renewable heat | solar | medium | Energy/technical data | Auxiliary Electricity consumption (share of heat gen.) [] | Auxiliary Electricity consumption | share of heat gen. | [] |  |  |  | upper | 2020 | 0.004
46 Solar District Heating | Solar DH - renewable heat - solar - medium | Solar DH | renewable heat | solar | medium | Energy/technical data | Auxiliary Electricity consumption (share of heat gen.) [] | Auxiliary Electricity consumption | share of heat gen. | [] |  |  |  | ctrl | 2030 | 0.003
46 Solar District Heating | Solar DH - renewable heat - solar - medium | Solar DH | renewable heat | solar | medium | Energy/technical data | Auxiliary Electricity consumption (share of heat gen.) [] | Auxiliary Electricity consumption | share of heat gen. | [] |  |  |  | ctrl | 2050 | 0.003
46 Solar District Heating | Solar DH - renewable heat - solar - medium | Solar DH | renewable heat | solar | medium | Energy/technical data | Auxiliary Electricity consumption (share of heat gen.) [] | Auxiliary Electricity consumption | share of heat gen. | [] |  |  |  | lower | 2050 | 0.002
46 Solar District Heating | Solar DH - renewable heat - solar - medium | Solar DH | renewable heat | solar | medium | Energy/technical data | Auxiliary Electricity consumption (share of heat gen.) [] | Auxiliary Electricity consumption | share of heat gen. | [] |  |  |  | upper | 2050 | 0.004
46 Solar District Heating | Solar DH - renewable heat - solar - medium | Solar DH | renewable heat | solar | medium | Energy/technical data | Construction time [years] | Construction time |  | years |  |  |  | ctrl | 2015 | 0.25
46 Solar District Heating | Solar DH - renewable heat - solar - medium | Solar DH | renewable heat | solar | medium | Energy/technical data | Construction time [years] | Construction time |  | years |  |  |  | ctrl | 2020 | 0.25
46 Solar District Heating | Solar DH - renewable heat - solar - medium | Solar DH | renewable heat | solar | medium | Energy/technical data | Construction time [years] | Construction time |  | years |  |  |  | lower | 2020 | 0.25
46 Solar District Heating | Solar DH - renewable heat - solar - medium | Solar DH | renewable heat | solar | medium | Energy/technical data | Construction time [years] | Construction time |  | years |  |  |  | upper | 2020 | 0.25
46 Solar District Heating | Solar DH - renewable heat - solar - medium | Solar DH | renewable heat | solar | medium | Energy/technical data | Construction time [years] | Construction time |  | years |  |  |  | ctrl | 2030 | 0.25
46 Solar District Heating | Solar DH - renewable heat - solar - medium | Solar DH | renewable heat | solar | medium | Energy/technical data | Construction time [years] | Construction time |  | years |  |  |  | ctrl | 2050 | 0.25
46 Solar District Heating | Solar DH - renewable heat - solar - medium | Solar DH | renewable heat | solar | medium | Energy/technical data | Construction time [years] | Construction time |  | years |  |  |  | lower | 2050 | 0.25
46 Solar District Heating | Solar DH - renewable heat - solar - medium | Solar DH | renewable heat | solar | medium | Energy/technical data | Construction time [years] | Construction time |  | years |  |  |  | upper | 2050 | 0.25
46 Solar District Heating | Solar DH - renewable heat - solar - medium | Solar DH | renewable heat | solar | medium | Energy/technical data | Forced outage [] | Forced outage |  | [] |  | K |  | ctrl | 2015 | 0.005
46 Solar District Heating | Solar DH - renewable heat - solar - medium | Solar DH | renewable heat | solar | medium | Energy/technical data | Forced outage [] | Forced outage |  | [] |  | K |  | ctrl | 2020 | 0.005
46 Solar District Heating | Solar DH - renewable heat - solar - medium | Solar DH | renewable heat | solar | medium | Energy/technical data | Forced outage [] | Forced outage |  | [] |  | K |  | lower | 2020 | 0
46 Solar District Heating | Solar DH - renewable heat - solar - medium | Solar DH | renewable heat | solar | medium | Energy/technical data | Forced outage [] | Forced outage |  | [] |  | K |  | upper | 2020 | 0.01
46 Solar District Heating | Solar DH - renewable heat - solar - medium | Solar DH | renewable heat | solar | medium | Energy/technical data | Forced outage [] | Forced outage |  | [] |  | K |  | ctrl | 2030 | 0.005
46 Solar District Heating | Solar DH - renewable heat - solar - medium | Solar DH | renewable heat | solar | medium | Energy/technical data | Forced outage [] | Forced outage |  | [] |  | K |  | ctrl | 2050 | 0.005
46 Solar District Heating | Solar DH - renewable heat - solar - medium | Solar DH | renewable heat | solar | medium | Energy/technical data | Forced outage [] | Forced outage |  | [] |  | K |  | lower | 2050 | 0
46 Solar District Heating | Solar DH - renewable heat - solar - medium | Solar DH | renewable heat | solar | medium | Energy/technical data | Forced outage [] | Forced outage |  | [] |  | K |  | upper | 2050 | 0.01
46 Solar District Heating | Solar DH - renewable heat - solar - medium | Solar DH | renewable heat | solar | medium | Energy/technical data | Space requirement [1000 m2/MWh_h/y] | Space requirement |  | 1000 m2/MWh_h/y |  | J |  | ctrl | 2015 | 6.7
46 Solar District Heating | Solar DH - renewable heat - solar - medium | Solar DH | renewable heat | solar | medium | Energy/technical data | Space requirement [1000 m2/MWh_h/y] | Space requirement |  | 1000 m2/MWh_h/y |  | J |  | ctrl | 2020 | 6.3
46 Solar District Heating | Solar DH - renewable heat - solar - medium | Solar DH | renewable heat | solar | medium | Energy/technical data | Space requirement [1000 m2/MWh_h/y] | Space requirement |  | 1000 m2/MWh_h/y |  | J |  | lower | 2020 | 6
46 Solar District Heating | Solar DH - renewable heat - solar - medium | Solar DH | renewable heat | solar | medium | Energy/technical data | Space requirement [1000 m2/MWh_h/y] | Space requirement |  | 1000 m2/MWh_h/y |  | J |  | upper | 2020 | 6.7
46 Solar District Heating | Solar DH - renewable heat - solar - medium | Solar DH | renewable heat | solar | medium | Energy/technical data | Space requirement [1000 m2/MWh_h/y] | Space requirement |  | 1000 m2/MWh_h/y |  | J |  | ctrl | 2030 | 6
46 Solar District Heating | Solar DH - renewable heat - solar - medium | Solar DH | renewable heat | solar | medium | Energy/technical data | Space requirement [1000 m2/MWh_h/y] | Space requirement |  | 1000 m2/MWh_h/y |  | J |  | ctrl | 2050 | 5.7
46 Solar District Heating | Solar DH - renewable heat - solar - medium | Solar DH | renewable heat | solar | medium | Energy/technical data | Space requirement [1000 m2/MWh_h/y] | Space requirement |  | 1000 m2/MWh_h/y |  | J |  | lower | 2050 | 5.5
46 Solar District Heating | Solar DH - renewable heat - solar - medium | Solar DH | renewable heat | solar | medium | Energy/technical data | Space requirement [1000 m2/MWh_h/y] | Space requirement |  | 1000 m2/MWh_h/y |  | J |  | upper | 2050 | 6
46 Solar District Heating | Solar DH - renewable heat - solar - medium | Solar DH | renewable heat | solar | medium | Energy/technical data | Technical lifetime [years] | Technical lifetime |  | years |  | I | 17 | ctrl | 2015 | 30
46 Solar District Heating | Solar DH - renewable heat - solar - medium | Solar DH | renewable heat | solar | medium | Energy/technical data | Technical lifetime [years] | Technical lifetime |  | years |  | I | 17 | ctrl | 2020 | 30
46 Solar District Heating | Solar DH - renewable heat - solar - medium | Solar DH | renewable heat | solar | medium | Energy/technical data | Technical lifetime [years] | Technical lifetime |  | years |  | I | 17 | lower | 2020 | 30
46 Solar District Heating | Solar DH - renewable heat - solar - medium | Solar DH | renewable heat | solar | medium | Energy/technical data | Technical lifetime [years] | Technical lifetime |  | years |  | I | 17 | upper | 2020 | 30
46 Solar District Heating | Solar DH - renewable heat - solar - medium | Solar DH | renewable heat | solar | medium | Energy/technical data | Technical lifetime [years] | Technical lifetime |  | years |  | I | 17 | ctrl | 2030 | 30
46 Solar District Heating | Solar DH - renewable heat - solar - medium | Solar DH | renewable heat | solar | medium | Energy/technical data | Technical lifetime [years] | Technical lifetime |  | years |  | I | 17 | ctrl | 2050 | 30
46 Solar District Heating | Solar DH - renewable heat - solar - medium | Solar DH | renewable heat | solar | medium | Energy/technical data | Technical lifetime [years] | Technical lifetime |  | years |  | I | 17 | lower | 2050 | 30
46 Solar District Heating | Solar DH - renewable heat - solar - medium | Solar DH | renewable heat | solar | medium | Energy/technical data | Technical lifetime [years] | Technical lifetime |  | years |  | I | 17 | upper | 2050 | 30
46 Solar District Heating | Solar DH - renewable heat - solar - medium | Solar DH | renewable heat | solar | medium | Energy/technical data | Heat efficiency (net, annual average) [] | Heat efficiency | net, annual average | [] |  | P |  | ctrl | 2015 | 0.43
46 Solar District Heating | Solar DH - renewable heat - solar - medium | Solar DH | renewable heat | solar | medium | Energy/technical data | Heat efficiency (net, annual average) [] | Heat efficiency | net, annual average | [] |  | P |  | ctrl | 2020 | 0.45
46 Solar District Heating | Solar DH - renewable heat - solar - medium | Solar DH | renewable heat | solar | medium | Energy/technical data | Heat efficiency (net, annual average) [] | Heat efficiency | net, annual average | [] |  | P |  | lower | 2020 | 0.42
46 Solar District Heating | Solar DH - renewable heat - solar - medium | Solar DH | renewable heat | solar | medium | Energy/technical data | Heat efficiency (net, annual average) [] | Heat efficiency | net, annual average | [] |  | P |  | upper | 2020 | 0.49
46 Solar District Heating | Solar DH - renewable heat - solar - medium | Solar DH | renewable heat | solar | medium | Energy/technical data | Heat efficiency (net, annual average) [] | Heat efficiency | net, annual average | [] |  | P |  | ctrl | 2030 | 0.48
46 Solar District Heating | Solar DH - renewable heat - solar - medium | Solar DH | renewable heat | solar | medium | Energy/technical data | Heat efficiency (net, annual average) [] | Heat efficiency | net, annual average | [] |  | P |  | ctrl | 2050 | 0.49946
46 Solar District Heating | Solar DH - renewable heat - solar - medium | Solar DH | renewable heat | solar | medium | Energy/technical data | Heat efficiency (net, annual average) [] | Heat efficiency | net, annual average | [] |  | P |  | lower | 2050 | 0.46
46 Solar District Heating | Solar DH - renewable heat - solar - medium | Solar DH | renewable heat | solar | medium | Energy/technical data | Heat efficiency (net, annual average) [] | Heat efficiency | net, annual average | [] |  | P |  | upper | 2050 | 0.54
46 Solar District Heating | Solar DH - renewable heat - solar - medium | Solar DH | renewable heat | solar | medium | Technology-specific data | Typical plant size (collector area) [m2] | Typical plant size | collector area | m2 |  | L |  | ctrl | 2015 | 10000
46 Solar District Heating | Solar DH - renewable heat - solar - medium | Solar DH | renewable heat | solar | medium | Technology-specific data | Typical plant size (collector area) [m2] | Typical plant size | collector area | m2 |  | L |  | ctrl | 2020 | 13000
46 Solar District Heating | Solar DH - renewable heat - solar - medium | Solar DH | renewable heat | solar | medium | Technology-specific data | Typical plant size (collector area) [m2] | Typical plant size | collector area | m2 |  | L |  | lower | 2020 | 10000
46 Solar District Heating | Solar DH - renewable heat - solar - medium | Solar DH | renewable heat | solar | medium | Technology-specific data | Typical plant size (collector area) [m2] | Typical plant size | collector area | m2 |  | L |  | upper | 2020 | 20000
46 Solar District Heating | Solar DH - renewable heat - solar - medium | Solar DH | renewable heat | solar | medium | Technology-specific data | Typical plant size (collector area) [m2] | Typical plant size | collector area | m2 |  | L |  | ctrl | 2030 | 21000
46 Solar District Heating | Solar DH - renewable heat - solar - medium | Solar DH | renewable heat | solar | medium | Technology-specific data | Typical plant size (collector area) [m2] | Typical plant size | collector area | m2 |  | L |  | ctrl | 2050 | 55000
46 Solar District Heating | Solar DH - renewable heat - solar - medium | Solar DH | renewable heat | solar | medium | Technology-specific data | Typical plant size (collector area) [m2] | Typical plant size | collector area | m2 |  | L |  | lower | 2050 | 10000
46 Solar District Heating | Solar DH - renewable heat - solar - medium | Solar DH | renewable heat | solar | medium | Technology-specific data | Typical plant size (collector area) [m2] | Typical plant size | collector area | m2 |  | L |  | upper | 2050 | 100000
46 Solar District Heating | Solar DH - renewable heat - solar - medium | Solar DH | renewable heat | solar | medium | Environment | CH4 [g/GJ_i] | CH4 |  | g/GJ_i |  |  |  | ctrl | 2015 | 0
46 Solar District Heating | Solar DH - renewable heat - solar - medium | Solar DH | renewable heat | solar | medium | Environment | CH4 [g/GJ_i] | CH4 |  | g/GJ_i |  |  |  | ctrl | 2020 | 0
46 Solar District Heating | Solar DH - renewable heat - solar - medium | Solar DH | renewable heat | solar | medium | Environment | CH4 [g/GJ_i] | CH4 |  | g/GJ_i |  |  |  | lower | 2020 | 0
46 Solar District Heating | Solar DH - renewable heat - solar - medium | Solar DH | renewable heat | solar | medium | Environment | CH4 [g/GJ_i] | CH4 |  | g/GJ_i |  |  |  | upper | 2020 | 0
46 Solar District Heating | Solar DH - renewable heat - solar - medium | Solar DH | renewable heat | solar | medium | Environment | CH4 [g/GJ_i] | CH4 |  | g/GJ_i |  |  |  | ctrl | 2030 | 0
46 Solar District Heating | Solar DH - renewable heat - solar - medium | Solar DH | renewable heat | solar | medium | Environment | CH4 [g/GJ_i] | CH4 |  | g/GJ_i |  |  |  | ctrl | 2050 | 0
46 Solar District Heating | Solar DH - renewable heat - solar - medium | Solar DH | renewable heat | solar | medium | Environment | CH4 [g/GJ_i] | CH4 |  | g/GJ_i |  |  |  | lower | 2050 | 0
46 Solar District Heating | Solar DH - renewable heat - solar - medium | Solar DH | renewable heat | solar | medium | Environment | CH4 [g/GJ_i] | CH4 |  | g/GJ_i |  |  |  | upper | 2050 | 0
46 Solar District Heating | Solar DH - renewable heat - solar - medium | Solar DH | renewable heat | solar | medium | Environment | N2O [g/GJ_i] | N2O |  | g/GJ_i |  |  |  | ctrl | 2015 | 0
46 Solar District Heating | Solar DH - renewable heat - solar - medium | Solar DH | renewable heat | solar | medium | Environment | N2O [g/GJ_i] | N2O |  | g/GJ_i |  |  |  | ctrl | 2020 | 0
46 Solar District Heating | Solar DH - renewable heat - solar - medium | Solar DH | renewable heat | solar | medium | Environment | N2O [g/GJ_i] | N2O |  | g/GJ_i |  |  |  | lower | 2020 | 0
46 Solar District Heating | Solar DH - renewable heat - solar - medium | Solar DH | renewable heat | solar | medium | Environment | N2O [g/GJ_i] | N2O |  | g/GJ_i |  |  |  | upper | 2020 | 0
46 Solar District Heating | Solar DH - renewable heat - solar - medium | Solar DH | renewable heat | solar | medium | Environment | N2O [g/GJ_i] | N2O |  | g/GJ_i |  |  |  | ctrl | 2030 | 0
46 Solar District Heating | Solar DH - renewable heat - solar - medium | Solar DH | renewable heat | solar | medium | Environment | N2O [g/GJ_i] | N2O |  | g/GJ_i |  |  |  | ctrl | 2050 | 0
46 Solar District Heating | Solar DH - renewable heat - solar - medium | Solar DH | renewable heat | solar | medium | Environment | N2O [g/GJ_i] | N2O |  | g/GJ_i |  |  |  | lower | 2050 | 0
46 Solar District Heating | Solar DH - renewable heat - solar - medium | Solar DH | renewable heat | solar | medium | Environment | N2O [g/GJ_i] | N2O |  | g/GJ_i |  |  |  | upper | 2050 | 0
46 Solar District Heating | Solar DH - renewable heat - solar - medium | Solar DH | renewable heat | solar | medium | Environment | NOX [g/GJ_i] | NOX |  | g/GJ_i |  |  |  | ctrl | 2015 | 0
46 Solar District Heating | Solar DH - renewable heat - solar - medium | Solar DH | renewable heat | solar | medium | Environment | NOX [g/GJ_i] | NOX |  | g/GJ_i |  |  |  | ctrl | 2020 | 0
46 Solar District Heating | Solar DH - renewable heat - solar - medium | Solar DH | renewable heat | solar | medium | Environment | NOX [g/GJ_i] | NOX |  | g/GJ_i |  |  |  | lower | 2020 | 0
46 Solar District Heating | Solar DH - renewable heat - solar - medium | Solar DH | renewable heat | solar | medium | Environment | NOX [g/GJ_i] | NOX |  | g/GJ_i |  |  |  | upper | 2020 | 0
46 Solar District Heating | Solar DH - renewable heat - solar - medium | Solar DH | renewable heat | solar | medium | Environment | NOX [g/GJ_i] | NOX |  | g/GJ_i |  |  |  | ctrl | 2030 | 0
46 Solar District Heating | Solar DH - renewable heat - solar - medium | Solar DH | renewable heat | solar | medium | Environment | NOX [g/GJ_i] | NOX |  | g/GJ_i |  |  |  | ctrl | 2050 | 0
46 Solar District Heating | Solar DH - renewable heat - solar - medium | Solar DH | renewable heat | solar | medium | Environment | NOX [g/GJ_i] | NOX |  | g/GJ_i |  |  |  | lower | 2050 | 0
46 Solar District Heating | Solar DH - renewable heat - solar - medium | Solar DH | renewable heat | solar | medium | Environment | NOX [g/GJ_i] | NOX |  | g/GJ_i |  |  |  | upper | 2050 | 0
46 Solar District Heating | Solar DH - renewable heat - solar - medium | Solar DH | renewable heat | solar | medium | Environment | SO2 [g/GJ_i] | SO2 |  | g/GJ_i |  |  |  | ctrl | 2015 | 0
46 Solar District Heating | Solar DH - renewable heat - solar - medium | Solar DH | renewable heat | solar | medium | Environment | SO2 [g/GJ_i] | SO2 |  | g/GJ_i |  |  |  | ctrl | 2020 | 0
46 Solar District Heating | Solar DH - renewable heat - solar - medium | Solar DH | renewable heat | solar | medium | Environment | SO2 [g/GJ_i] | SO2 |  | g/GJ_i |  |  |  | lower | 2020 | 0
46 Solar District Heating | Solar DH - renewable heat - solar - medium | Solar DH | renewable heat | solar | medium | Environment | SO2 [g/GJ_i] | SO2 |  | g/GJ_i |  |  |  | upper | 2020 | 0
46 Solar District Heating | Solar DH - renewable heat - solar - medium | Solar DH | renewable heat | solar | medium | Environment | SO2 [g/GJ_i] | SO2 |  | g/GJ_i |  |  |  | ctrl | 2030 | 0
46 Solar District Heating | Solar DH - renewable heat - solar - medium | Solar DH | renewable heat | solar | medium | Environment | SO2 [g/GJ_i] | SO2 |  | g/GJ_i |  |  |  | ctrl | 2050 | 0
46 Solar District Heating | Solar DH - renewable heat - solar - medium | Solar DH | renewable heat | solar | medium | Environment | SO2 [g/GJ_i] | SO2 |  | g/GJ_i |  |  |  | lower | 2050 | 0
46 Solar District Heating | Solar DH - renewable heat - solar - medium | Solar DH | renewable heat | solar | medium | Environment | SO2 [g/GJ_i] | SO2 |  | g/GJ_i |  |  |  | upper | 2050 | 0
46 Solar District Heating | Solar DH - renewable heat - solar - medium | Solar DH | renewable heat | solar | medium | Financial data | Nominal investment (equipment) [2015-MEUR/MW_h] | Nominal investment | equipment | MEUR/MW_h | 2015 | O |  | ctrl | 2015 | 0.23464
46 Solar District Heating | Solar DH - renewable heat - solar - medium | Solar DH | renewable heat | solar | medium | Financial data | Nominal investment (equipment) [2015-MEUR/MW_h] | Nominal investment | equipment | MEUR/MW_h | 2015 | O |  | ctrl | 2020 | 0.22702
46 Solar District Heating | Solar DH - renewable heat - solar - medium | Solar DH | renewable heat | solar | medium | Financial data | Nominal investment (equipment) [2015-MEUR/MW_h] | Nominal investment | equipment | MEUR/MW_h | 2015 | O |  | lower | 2020 | 0.22316
46 Solar District Heating | Solar DH - renewable heat - solar - medium | Solar DH | renewable heat | solar | medium | Financial data | Nominal investment (equipment) [2015-MEUR/MW_h] | Nominal investment | equipment | MEUR/MW_h | 2015 | O |  | upper | 2020 | 0.23079
46 Solar District Heating | Solar DH - renewable heat - solar - medium | Solar DH | renewable heat | solar | medium | Financial data | Nominal investment (equipment) [2015-MEUR/MW_h] | Nominal investment | equipment | MEUR/MW_h | 2015 | O |  | ctrl | 2030 | 0.21872
46 Solar District Heating | Solar DH - renewable heat - solar - medium | Solar DH | renewable heat | solar | medium | Financial data | Nominal investment (equipment) [2015-MEUR/MW_h] | Nominal investment | equipment | MEUR/MW_h | 2015 | O |  | ctrl | 2050 | 0.20674
46 Solar District Heating | Solar DH - renewable heat - solar - medium | Solar DH | renewable heat | solar | medium | Financial data | Nominal investment (equipment) [2015-MEUR/MW_h] | Nominal investment | equipment | MEUR/MW_h | 2015 | O |  | lower | 2050 | 0.19407
46 Solar District Heating | Solar DH - renewable heat - solar - medium | Solar DH | renewable heat | solar | medium | Financial data | Nominal investment (equipment) [2015-MEUR/MW_h] | Nominal investment | equipment | MEUR/MW_h | 2015 | O |  | upper | 2050 | 0.21872
46 Solar District Heating | Solar DH - renewable heat - solar - medium | Solar DH | renewable heat | solar | medium | Financial data | Nominal investment (installation) [2015-MEUR/MW_h] | Nominal investment | installation | MEUR/MW_h | 2015 | O |  | ctrl | 2015 | 0.041143
46 Solar District Heating | Solar DH - renewable heat - solar - medium | Solar DH | renewable heat | solar | medium | Financial data | Nominal investment (installation) [2015-MEUR/MW_h] | Nominal investment | installation | MEUR/MW_h | 2015 | O |  | ctrl | 2020 | 0.039863
46 Solar District Heating | Solar DH - renewable heat - solar - medium | Solar DH | renewable heat | solar | medium | Financial data | Nominal investment (installation) [2015-MEUR/MW_h] | Nominal investment | installation | MEUR/MW_h | 2015 | O |  | lower | 2020 | 0.039673
46 Solar District Heating | Solar DH - renewable heat - solar - medium | Solar DH | renewable heat | solar | medium | Financial data | Nominal investment (installation) [2015-MEUR/MW_h] | Nominal investment | installation | MEUR/MW_h | 2015 | O |  | upper | 2020 | 0.0405
46 Solar District Heating | Solar DH - renewable heat - solar - medium | Solar DH | renewable heat | solar | medium | Financial data | Nominal investment (installation) [2015-MEUR/MW_h] | Nominal investment | installation | MEUR/MW_h | 2015 | O |  | ctrl | 2030 | 0.038346
46 Solar District Heating | Solar DH - renewable heat - solar - medium | Solar DH | renewable heat | solar | medium | Financial data | Nominal investment (installation) [2015-MEUR/MW_h] | Nominal investment | installation | MEUR/MW_h | 2015 | O |  | ctrl | 2050 | 0.036571
46 Solar District Heating | Solar DH - renewable heat - solar - medium | Solar DH | renewable heat | solar | medium | Financial data | Nominal investment (installation) [2015-MEUR/MW_h] | Nominal investment | installation | MEUR/MW_h | 2015 | O |  | lower | 2050 | 0.034433
46 Solar District Heating | Solar DH - renewable heat - solar - medium | Solar DH | renewable heat | solar | medium | Financial data | Nominal investment (installation) [2015-MEUR/MW_h] | Nominal investment | installation | MEUR/MW_h | 2015 | O |  | upper | 2050 | 0.038346
46 Solar District Heating | Solar DH - renewable heat - solar - medium | Solar DH | renewable heat | solar | medium | Financial data | Variable O&M (electricity cost) [2015-EUR/MWh_h] | Variable O&M | electricity cost | EUR/MWh_h | 2015 | R |  | ctrl | 2015 | 0.19
46 Solar District Heating | Solar DH - renewable heat - solar - medium | Solar DH | renewable heat | solar | medium | Financial data | Variable O&M (electricity cost) [2015-EUR/MWh_h] | Variable O&M | electricity cost | EUR/MWh_h | 2015 | R |  | ctrl | 2020 | 0.21
46 Solar District Heating | Solar DH - renewable heat - solar - medium | Solar DH | renewable heat | solar | medium | Financial data | Variable O&M (electricity cost) [2015-EUR/MWh_h] | Variable O&M | electricity cost | EUR/MWh_h | 2015 | R |  | lower | 2020 | 0.14
46 Solar District Heating | Solar DH - renewable heat - solar - medium | Solar DH | renewable heat | solar | medium | Financial data | Variable O&M (electricity cost) [2015-EUR/MWh_h] | Variable O&M | electricity cost | EUR/MWh_h | 2015 | R |  | upper | 2020 | 0.28
46 Solar District Heating | Solar DH - renewable heat - solar - medium | Solar DH | renewable heat | solar | medium | Financial data | Variable O&M (electricity cost) [2015-EUR/MWh_h] | Variable O&M | electricity cost | EUR/MWh_h | 2015 | R |  | ctrl | 2030 | 0.3
46 Solar District Heating | Solar DH - renewable heat - solar - medium | Solar DH | renewable heat | solar | medium | Financial data | Variable O&M (electricity cost) [2015-EUR/MWh_h] | Variable O&M | electricity cost | EUR/MWh_h | 2015 | R |  | ctrl | 2050 | 0.35
46 Solar District Heating | Solar DH - renewable heat - solar - medium | Solar DH | renewable heat | solar | medium | Financial data | Variable O&M (electricity cost) [2015-EUR/MWh_h] | Variable O&M | electricity cost | EUR/MWh_h | 2015 | R |  | lower | 2050 | 0.23
46 Solar District Heating | Solar DH - renewable heat - solar - medium | Solar DH | renewable heat | solar | medium | Financial data | Variable O&M (electricity cost) [2015-EUR/MWh_h] | Variable O&M | electricity cost | EUR/MWh_h | 2015 | R |  | upper | 2050 | 0.47
46 Solar District Heating | Solar DH - renewable heat - solar - medium | Solar DH | renewable heat | solar | medium | Financial data | Variable O&M (other O&M) [2015-EUR/MWh_h] | Variable O&M | other O&M | EUR/MWh_h | 2015 |  |  | ctrl | 2015 | 0
46 Solar District Heating | Solar DH - renewable heat - solar - medium | Solar DH | renewable heat | solar | medium | Financial data | Variable O&M (other O&M) [2015-EUR/MWh_h] | Variable O&M | other O&M | EUR/MWh_h | 2015 |  |  | ctrl | 2020 | 0
46 Solar District Heating | Solar DH - renewable heat - solar - medium | Solar DH | renewable heat | solar | medium | Financial data | Variable O&M (other O&M) [2015-EUR/MWh_h] | Variable O&M | other O&M | EUR/MWh_h | 2015 |  |  | lower | 2020 | 0
46 Solar District Heating | Solar DH - renewable heat - solar - medium | Solar DH | renewable heat | solar | medium | Financial data | Variable O&M (other O&M) [2015-EUR/MWh_h] | Variable O&M | other O&M | EUR/MWh_h | 2015 |  |  | upper | 2020 | 0
46 Solar District Heating | Solar DH - renewable heat - solar - medium | Solar DH | renewable heat | solar | medium | Financial data | Variable O&M (other O&M) [2015-EUR/MWh_h] | Variable O&M | other O&M | EUR/MWh_h | 2015 |  |  | ctrl | 2030 | 0
46 Solar District Heating | Solar DH - renewable heat - solar - medium | Solar DH | renewable heat | solar | medium | Financial data | Variable O&M (other O&M) [2015-EUR/MWh_h] | Variable O&M | other O&M | EUR/MWh_h | 2015 |  |  | ctrl | 2050 | 0
46 Solar District Heating | Solar DH - renewable heat - solar - medium | Solar DH | renewable heat | solar | medium | Financial data | Variable O&M (other O&M) [2015-EUR/MWh_h] | Variable O&M | other O&M | EUR/MWh_h | 2015 |  |  | lower | 2050 | 0
46 Solar District Heating | Solar DH - renewable heat - solar - medium | Solar DH | renewable heat | solar | medium | Financial data | Variable O&M (other O&M) [2015-EUR/MWh_h] | Variable O&M | other O&M | EUR/MWh_h | 2015 |  |  | upper | 2050 | 0
46 Solar District Heating | Solar DH - renewable heat - solar - medium | Solar DH | renewable heat | solar | medium | Financial data | Fixed O&M (*total) [2015-EUR/MW_h/y] | Fixed O&M | *total | EUR/MW_h/y | 2015 | B |  | ctrl | 2015 | 57.8571
46 Solar District Heating | Solar DH - renewable heat - solar - medium | Solar DH | renewable heat | solar | medium | Financial data | Fixed O&M (*total) [2015-EUR/MW_h/y] | Fixed O&M | *total | EUR/MW_h/y | 2015 | B |  | ctrl | 2020 | 60.8085
46 Solar District Heating | Solar DH - renewable heat - solar - medium | Solar DH | renewable heat | solar | medium | Financial data | Fixed O&M (*total) [2015-EUR/MW_h/y] | Fixed O&M | *total | EUR/MW_h/y | 2015 | B |  | lower | 2020 | 56.6754
46 Solar District Heating | Solar DH - renewable heat - solar - medium | Solar DH | renewable heat | solar | medium | Financial data | Fixed O&M (*total) [2015-EUR/MW_h/y] | Fixed O&M | *total | EUR/MW_h/y | 2015 | B |  | upper | 2020 | 64.2857
46 Solar District Heating | Solar DH - renewable heat - solar - medium | Solar DH | renewable heat | solar | medium | Financial data | Fixed O&M (*total) [2015-EUR/MW_h/y] | Fixed O&M | *total | EUR/MW_h/y | 2015 | B |  | ctrl | 2030 | 56.8091
46 Solar District Heating | Solar DH - renewable heat - solar - medium | Solar DH | renewable heat | solar | medium | Financial data | Fixed O&M (*total) [2015-EUR/MW_h/y] | Fixed O&M | *total | EUR/MW_h/y | 2015 | B |  | ctrl | 2050 | 59.707
46 Solar District Heating | Solar DH - renewable heat - solar - medium | Solar DH | renewable heat | solar | medium | Financial data | Fixed O&M (*total) [2015-EUR/MW_h/y] | Fixed O&M | *total | EUR/MW_h/y | 2015 | B |  | lower | 2050 | 54.7792
46 Solar District Heating | Solar DH - renewable heat - solar - medium | Solar DH | renewable heat | solar | medium | Financial data | Fixed O&M (*total) [2015-EUR/MW_h/y] | Fixed O&M | *total | EUR/MW_h/y | 2015 | B |  | upper | 2050 | 56.8091
46 Solar District Heating | Solar DH - renewable heat - solar - medium | Solar DH | renewable heat | solar | medium | Financial data | Nominal investment (*total) [2015-MEUR/MW_h] | Nominal investment | *total | MEUR/MW_h | 2015 | [C, E, H, N, S] | [16, 18] | ctrl | 2015 | 0.31429
46 Solar District Heating | Solar DH - renewable heat - solar - medium | Solar DH | renewable heat | solar | medium | Financial data | Nominal investment (*total) [2015-MEUR/MW_h] | Nominal investment | *total | MEUR/MW_h | 2015 | [C, E, H, N, S] | [16, 18] | ctrl | 2020 | 0.30565
46 Solar District Heating | Solar DH - renewable heat - solar - medium | Solar DH | renewable heat | solar | medium | Financial data | Nominal investment (*total) [2015-MEUR/MW_h] | Nominal investment | *total | MEUR/MW_h | 2015 | [C, E, H, N, S] | [16, 18] | lower | 2020 | 0.2919
46 Solar District Heating | Solar DH - renewable heat - solar - medium | Solar DH | renewable heat | solar | medium | Financial data | Nominal investment (*total) [2015-MEUR/MW_h] | Nominal investment | *total | MEUR/MW_h | 2015 | [C, E, H, N, S] | [16, 18] | upper | 2020 | 0.31964
46 Solar District Heating | Solar DH - renewable heat - solar - medium | Solar DH | renewable heat | solar | medium | Financial data | Nominal investment (*total) [2015-MEUR/MW_h] | Nominal investment | *total | MEUR/MW_h | 2015 | [C, E, H, N, S] | [16, 18] | ctrl | 2030 | 0.29549
46 Solar District Heating | Solar DH - renewable heat - solar - medium | Solar DH | renewable heat | solar | medium | Financial data | Nominal investment (*total) [2015-MEUR/MW_h] | Nominal investment | *total | MEUR/MW_h | 2015 | [C, E, H, N, S] | [16, 18] | ctrl | 2050 | 0.28167
46 Solar District Heating | Solar DH - renewable heat - solar - medium | Solar DH | renewable heat | solar | medium | Financial data | Nominal investment (*total) [2015-MEUR/MW_h] | Nominal investment | *total | MEUR/MW_h | 2015 | [C, E, H, N, S] | [16, 18] | lower | 2050 | 0.25753
46 Solar District Heating | Solar DH - renewable heat - solar - medium | Solar DH | renewable heat | solar | medium | Financial data | Nominal investment (*total) [2015-MEUR/MW_h] | Nominal investment | *total | MEUR/MW_h | 2015 | [C, E, H, N, S] | [16, 18] | upper | 2050 | 0.30543
46 Solar District Heating | Solar DH - renewable heat - solar - medium | Solar DH | renewable heat | solar | medium | Financial data | Nominal investment (diurnal heat storage) [2015-MEUR/MW_h] | Nominal investment | diurnal heat storage | MEUR/MW_h | 2015 | [D, M] |  | ctrl | 2015 | 0.038571
46 Solar District Heating | Solar DH - renewable heat - solar - medium | Solar DH | renewable heat | solar | medium | Financial data | Nominal investment (diurnal heat storage) [2015-MEUR/MW_h] | Nominal investment | diurnal heat storage | MEUR/MW_h | 2015 | [D, M] |  | ctrl | 2020 | 0.038512
46 Solar District Heating | Solar DH - renewable heat - solar - medium | Solar DH | renewable heat | solar | medium | Financial data | Nominal investment (diurnal heat storage) [2015-MEUR/MW_h] | Nominal investment | diurnal heat storage | MEUR/MW_h | 2015 | [D, M] |  | lower | 2020 | 0.029046
46 Solar District Heating | Solar DH - renewable heat - solar - medium | Solar DH | renewable heat | solar | medium | Financial data | Nominal investment (diurnal heat storage) [2015-MEUR/MW_h] | Nominal investment | diurnal heat storage | MEUR/MW_h | 2015 | [D, M] |  | upper | 2020 | 0.048214
46 Solar District Heating | Solar DH - renewable heat - solar - medium | Solar DH | renewable heat | solar | medium | Financial data | Nominal investment (diurnal heat storage) [2015-MEUR/MW_h] | Nominal investment | diurnal heat storage | MEUR/MW_h | 2015 | [D, M] |  | ctrl | 2030 | 0.038346
46 Solar District Heating | Solar DH - renewable heat - solar - medium | Solar DH | renewable heat | solar | medium | Financial data | Nominal investment (diurnal heat storage) [2015-MEUR/MW_h] | Nominal investment | diurnal heat storage | MEUR/MW_h | 2015 | [D, M] |  | ctrl | 2050 | 0.03881
46 Solar District Heating | Solar DH - renewable heat - solar - medium | Solar DH | renewable heat | solar | medium | Financial data | Nominal investment (diurnal heat storage) [2015-MEUR/MW_h] | Nominal investment | diurnal heat storage | MEUR/MW_h | 2015 | [D, M] |  | lower | 2050 | 0.028955
46 Solar District Heating | Solar DH - renewable heat - solar - medium | Solar DH | renewable heat | solar | medium | Financial data | Nominal investment (diurnal heat storage) [2015-MEUR/MW_h] | Nominal investment | diurnal heat storage | MEUR/MW_h | 2015 | [D, M] |  | upper | 2050 | 0.048288
46 Solar District Heating | Solar DH - renewable heat - solar - medium | Solar DH | renewable heat | solar | medium | Financial data | Variable O&M (*total) [2015-EUR/MWh_h] | Variable O&M | *total | EUR/MWh_h | 2015 |  |  | ctrl | 2015 | 0.19
46 Solar District Heating | Solar DH - renewable heat - solar - medium | Solar DH | renewable heat | solar | medium | Financial data | Variable O&M (*total) [2015-EUR/MWh_h] | Variable O&M | *total | EUR/MWh_h | 2015 |  |  | ctrl | 2020 | 0.21
46 Solar District Heating | Solar DH - renewable heat - solar - medium | Solar DH | renewable heat | solar | medium | Financial data | Variable O&M (*total) [2015-EUR/MWh_h] | Variable O&M | *total | EUR/MWh_h | 2015 |  |  | lower | 2020 | 0.14
46 Solar District Heating | Solar DH - renewable heat - solar - medium | Solar DH | renewable heat | solar | medium | Financial data | Variable O&M (*total) [2015-EUR/MWh_h] | Variable O&M | *total | EUR/MWh_h | 2015 |  |  | upper | 2020 | 0.28
46 Solar District Heating | Solar DH - renewable heat - solar - medium | Solar DH | renewable heat | solar | medium | Financial data | Variable O&M (*total) [2015-EUR/MWh_h] | Variable O&M | *total | EUR/MWh_h | 2015 |  |  | ctrl | 2030 | 0.3
46 Solar District Heating | Solar DH - renewable heat - solar - medium | Solar DH | renewable heat | solar | medium | Financial data | Variable O&M (*total) [2015-EUR/MWh_h] | Variable O&M | *total | EUR/MWh_h | 2015 |  |  | ctrl | 2050 | 0.35
46 Solar District Heating | Solar DH - renewable heat - solar - medium | Solar DH | renewable heat | solar | medium | Financial data | Variable O&M (*total) [2015-EUR/MWh_h] | Variable O&M | *total | EUR/MWh_h | 2015 |  |  | lower | 2050 | 0.23
46 Solar District Heating | Solar DH - renewable heat - solar - medium | Solar DH | renewable heat | solar | medium | Financial data | Variable O&M (*total) [2015-EUR/MWh_h] | Variable O&M | *total | EUR/MWh_h | 2015 |  |  | upper | 2050 | 0.47
46 Solar District Heating | Solar DH - renewable heat - solar - medium | Solar DH | renewable heat | solar | medium | Regulation ability | Cold start-up time [hours] | Cold start-up time |  | hours |  |  |  | ctrl | 2015
46 Solar District Heating | Solar DH - renewable heat - solar - medium | Solar DH | renewable heat | solar | medium | Regulation ability | Cold start-up time [hours] | Cold start-up time |  | hours |  |  |  | ctrl | 2020
46 Solar District Heating | Solar DH - renewable heat - solar - medium | Solar DH | renewable heat | solar | medium | Regulation ability | Cold start-up time [hours] | Cold start-up time |  | hours |  |  |  | lower | 2020
46 Solar District Heating | Solar DH - renewable heat - solar - medium | Solar DH | renewable heat | solar | medium | Regulation ability | Cold start-up time [hours] | Cold start-up time |  | hours |  |  |  | upper | 2020
46 Solar District Heating | Solar DH - renewable heat - solar - medium | Solar DH | renewable heat | solar | medium | Regulation ability | Cold start-up time [hours] | Cold start-up time |  | hours |  |  |  | ctrl | 2030
46 Solar District Heating | Solar DH - renewable heat - solar - medium | Solar DH | renewable heat | solar | medium | Regulation ability | Cold start-up time [hours] | Cold start-up time |  | hours |  |  |  | ctrl | 2050
46 Solar District Heating | Solar DH - renewable heat - solar - medium | Solar DH | renewable heat | solar | medium | Regulation ability | Cold start-up time [hours] | Cold start-up time |  | hours |  |  |  | lower | 2050
46 Solar District Heating | Solar DH - renewable heat - solar - medium | Solar DH | renewable heat | solar | medium | Regulation ability | Cold start-up time [hours] | Cold start-up time |  | hours |  |  |  | upper | 2050
46 Solar District Heating | Solar DH - renewable heat - solar - medium | Solar DH | renewable heat | solar | medium | Regulation ability | Minimum load (of full load) [] | Minimum load | of full load | [] |  | F |  | ctrl | 2015
46 Solar District Heating | Solar DH - renewable heat - solar - medium | Solar DH | renewable heat | solar | medium | Regulation ability | Minimum load (of full load) [] | Minimum load | of full load | [] |  | F |  | ctrl | 2020
46 Solar District Heating | Solar DH - renewable heat - solar - medium | Solar DH | renewable heat | solar | medium | Regulation ability | Minimum load (of full load) [] | Minimum load | of full load | [] |  | F |  | lower | 2020
46 Solar District Heating | Solar DH - renewable heat - solar - medium | Solar DH | renewable heat | solar | medium | Regulation ability | Minimum load (of full load) [] | Minimum load | of full load | [] |  | F |  | upper | 2020
46 Solar District Heating | Solar DH - renewable heat - solar - medium | Solar DH | renewable heat | solar | medium | Regulation ability | Minimum load (of full load) [] | Minimum load | of full load | [] |  | F |  | ctrl | 2030
46 Solar District Heating | Solar DH - renewable heat - solar - medium | Solar DH | renewable heat | solar | medium | Regulation ability | Minimum load (of full load) [] | Minimum load | of full load | [] |  | F |  | ctrl | 2050
46 Solar District Heating | Solar DH - renewable heat - solar - medium | Solar DH | renewable heat | solar | medium | Regulation ability | Minimum load (of full load) [] | Minimum load | of full load | [] |  | F |  | lower | 2050
46 Solar District Heating | Solar DH - renewable heat - solar - medium | Solar DH | renewable heat | solar | medium | Regulation ability | Minimum load (of full load) [] | Minimum load | of full load | [] |  | F |  | upper | 2050
46 Solar District Heating | Solar DH - renewable heat - solar - medium | Solar DH | renewable heat | solar | medium | Regulation ability | Primary regulation (of full load, per 30 seconds) [] | Primary regulation | of full load, per 30 seconds | [] |  |  |  | ctrl | 2015
46 Solar District Heating | Solar DH - renewable heat - solar - medium | Solar DH | renewable heat | solar | medium | Regulation ability | Primary regulation (of full load, per 30 seconds) [] | Primary regulation | of full load, per 30 seconds | [] |  |  |  | ctrl | 2020
46 Solar District Heating | Solar DH - renewable heat - solar - medium | Solar DH | renewable heat | solar | medium | Regulation ability | Primary regulation (of full load, per 30 seconds) [] | Primary regulation | of full load, per 30 seconds | [] |  |  |  | lower | 2020
46 Solar District Heating | Solar DH - renewable heat - solar - medium | Solar DH | renewable heat | solar | medium | Regulation ability | Primary regulation (of full load, per 30 seconds) [] | Primary regulation | of full load, per 30 seconds | [] |  |  |  | upper | 2020
46 Solar District Heating | Solar DH - renewable heat - solar - medium | Solar DH | renewable heat | solar | medium | Regulation ability | Primary regulation (of full load, per 30 seconds) [] | Primary regulation | of full load, per 30 seconds | [] |  |  |  | ctrl | 2030
46 Solar District Heating | Solar DH - renewable heat - solar - medium | Solar DH | renewable heat | solar | medium | Regulation ability | Primary regulation (of full load, per 30 seconds) [] | Primary regulation | of full load, per 30 seconds | [] |  |  |  | ctrl | 2050
46 Solar District Heating | Solar DH - renewable heat - solar - medium | Solar DH | renewable heat | solar | medium | Regulation ability | Primary regulation (of full load, per 30 seconds) [] | Primary regulation | of full load, per 30 seconds | [] |  |  |  | lower | 2050
46 Solar District Heating | Solar DH - renewable heat - solar - medium | Solar DH | renewable heat | solar | medium | Regulation ability | Primary regulation (of full load, per 30 seconds) [] | Primary regulation | of full load, per 30 seconds | [] |  |  |  | upper | 2050
46 Solar District Heating | Solar DH - renewable heat - solar - medium | Solar DH | renewable heat | solar | medium | Regulation ability | Secondary regulation (of full load, per minute) [] | Secondary regulation | of full load, per minute | [] |  |  |  | ctrl | 2015
46 Solar District Heating | Solar DH - renewable heat - solar - medium | Solar DH | renewable heat | solar | medium | Regulation ability | Secondary regulation (of full load, per minute) [] | Secondary regulation | of full load, per minute | [] |  |  |  | ctrl | 2020
46 Solar District Heating | Solar DH - renewable heat - solar - medium | Solar DH | renewable heat | solar | medium | Regulation ability | Secondary regulation (of full load, per minute) [] | Secondary regulation | of full load, per minute | [] |  |  |  | lower | 2020
46 Solar District Heating | Solar DH - renewable heat - solar - medium | Solar DH | renewable heat | solar | medium | Regulation ability | Secondary regulation (of full load, per minute) [] | Secondary regulation | of full load, per minute | [] |  |  |  | upper | 2020
46 Solar District Heating | Solar DH - renewable heat - solar - medium | Solar DH | renewable heat | solar | medium | Regulation ability | Secondary regulation (of full load, per minute) [] | Secondary regulation | of full load, per minute | [] |  |  |  | ctrl | 2030
46 Solar District Heating | Solar DH - renewable heat - solar - medium | Solar DH | renewable heat | solar | medium | Regulation ability | Secondary regulation (of full load, per minute) [] | Secondary regulation | of full load, per minute | [] |  |  |  | ctrl | 2050
46 Solar District Heating | Solar DH - renewable heat - solar - medium | Solar DH | renewable heat | solar | medium | Regulation ability | Secondary regulation (of full load, per minute) [] | Secondary regulation | of full load, per minute | [] |  |  |  | lower | 2050
46 Solar District Heating | Solar DH - renewable heat - solar - medium | Solar DH | renewable heat | solar | medium | Regulation ability | Secondary regulation (of full load, per minute) [] | Secondary regulation | of full load, per minute | [] |  |  |  | upper | 2050
46 Solar District Heating | Solar DH - renewable heat - solar - medium | Solar DH | renewable heat | solar | medium | Regulation ability | Warm start-up time [hours] | Warm start-up time |  | hours |  |  |  | ctrl | 2015
46 Solar District Heating | Solar DH - renewable heat - solar - medium | Solar DH | renewable heat | solar | medium | Regulation ability | Warm start-up time [hours] | Warm start-up time |  | hours |  |  |  | ctrl | 2020
46 Solar District Heating | Solar DH - renewable heat - solar - medium | Solar DH | renewable heat | solar | medium | Regulation ability | Warm start-up time [hours] | Warm start-up time |  | hours |  |  |  | lower | 2020
46 Solar District Heating | Solar DH - renewable heat - solar - medium | Solar DH | renewable heat | solar | medium | Regulation ability | Warm start-up time [hours] | Warm start-up time |  | hours |  |  |  | upper | 2020
46 Solar District Heating | Solar DH - renewable heat - solar - medium | Solar DH | renewable heat | solar | medium | Regulation ability | Warm start-up time [hours] | Warm start-up time |  | hours |  |  |  | ctrl | 2030
46 Solar District Heating | Solar DH - renewable heat - solar - medium | Solar DH | renewable heat | solar | medium | Regulation ability | Warm start-up time [hours] | Warm start-up time |  | hours |  |  |  | ctrl | 2050
46 Solar District Heating | Solar DH - renewable heat - solar - medium | Solar DH | renewable heat | solar | medium | Regulation ability | Warm start-up time [hours] | Warm start-up time |  | hours |  |  |  | lower | 2050
46 Solar District Heating | Solar DH - renewable heat - solar - medium | Solar DH | renewable heat | solar | medium | Regulation ability | Warm start-up time [hours] | Warm start-up time |  | hours |  |  |  | upper | 2050
46 Solar District Heating | Solar DH - renewable heat - solar - medium | Solar DH | renewable heat | solar | medium | Technology-specific data | Collector input [MWh_i/m2/y] | Collector input |  | MWh_i/m2/y |  | Q |  | ctrl | 2015 | 1.046
46 Solar District Heating | Solar DH - renewable heat - solar - medium | Solar DH | renewable heat | solar | medium | Technology-specific data | Collector input [MWh_i/m2/y] | Collector input |  | MWh_i/m2/y |  | Q |  | ctrl | 2020 | 1.046
46 Solar District Heating | Solar DH - renewable heat - solar - medium | Solar DH | renewable heat | solar | medium | Technology-specific data | Collector input [MWh_i/m2/y] | Collector input |  | MWh_i/m2/y |  | Q |  | lower | 2020 | 1.013
46 Solar District Heating | Solar DH - renewable heat - solar - medium | Solar DH | renewable heat | solar | medium | Technology-specific data | Collector input [MWh_i/m2/y] | Collector input |  | MWh_i/m2/y |  | Q |  | upper | 2020 | 1.079
46 Solar District Heating | Solar DH - renewable heat - solar - medium | Solar DH | renewable heat | solar | medium | Technology-specific data | Collector input [MWh_i/m2/y] | Collector input |  | MWh_i/m2/y |  | Q |  | ctrl | 2030 | 1.046
46 Solar District Heating | Solar DH - renewable heat - solar - medium | Solar DH | renewable heat | solar | medium | Technology-specific data | Collector input [MWh_i/m2/y] | Collector input |  | MWh_i/m2/y |  | Q |  | ctrl | 2050 | 1.046
46 Solar District Heating | Solar DH - renewable heat - solar - medium | Solar DH | renewable heat | solar | medium | Technology-specific data | Collector input [MWh_i/m2/y] | Collector input |  | MWh_i/m2/y |  | Q |  | lower | 2050 | 1.013
46 Solar District Heating | Solar DH - renewable heat - solar - medium | Solar DH | renewable heat | solar | medium | Technology-specific data | Collector input [MWh_i/m2/y] | Collector input |  | MWh_i/m2/y |  | Q |  | upper | 2050 | 1.079
46 Solar District Heating | Solar DH - renewable heat - solar - medium | Solar DH | renewable heat | solar | medium | Technology-specific data | Collector output [MWh_h/m2/y] | Collector output |  | MWh_h/m2/y |  | A | 4 | ctrl | 2015 | 0.45
46 Solar District Heating | Solar DH - renewable heat - solar - medium | Solar DH | renewable heat | solar | medium | Technology-specific data | Collector output [MWh_h/m2/y] | Collector output |  | MWh_h/m2/y |  | A | 4 | ctrl | 2020 | 0.47296
46 Solar District Heating | Solar DH - renewable heat - solar - medium | Solar DH | renewable heat | solar | medium | Technology-specific data | Collector output [MWh_h/m2/y] | Collector output |  | MWh_h/m2/y |  | A | 4 | lower | 2020 | 0.45
46 Solar District Heating | Solar DH - renewable heat - solar - medium | Solar DH | renewable heat | solar | medium | Technology-specific data | Collector output [MWh_h/m2/y] | Collector output |  | MWh_h/m2/y |  | A | 4 | upper | 2020 | 0.49591
46 Solar District Heating | Solar DH - renewable heat - solar - medium | Solar DH | renewable heat | solar | medium | Technology-specific data | Collector output [MWh_h/m2/y] | Collector output |  | MWh_h/m2/y |  | A | 4 | ctrl | 2030 | 0.49708
46 Solar District Heating | Solar DH - renewable heat - solar - medium | Solar DH | renewable heat | solar | medium | Technology-specific data | Collector output [MWh_h/m2/y] | Collector output |  | MWh_h/m2/y |  | A | 4 | ctrl | 2050 | 0.52244
46 Solar District Heating | Solar DH - renewable heat - solar - medium | Solar DH | renewable heat | solar | medium | Technology-specific data | Collector output [MWh_h/m2/y] | Collector output |  | MWh_h/m2/y |  | A | 4 | lower | 2050 | 0.49708
46 Solar District Heating | Solar DH - renewable heat - solar - medium | Solar DH | renewable heat | solar | medium | Technology-specific data | Collector output [MWh_h/m2/y] | Collector output |  | MWh_h/m2/y |  | A | 4 | upper | 2050 | 0.54779
46 Solar District Heating | Solar DH - renewable heat - solar - medium | Solar DH | renewable heat | solar | medium | Technology-specific data | Fixed O&M (*total, per annual output) [2015-EUR/MWh_h/y] | Fixed O&M | *total, per annual output | EUR/MWh_h/y | 2015 | B |  | ctrl | 2015 | 0.09
46 Solar District Heating | Solar DH - renewable heat - solar - medium | Solar DH | renewable heat | solar | medium | Technology-specific data | Fixed O&M (*total, per annual output) [2015-EUR/MWh_h/y] | Fixed O&M | *total, per annual output | EUR/MWh_h/y | 2015 | B |  | ctrl | 2020 | 0.09
46 Solar District Heating | Solar DH - renewable heat - solar - medium | Solar DH | renewable heat | solar | medium | Technology-specific data | Fixed O&M (*total, per annual output) [2015-EUR/MWh_h/y] | Fixed O&M | *total, per annual output | EUR/MWh_h/y | 2015 | B |  | lower | 2020 | 0.08
46 Solar District Heating | Solar DH - renewable heat - solar - medium | Solar DH | renewable heat | solar | medium | Technology-specific data | Fixed O&M (*total, per annual output) [2015-EUR/MWh_h/y] | Fixed O&M | *total, per annual output | EUR/MWh_h/y | 2015 | B |  | upper | 2020 | 0.1
46 Solar District Heating | Solar DH - renewable heat - solar - medium | Solar DH | renewable heat | solar | medium | Technology-specific data | Fixed O&M (*total, per annual output) [2015-EUR/MWh_h/y] | Fixed O&M | *total, per annual output | EUR/MWh_h/y | 2015 | B |  | ctrl | 2030 | 0.08
46 Solar District Heating | Solar DH - renewable heat - solar - medium | Solar DH | renewable heat | solar | medium | Technology-specific data | Fixed O&M (*total, per annual output) [2015-EUR/MWh_h/y] | Fixed O&M | *total, per annual output | EUR/MWh_h/y | 2015 | B |  | ctrl | 2050 | 0.08
46 Solar District Heating | Solar DH - renewable heat - solar - medium | Solar DH | renewable heat | solar | medium | Technology-specific data | Fixed O&M (*total, per annual output) [2015-EUR/MWh_h/y] | Fixed O&M | *total, per annual output | EUR/MWh_h/y | 2015 | B |  | lower | 2050 | 0.07
46 Solar District Heating | Solar DH - renewable heat - solar - medium | Solar DH | renewable heat | solar | medium | Technology-specific data | Fixed O&M (*total, per annual output) [2015-EUR/MWh_h/y] | Fixed O&M | *total, per annual output | EUR/MWh_h/y | 2015 | B |  | upper | 2050 | 0.08
46 Solar District Heating | Solar DH - renewable heat - solar - medium | Solar DH | renewable heat | solar | medium | Technology-specific data | Fixed O&M (*total, per collector area) [2015-EUR/m2/y] | Fixed O&M | *total, per collector area | EUR/m2/y | 2015 | B |  | ctrl | 2015 | 0.0405
46 Solar District Heating | Solar DH - renewable heat - solar - medium | Solar DH | renewable heat | solar | medium | Technology-specific data | Fixed O&M (*total, per collector area) [2015-EUR/m2/y] | Fixed O&M | *total, per collector area | EUR/m2/y | 2015 | B |  | ctrl | 2020 | 0.042566
46 Solar District Heating | Solar DH - renewable heat - solar - medium | Solar DH | renewable heat | solar | medium | Technology-specific data | Fixed O&M (*total, per collector area) [2015-EUR/m2/y] | Fixed O&M | *total, per collector area | EUR/m2/y | 2015 | B |  | lower | 2020 | 0.039673
46 Solar District Heating | Solar DH - renewable heat - solar - medium | Solar DH | renewable heat | solar | medium | Technology-specific data | Fixed O&M (*total, per collector area) [2015-EUR/m2/y] | Fixed O&M | *total, per collector area | EUR/m2/y | 2015 | B |  | upper | 2020 | 0.045
46 Solar District Heating | Solar DH - renewable heat - solar - medium | Solar DH | renewable heat | solar | medium | Technology-specific data | Fixed O&M (*total, per collector area) [2015-EUR/m2/y] | Fixed O&M | *total, per collector area | EUR/m2/y | 2015 | B |  | ctrl | 2030 | 0.039766
46 Solar District Heating | Solar DH - renewable heat - solar - medium | Solar DH | renewable heat | solar | medium | Technology-specific data | Fixed O&M (*total, per collector area) [2015-EUR/m2/y] | Fixed O&M | *total, per collector area | EUR/m2/y | 2015 | B |  | ctrl | 2050 | 0.041795
46 Solar District Heating | Solar DH - renewable heat - solar - medium | Solar DH | renewable heat | solar | medium | Technology-specific data | Fixed O&M (*total, per collector area) [2015-EUR/m2/y] | Fixed O&M | *total, per collector area | EUR/m2/y | 2015 | B |  | lower | 2050 | 0.038345
46 Solar District Heating | Solar DH - renewable heat - solar - medium | Solar DH | renewable heat | solar | medium | Technology-specific data | Fixed O&M (*total, per collector area) [2015-EUR/m2/y] | Fixed O&M | *total, per collector area | EUR/m2/y | 2015 | B |  | upper | 2050 | 0.039766
46 Solar District Heating | Solar DH - renewable heat - solar - medium | Solar DH | renewable heat | solar | medium | Technology-specific data | Nominal investment (diurnal heat storage) [2015-EUR/MWh_h/y] | Nominal investment | diurnal heat storage | EUR/MWh_h/y | 2015 | [D, M] |  | ctrl | 2015 | 60
46 Solar District Heating | Solar DH - renewable heat - solar - medium | Solar DH | renewable heat | solar | medium | Technology-specific data | Nominal investment (diurnal heat storage) [2015-EUR/MWh_h/y] | Nominal investment | diurnal heat storage | EUR/MWh_h/y | 2015 | [D, M] |  | ctrl | 2020 | 57
46 Solar District Heating | Solar DH - renewable heat - solar - medium | Solar DH | renewable heat | solar | medium | Technology-specific data | Nominal investment (diurnal heat storage) [2015-EUR/MWh_h/y] | Nominal investment | diurnal heat storage | EUR/MWh_h/y | 2015 | [D, M] |  | lower | 2020 | 41
46 Solar District Heating | Solar DH - renewable heat - solar - medium | Solar DH | renewable heat | solar | medium | Technology-specific data | Nominal investment (diurnal heat storage) [2015-EUR/MWh_h/y] | Nominal investment | diurnal heat storage | EUR/MWh_h/y | 2015 | [D, M] |  | upper | 2020 | 75
46 Solar District Heating | Solar DH - renewable heat - solar - medium | Solar DH | renewable heat | solar | medium | Technology-specific data | Nominal investment (diurnal heat storage) [2015-EUR/MWh_h/y] | Nominal investment | diurnal heat storage | EUR/MWh_h/y | 2015 | [D, M] |  | ctrl | 2030 | 54
46 Solar District Heating | Solar DH - renewable heat - solar - medium | Solar DH | renewable heat | solar | medium | Technology-specific data | Nominal investment (diurnal heat storage) [2015-EUR/MWh_h/y] | Nominal investment | diurnal heat storage | EUR/MWh_h/y | 2015 | [D, M] |  | ctrl | 2050 | 52
46 Solar District Heating | Solar DH - renewable heat - solar - medium | Solar DH | renewable heat | solar | medium | Technology-specific data | Nominal investment (diurnal heat storage) [2015-EUR/MWh_h/y] | Nominal investment | diurnal heat storage | EUR/MWh_h/y | 2015 | [D, M] |  | lower | 2050 | 37
46 Solar District Heating | Solar DH - renewable heat - solar - medium | Solar DH | renewable heat | solar | medium | Technology-specific data | Nominal investment (diurnal heat storage) [2015-EUR/MWh_h/y] | Nominal investment | diurnal heat storage | EUR/MWh_h/y | 2015 | [D, M] |  | upper | 2050 | 68
46 Solar District Heating | Solar DH - renewable heat - solar - medium | Solar DH | renewable heat | solar | medium | Technology-specific data | Nominal investment (total solar system excl diurnal heat storage) [2015-EUR/MWh_h/y] | Nominal investment | total solar system excl diurnal heat storage | EUR/MWh_h/y | 2015 | [C, H, N] |  | ctrl | 2015 | 428.8889
46 Solar District Heating | Solar DH - renewable heat - solar - medium | Solar DH | renewable heat | solar | medium | Technology-specific data | Nominal investment (total solar system excl diurnal heat storage) [2015-EUR/MWh_h/y] | Nominal investment | total solar system excl diurnal heat storage | EUR/MWh_h/y | 2015 | [C, H, N] |  | ctrl | 2020 | 395.3865
46 Solar District Heating | Solar DH - renewable heat - solar - medium | Solar DH | renewable heat | solar | medium | Technology-specific data | Nominal investment (total solar system excl diurnal heat storage) [2015-EUR/MWh_h/y] | Nominal investment | total solar system excl diurnal heat storage | EUR/MWh_h/y | 2015 | [C, H, N] |  | lower | 2020 | 371.0351
46 Solar District Heating | Solar DH - renewable heat - solar - medium | Solar DH | renewable heat | solar | medium | Technology-specific data | Nominal investment (total solar system excl diurnal heat storage) [2015-EUR/MWh_h/y] | Nominal investment | total solar system excl diurnal heat storage | EUR/MWh_h/y | 2015 | [C, H, N] |  | upper | 2020 | 422.2222
46 Solar District Heating | Solar DH - renewable heat - solar - medium | Solar DH | renewable heat | solar | medium | Technology-specific data | Nominal investment (total solar system excl diurnal heat storage) [2015-EUR/MWh_h/y] | Nominal investment | total solar system excl diurnal heat storage | EUR/MWh_h/y | 2015 | [C, H, N] |  | ctrl | 2030 | 362.1148
46 Solar District Heating | Solar DH - renewable heat - solar - medium | Solar DH | renewable heat | solar | medium | Technology-specific data | Nominal investment (total solar system excl diurnal heat storage) [2015-EUR/MWh_h/y] | Nominal investment | total solar system excl diurnal heat storage | EUR/MWh_h/y | 2015 | [C, H, N] |  | ctrl | 2050 | 325.3987
46 Solar District Heating | Solar DH - renewable heat - solar - medium | Solar DH | renewable heat | solar | medium | Technology-specific data | Nominal investment (total solar system excl diurnal heat storage) [2015-EUR/MWh_h/y] | Nominal investment | total solar system excl diurnal heat storage | EUR/MWh_h/y | 2015 | [C, H, N] |  | lower | 2050 | 292.0817
46 Solar District Heating | Solar DH - renewable heat - solar - medium | Solar DH | renewable heat | solar | medium | Technology-specific data | Nominal investment (total solar system excl diurnal heat storage) [2015-EUR/MWh_h/y] | Nominal investment | total solar system excl diurnal heat storage | EUR/MWh_h/y | 2015 | [C, H, N] |  | upper | 2050 | 362.1148
46 Solar District Heating | Solar DH - renewable heat - solar - medium | Solar DH | renewable heat | solar | medium | Technology-specific data | Nominal investment (total solar system excl diurnal heat storage, per collector area) [2015-EUR/m2] | Nominal investment | total solar system excl diurnal heat storage, per collector area | EUR/m2 | 2015 | [G, H, N] | 16 | ctrl | 2015 | 193
46 Solar District Heating | Solar DH - renewable heat - solar - medium | Solar DH | renewable heat | solar | medium | Technology-specific data | Nominal investment (total solar system excl diurnal heat storage, per collector area) [2015-EUR/m2] | Nominal investment | total solar system excl diurnal heat storage, per collector area | EUR/m2 | 2015 | [G, H, N] | 16 | ctrl | 2020 | 187
46 Solar District Heating | Solar DH - renewable heat - solar - medium | Solar DH | renewable heat | solar | medium | Technology-specific data | Nominal investment (total solar system excl diurnal heat storage, per collector area) [2015-EUR/m2] | Nominal investment | total solar system excl diurnal heat storage, per collector area | EUR/m2 | 2015 | [G, H, N] | 16 | lower | 2020 | 184
46 Solar District Heating | Solar DH - renewable heat - solar - medium | Solar DH | renewable heat | solar | medium | Technology-specific data | Nominal investment (total solar system excl diurnal heat storage, per collector area) [2015-EUR/m2] | Nominal investment | total solar system excl diurnal heat storage, per collector area | EUR/m2 | 2015 | [G, H, N] | 16 | upper | 2020 | 190
46 Solar District Heating | Solar DH - renewable heat - solar - medium | Solar DH | renewable heat | solar | medium | Technology-specific data | Nominal investment (total solar system excl diurnal heat storage, per collector area) [2015-EUR/m2] | Nominal investment | total solar system excl diurnal heat storage, per collector area | EUR/m2 | 2015 | [G, H, N] | 16 | ctrl | 2030 | 180
46 Solar District Heating | Solar DH - renewable heat - solar - medium | Solar DH | renewable heat | solar | medium | Technology-specific data | Nominal investment (total solar system excl diurnal heat storage, per collector area) [2015-EUR/m2] | Nominal investment | total solar system excl diurnal heat storage, per collector area | EUR/m2 | 2015 | [G, H, N] | 16 | ctrl | 2050 | 170
46 Solar District Heating | Solar DH - renewable heat - solar - medium | Solar DH | renewable heat | solar | medium | Technology-specific data | Nominal investment (total solar system excl diurnal heat storage, per collector area) [2015-EUR/m2] | Nominal investment | total solar system excl diurnal heat storage, per collector area | EUR/m2 | 2015 | [G, H, N] | 16 | lower | 2050 | 160
46 Solar District Heating | Solar DH - renewable heat - solar - medium | Solar DH | renewable heat | solar | medium | Technology-specific data | Nominal investment (total solar system excl diurnal heat storage, per collector area) [2015-EUR/m2] | Nominal investment | total solar system excl diurnal heat storage, per collector area | EUR/m2 | 2015 | [G, H, N] | 16 | upper | 2050 | 180
50 Diesel engine farm | Engine, peak plant - back pressure - diesel - medium | Engine, peak plant | back pressure | diesel | medium | Energy/technical data | Cb coefficient (50°C/100°C) | Cb coefficient | 50°C/100°C |  |  |  |  | ctrl | 2015
50 Diesel engine farm | Engine, peak plant - back pressure - diesel - medium | Engine, peak plant | back pressure | diesel | medium | Energy/technical data | Cb coefficient (50°C/100°C) | Cb coefficient | 50°C/100°C |  |  |  |  | ctrl | 2020
50 Diesel engine farm | Engine, peak plant - back pressure - diesel - medium | Engine, peak plant | back pressure | diesel | medium | Energy/technical data | Cb coefficient (50°C/100°C) | Cb coefficient | 50°C/100°C |  |  |  |  | lower | 2020
50 Diesel engine farm | Engine, peak plant - back pressure - diesel - medium | Engine, peak plant | back pressure | diesel | medium | Energy/technical data | Cb coefficient (50°C/100°C) | Cb coefficient | 50°C/100°C |  |  |  |  | upper | 2020
50 Diesel engine farm | Engine, peak plant - back pressure - diesel - medium | Engine, peak plant | back pressure | diesel | medium | Energy/technical data | Cb coefficient (50°C/100°C) | Cb coefficient | 50°C/100°C |  |  |  |  | ctrl | 2030
50 Diesel engine farm | Engine, peak plant - back pressure - diesel - medium | Engine, peak plant | back pressure | diesel | medium | Energy/technical data | Cb coefficient (50°C/100°C) | Cb coefficient | 50°C/100°C |  |  |  |  | ctrl | 2050
50 Diesel engine farm | Engine, peak plant - back pressure - diesel - medium | Engine, peak plant | back pressure | diesel | medium | Energy/technical data | Cb coefficient (50°C/100°C) | Cb coefficient | 50°C/100°C |  |  |  |  | lower | 2050
50 Diesel engine farm | Engine, peak plant - back pressure - diesel - medium | Engine, peak plant | back pressure | diesel | medium | Energy/technical data | Cb coefficient (50°C/100°C) | Cb coefficient | 50°C/100°C |  |  |  |  | upper | 2050
50 Diesel engine farm | Engine, peak plant - back pressure - diesel - medium | Engine, peak plant | back pressure | diesel | medium | Energy/technical data | Construction time [years] | Construction time |  | years |  |  | 6 | ctrl | 2015 | 1
50 Diesel engine farm | Engine, peak plant - back pressure - diesel - medium | Engine, peak plant | back pressure | diesel | medium | Energy/technical data | Construction time [years] | Construction time |  | years |  |  | 6 | ctrl | 2020 | 1
50 Diesel engine farm | Engine, peak plant - back pressure - diesel - medium | Engine, peak plant | back pressure | diesel | medium | Energy/technical data | Construction time [years] | Construction time |  | years |  |  | 6 | lower | 2020
50 Diesel engine farm | Engine, peak plant - back pressure - diesel - medium | Engine, peak plant | back pressure | diesel | medium | Energy/technical data | Construction time [years] | Construction time |  | years |  |  | 6 | upper | 2020
50 Diesel engine farm | Engine, peak plant - back pressure - diesel - medium | Engine, peak plant | back pressure | diesel | medium | Energy/technical data | Construction time [years] | Construction time |  | years |  |  | 6 | ctrl | 2030 | 1
50 Diesel engine farm | Engine, peak plant - back pressure - diesel - medium | Engine, peak plant | back pressure | diesel | medium | Energy/technical data | Construction time [years] | Construction time |  | years |  |  | 6 | ctrl | 2050 | 1
50 Diesel engine farm | Engine, peak plant - back pressure - diesel - medium | Engine, peak plant | back pressure | diesel | medium | Energy/technical data | Construction time [years] | Construction time |  | years |  |  | 6 | lower | 2050
50 Diesel engine farm | Engine, peak plant - back pressure - diesel - medium | Engine, peak plant | back pressure | diesel | medium | Energy/technical data | Construction time [years] | Construction time |  | years |  |  | 6 | upper | 2050
50 Diesel engine farm | Engine, peak plant - back pressure - diesel - medium | Engine, peak plant | back pressure | diesel | medium | Energy/technical data | Cv coefficient (50°C/100°C) | Cv coefficient | 50°C/100°C |  |  |  |  | ctrl | 2015
50 Diesel engine farm | Engine, peak plant - back pressure - diesel - medium | Engine, peak plant | back pressure | diesel | medium | Energy/technical data | Cv coefficient (50°C/100°C) | Cv coefficient | 50°C/100°C |  |  |  |  | ctrl | 2020
50 Diesel engine farm | Engine, peak plant - back pressure - diesel - medium | Engine, peak plant | back pressure | diesel | medium | Energy/technical data | Cv coefficient (50°C/100°C) | Cv coefficient | 50°C/100°C |  |  |  |  | lower | 2020
50 Diesel engine farm | Engine, peak plant - back pressure - diesel - medium | Engine, peak plant | back pressure | diesel | medium | Energy/technical data | Cv coefficient (50°C/100°C) | Cv coefficient | 50°C/100°C |  |  |  |  | upper | 2020
50 Diesel engine farm | Engine, peak plant - back pressure - diesel - medium | Engine, peak plant | back pressure | diesel | medium | Energy/technical data | Cv coefficient (50°C/100°C) | Cv coefficient | 50°C/100°C |  |  |  |  | ctrl | 2030
50 Diesel engine farm | Engine, peak plant - back pressure - diesel - medium | Engine, peak plant | back pressure | diesel | medium | Energy/technical data | Cv coefficient (50°C/100°C) | Cv coefficient | 50°C/100°C |  |  |  |  | ctrl | 2050
50 Diesel engine farm | Engine, peak plant - back pressure - diesel - medium | Engine, peak plant | back pressure | diesel | medium | Energy/technical data | Cv coefficient (50°C/100°C) | Cv coefficient | 50°C/100°C |  |  |  |  | lower | 2050
50 Diesel engine farm | Engine, peak plant - back pressure - diesel - medium | Engine, peak plant | back pressure | diesel | medium | Energy/technical data | Cv coefficient (50°C/100°C) | Cv coefficient | 50°C/100°C |  |  |  |  | upper | 2050
50 Diesel engine farm | Engine, peak plant - back pressure - diesel - medium | Engine, peak plant | back pressure | diesel | medium | Energy/technical data | Electrical efficiency (net, annual average) [] | Electrical efficiency | net, annual average | [] |  | C |  | ctrl | 2015 | 0.35
50 Diesel engine farm | Engine, peak plant - back pressure - diesel - medium | Engine, peak plant | back pressure | diesel | medium | Energy/technical data | Electrical efficiency (net, annual average) [] | Electrical efficiency | net, annual average | [] |  | C |  | ctrl | 2020 | 0.35
50 Diesel engine farm | Engine, peak plant - back pressure - diesel - medium | Engine, peak plant | back pressure | diesel | medium | Energy/technical data | Electrical efficiency (net, annual average) [] | Electrical efficiency | net, annual average | [] |  | C |  | lower | 2020 | 0.33
50 Diesel engine farm | Engine, peak plant - back pressure - diesel - medium | Engine, peak plant | back pressure | diesel | medium | Energy/technical data | Electrical efficiency (net, annual average) [] | Electrical efficiency | net, annual average | [] |  | C |  | upper | 2020 | 0.37
50 Diesel engine farm | Engine, peak plant - back pressure - diesel - medium | Engine, peak plant | back pressure | diesel | medium | Energy/technical data | Electrical efficiency (net, annual average) [] | Electrical efficiency | net, annual average | [] |  | C |  | ctrl | 2030 | 0.35
50 Diesel engine farm | Engine, peak plant - back pressure - diesel - medium | Engine, peak plant | back pressure | diesel | medium | Energy/technical data | Electrical efficiency (net, annual average) [] | Electrical efficiency | net, annual average | [] |  | C |  | ctrl | 2050 | 0.35
50 Diesel engine farm | Engine, peak plant - back pressure - diesel - medium | Engine, peak plant | back pressure | diesel | medium | Energy/technical data | Electrical efficiency (net, annual average) [] | Electrical efficiency | net, annual average | [] |  | C |  | lower | 2050
50 Diesel engine farm | Engine, peak plant - back pressure - diesel - medium | Engine, peak plant | back pressure | diesel | medium | Energy/technical data | Electrical efficiency (net, annual average) [] | Electrical efficiency | net, annual average | [] |  | C |  | upper | 2050
50 Diesel engine farm | Engine, peak plant - back pressure - diesel - medium | Engine, peak plant | back pressure | diesel | medium | Energy/technical data | Electrical efficiency (net, name plate) [] | Electrical efficiency | net, name plate | [] |  |  | [1, 2, 3] | ctrl | 2015 | 0.37
50 Diesel engine farm | Engine, peak plant - back pressure - diesel - medium | Engine, peak plant | back pressure | diesel | medium | Energy/technical data | Electrical efficiency (net, name plate) [] | Electrical efficiency | net, name plate | [] |  |  | [1, 2, 3] | ctrl | 2020 | 0.37
50 Diesel engine farm | Engine, peak plant - back pressure - diesel - medium | Engine, peak plant | back pressure | diesel | medium | Energy/technical data | Electrical efficiency (net, name plate) [] | Electrical efficiency | net, name plate | [] |  |  | [1, 2, 3] | lower | 2020 | 0.35
50 Diesel engine farm | Engine, peak plant - back pressure - diesel - medium | Engine, peak plant | back pressure | diesel | medium | Energy/technical data | Electrical efficiency (net, name plate) [] | Electrical efficiency | net, name plate | [] |  |  | [1, 2, 3] | upper | 2020 | 0.39
50 Diesel engine farm | Engine, peak plant - back pressure - diesel - medium | Engine, peak plant | back pressure | diesel | medium | Energy/technical data | Electrical efficiency (net, name plate) [] | Electrical efficiency | net, name plate | [] |  |  | [1, 2, 3] | ctrl | 2030 | 0.37
50 Diesel engine farm | Engine, peak plant - back pressure - diesel - medium | Engine, peak plant | back pressure | diesel | medium | Energy/technical data | Electrical efficiency (net, name plate) [] | Electrical efficiency | net, name plate | [] |  |  | [1, 2, 3] | ctrl | 2050 | 0.37
50 Diesel engine farm | Engine, peak plant - back pressure - diesel - medium | Engine, peak plant | back pressure | diesel | medium | Energy/technical data | Electrical efficiency (net, name plate) [] | Electrical efficiency | net, name plate | [] |  |  | [1, 2, 3] | lower | 2050
50 Diesel engine farm | Engine, peak plant - back pressure - diesel - medium | Engine, peak plant | back pressure | diesel | medium | Energy/technical data | Electrical efficiency (net, name plate) [] | Electrical efficiency | net, name plate | [] |  |  | [1, 2, 3] | upper | 2050
50 Diesel engine farm | Engine, peak plant - back pressure - diesel - medium | Engine, peak plant | back pressure | diesel | medium | Energy/technical data | Forced outage [] | Forced outage |  | [] |  |  | 4 | ctrl | 2015 | 0.009
50 Diesel engine farm | Engine, peak plant - back pressure - diesel - medium | Engine, peak plant | back pressure | diesel | medium | Energy/technical data | Forced outage [] | Forced outage |  | [] |  |  | 4 | ctrl | 2020 | 0.009
50 Diesel engine farm | Engine, peak plant - back pressure - diesel - medium | Engine, peak plant | back pressure | diesel | medium | Energy/technical data | Forced outage [] | Forced outage |  | [] |  |  | 4 | lower | 2020
50 Diesel engine farm | Engine, peak plant - back pressure - diesel - medium | Engine, peak plant | back pressure | diesel | medium | Energy/technical data | Forced outage [] | Forced outage |  | [] |  |  | 4 | upper | 2020
50 Diesel engine farm | Engine, peak plant - back pressure - diesel - medium | Engine, peak plant | back pressure | diesel | medium | Energy/technical data | Forced outage [] | Forced outage |  | [] |  |  | 4 | ctrl | 2030 | 0.009
50 Diesel engine farm | Engine, peak plant - back pressure - diesel - medium | Engine, peak plant | back pressure | diesel | medium | Energy/technical data | Forced outage [] | Forced outage |  | [] |  |  | 4 | ctrl | 2050 | 0.009
50 Diesel engine farm | Engine, peak plant - back pressure - diesel - medium | Engine, peak plant | back pressure | diesel | medium | Energy/technical data | Forced outage [] | Forced outage |  | [] |  |  | 4 | lower | 2050
50 Diesel engine farm | Engine, peak plant - back pressure - diesel - medium | Engine, peak plant | back pressure | diesel | medium | Energy/technical data | Forced outage [] | Forced outage |  | [] |  |  | 4 | upper | 2050
50 Diesel engine farm | Engine, peak plant - back pressure - diesel - medium | Engine, peak plant | back pressure | diesel | medium | Energy/technical data | Generating capacity for one unit [MW_e] | Generating capacity for one unit |  | MW_e |  | [A, B] |  | ctrl | 2015 | 18
50 Diesel engine farm | Engine, peak plant - back pressure - diesel - medium | Engine, peak plant | back pressure | diesel | medium | Energy/technical data | Generating capacity for one unit [MW_e] | Generating capacity for one unit |  | MW_e |  | [A, B] |  | ctrl | 2020
50 Diesel engine farm | Engine, peak plant - back pressure - diesel - medium | Engine, peak plant | back pressure | diesel | medium | Energy/technical data | Generating capacity for one unit [MW_e] | Generating capacity for one unit |  | MW_e |  | [A, B] |  | lower | 2020
50 Diesel engine farm | Engine, peak plant - back pressure - diesel - medium | Engine, peak plant | back pressure | diesel | medium | Energy/technical data | Generating capacity for one unit [MW_e] | Generating capacity for one unit |  | MW_e |  | [A, B] |  | upper | 2020
50 Diesel engine farm | Engine, peak plant - back pressure - diesel - medium | Engine, peak plant | back pressure | diesel | medium | Energy/technical data | Generating capacity for one unit [MW_e] | Generating capacity for one unit |  | MW_e |  | [A, B] |  | ctrl | 2030
50 Diesel engine farm | Engine, peak plant - back pressure - diesel - medium | Engine, peak plant | back pressure | diesel | medium | Energy/technical data | Generating capacity for one unit [MW_e] | Generating capacity for one unit |  | MW_e |  | [A, B] |  | ctrl | 2050
50 Diesel engine farm | Engine, peak plant - back pressure - diesel - medium | Engine, peak plant | back pressure | diesel | medium | Energy/technical data | Generating capacity for one unit [MW_e] | Generating capacity for one unit |  | MW_e |  | [A, B] |  | lower | 2050
50 Diesel engine farm | Engine, peak plant - back pressure - diesel - medium | Engine, peak plant | back pressure | diesel | medium | Energy/technical data | Generating capacity for one unit [MW_e] | Generating capacity for one unit |  | MW_e |  | [A, B] |  | upper | 2050
50 Diesel engine farm | Engine, peak plant - back pressure - diesel - medium | Engine, peak plant | back pressure | diesel | medium | Energy/technical data | Planned outage [weeks per year] | Planned outage |  | weeks per year |  | [D, E] | 5 | ctrl | 2015 | 0.17143
50 Diesel engine farm | Engine, peak plant - back pressure - diesel - medium | Engine, peak plant | back pressure | diesel | medium | Energy/technical data | Planned outage [weeks per year] | Planned outage |  | weeks per year |  | [D, E] | 5 | ctrl | 2020 | 0.17143
50 Diesel engine farm | Engine, peak plant - back pressure - diesel - medium | Engine, peak plant | back pressure | diesel | medium | Energy/technical data | Planned outage [weeks per year] | Planned outage |  | weeks per year |  | [D, E] | 5 | lower | 2020
50 Diesel engine farm | Engine, peak plant - back pressure - diesel - medium | Engine, peak plant | back pressure | diesel | medium | Energy/technical data | Planned outage [weeks per year] | Planned outage |  | weeks per year |  | [D, E] | 5 | upper | 2020
50 Diesel engine farm | Engine, peak plant - back pressure - diesel - medium | Engine, peak plant | back pressure | diesel | medium | Energy/technical data | Planned outage [weeks per year] | Planned outage |  | weeks per year |  | [D, E] | 5 | ctrl | 2030 | 0.17143
50 Diesel engine farm | Engine, peak plant - back pressure - diesel - medium | Engine, peak plant | back pressure | diesel | medium | Energy/technical data | Planned outage [weeks per year] | Planned outage |  | weeks per year |  | [D, E] | 5 | ctrl | 2050 | 0.17143
50 Diesel engine farm | Engine, peak plant - back pressure - diesel - medium | Engine, peak plant | back pressure | diesel | medium | Energy/technical data | Planned outage [weeks per year] | Planned outage |  | weeks per year |  | [D, E] | 5 | lower | 2050
50 Diesel engine farm | Engine, peak plant - back pressure - diesel - medium | Engine, peak plant | back pressure | diesel | medium | Energy/technical data | Planned outage [weeks per year] | Planned outage |  | weeks per year |  | [D, E] | 5 | upper | 2050
50 Diesel engine farm | Engine, peak plant - back pressure - diesel - medium | Engine, peak plant | back pressure | diesel | medium | Energy/technical data | Technical lifetime [years] | Technical lifetime |  | years |  |  |  | ctrl | 2015 | 25
50 Diesel engine farm | Engine, peak plant - back pressure - diesel - medium | Engine, peak plant | back pressure | diesel | medium | Energy/technical data | Technical lifetime [years] | Technical lifetime |  | years |  |  |  | ctrl | 2020 | 25
50 Diesel engine farm | Engine, peak plant - back pressure - diesel - medium | Engine, peak plant | back pressure | diesel | medium | Energy/technical data | Technical lifetime [years] | Technical lifetime |  | years |  |  |  | lower | 2020
50 Diesel engine farm | Engine, peak plant - back pressure - diesel - medium | Engine, peak plant | back pressure | diesel | medium | Energy/technical data | Technical lifetime [years] | Technical lifetime |  | years |  |  |  | upper | 2020
50 Diesel engine farm | Engine, peak plant - back pressure - diesel - medium | Engine, peak plant | back pressure | diesel | medium | Energy/technical data | Technical lifetime [years] | Technical lifetime |  | years |  |  |  | ctrl | 2030 | 25
50 Diesel engine farm | Engine, peak plant - back pressure - diesel - medium | Engine, peak plant | back pressure | diesel | medium | Energy/technical data | Technical lifetime [years] | Technical lifetime |  | years |  |  |  | ctrl | 2050 | 25
50 Diesel engine farm | Engine, peak plant - back pressure - diesel - medium | Engine, peak plant | back pressure | diesel | medium | Energy/technical data | Technical lifetime [years] | Technical lifetime |  | years |  |  |  | lower | 2050
50 Diesel engine farm | Engine, peak plant - back pressure - diesel - medium | Engine, peak plant | back pressure | diesel | medium | Energy/technical data | Technical lifetime [years] | Technical lifetime |  | years |  |  |  | upper | 2050
50 Diesel engine farm | Engine, peak plant - back pressure - diesel - medium | Engine, peak plant | back pressure | diesel | medium | Environment | CH4 [g/GJ_i] | CH4 |  | g/GJ_i |  |  | 8 | ctrl | 2015 | 24
50 Diesel engine farm | Engine, peak plant - back pressure - diesel - medium | Engine, peak plant | back pressure | diesel | medium | Environment | CH4 [g/GJ_i] | CH4 |  | g/GJ_i |  |  | 8 | ctrl | 2020 | 24
50 Diesel engine farm | Engine, peak plant - back pressure - diesel - medium | Engine, peak plant | back pressure | diesel | medium | Environment | CH4 [g/GJ_i] | CH4 |  | g/GJ_i |  |  | 8 | lower | 2020
50 Diesel engine farm | Engine, peak plant - back pressure - diesel - medium | Engine, peak plant | back pressure | diesel | medium | Environment | CH4 [g/GJ_i] | CH4 |  | g/GJ_i |  |  | 8 | upper | 2020
50 Diesel engine farm | Engine, peak plant - back pressure - diesel - medium | Engine, peak plant | back pressure | diesel | medium | Environment | CH4 [g/GJ_i] | CH4 |  | g/GJ_i |  |  | 8 | ctrl | 2030 | 24
50 Diesel engine farm | Engine, peak plant - back pressure - diesel - medium | Engine, peak plant | back pressure | diesel | medium | Environment | CH4 [g/GJ_i] | CH4 |  | g/GJ_i |  |  | 8 | ctrl | 2050 | 24
50 Diesel engine farm | Engine, peak plant - back pressure - diesel - medium | Engine, peak plant | back pressure | diesel | medium | Environment | CH4 [g/GJ_i] | CH4 |  | g/GJ_i |  |  | 8 | lower | 2050
50 Diesel engine farm | Engine, peak plant - back pressure - diesel - medium | Engine, peak plant | back pressure | diesel | medium | Environment | CH4 [g/GJ_i] | CH4 |  | g/GJ_i |  |  | 8 | upper | 2050
50 Diesel engine farm | Engine, peak plant - back pressure - diesel - medium | Engine, peak plant | back pressure | diesel | medium | Environment | N2O [g/GJ_i] | N2O |  | g/GJ_i |  |  | 8 | ctrl | 2015 | 2.1
50 Diesel engine farm | Engine, peak plant - back pressure - diesel - medium | Engine, peak plant | back pressure | diesel | medium | Environment | N2O [g/GJ_i] | N2O |  | g/GJ_i |  |  | 8 | ctrl | 2020 | 2.1
50 Diesel engine farm | Engine, peak plant - back pressure - diesel - medium | Engine, peak plant | back pressure | diesel | medium | Environment | N2O [g/GJ_i] | N2O |  | g/GJ_i |  |  | 8 | lower | 2020
50 Diesel engine farm | Engine, peak plant - back pressure - diesel - medium | Engine, peak plant | back pressure | diesel | medium | Environment | N2O [g/GJ_i] | N2O |  | g/GJ_i |  |  | 8 | upper | 2020
50 Diesel engine farm | Engine, peak plant - back pressure - diesel - medium | Engine, peak plant | back pressure | diesel | medium | Environment | N2O [g/GJ_i] | N2O |  | g/GJ_i |  |  | 8 | ctrl | 2030 | 2.1
50 Diesel engine farm | Engine, peak plant - back pressure - diesel - medium | Engine, peak plant | back pressure | diesel | medium | Environment | N2O [g/GJ_i] | N2O |  | g/GJ_i |  |  | 8 | ctrl | 2050 | 2.1
50 Diesel engine farm | Engine, peak plant - back pressure - diesel - medium | Engine, peak plant | back pressure | diesel | medium | Environment | N2O [g/GJ_i] | N2O |  | g/GJ_i |  |  | 8 | lower | 2050
50 Diesel engine farm | Engine, peak plant - back pressure - diesel - medium | Engine, peak plant | back pressure | diesel | medium | Environment | N2O [g/GJ_i] | N2O |  | g/GJ_i |  |  | 8 | upper | 2050
50 Diesel engine farm | Engine, peak plant - back pressure - diesel - medium | Engine, peak plant | back pressure | diesel | medium | Environment | NOX [g/GJ_i] | NOX |  | g/GJ_i |  |  | 8 | ctrl | 2015 | 942
50 Diesel engine farm | Engine, peak plant - back pressure - diesel - medium | Engine, peak plant | back pressure | diesel | medium | Environment | NOX [g/GJ_i] | NOX |  | g/GJ_i |  |  | 8 | ctrl | 2020 | 942
50 Diesel engine farm | Engine, peak plant - back pressure - diesel - medium | Engine, peak plant | back pressure | diesel | medium | Environment | NOX [g/GJ_i] | NOX |  | g/GJ_i |  |  | 8 | lower | 2020
50 Diesel engine farm | Engine, peak plant - back pressure - diesel - medium | Engine, peak plant | back pressure | diesel | medium | Environment | NOX [g/GJ_i] | NOX |  | g/GJ_i |  |  | 8 | upper | 2020
50 Diesel engine farm | Engine, peak plant - back pressure - diesel - medium | Engine, peak plant | back pressure | diesel | medium | Environment | NOX [g/GJ_i] | NOX |  | g/GJ_i |  |  | 8 | ctrl | 2030 | 942
50 Diesel engine farm | Engine, peak plant - back pressure - diesel - medium | Engine, peak plant | back pressure | diesel | medium | Environment | NOX [g/GJ_i] | NOX |  | g/GJ_i |  |  | 8 | ctrl | 2050 | 942
50 Diesel engine farm | Engine, peak plant - back pressure - diesel - medium | Engine, peak plant | back pressure | diesel | medium | Environment | NOX [g/GJ_i] | NOX |  | g/GJ_i |  |  | 8 | lower | 2050
50 Diesel engine farm | Engine, peak plant - back pressure - diesel - medium | Engine, peak plant | back pressure | diesel | medium | Environment | NOX [g/GJ_i] | NOX |  | g/GJ_i |  |  | 8 | upper | 2050
50 Diesel engine farm | Engine, peak plant - back pressure - diesel - medium | Engine, peak plant | back pressure | diesel | medium | Environment | Particles [g/GJ_i] | Particles |  | g/GJ_i |  |  | 8 | ctrl | 2015 | 5
50 Diesel engine farm | Engine, peak plant - back pressure - diesel - medium | Engine, peak plant | back pressure | diesel | medium | Environment | Particles [g/GJ_i] | Particles |  | g/GJ_i |  |  | 8 | ctrl | 2020 | 5
50 Diesel engine farm | Engine, peak plant - back pressure - diesel - medium | Engine, peak plant | back pressure | diesel | medium | Environment | Particles [g/GJ_i] | Particles |  | g/GJ_i |  |  | 8 | lower | 2020
50 Diesel engine farm | Engine, peak plant - back pressure - diesel - medium | Engine, peak plant | back pressure | diesel | medium | Environment | Particles [g/GJ_i] | Particles |  | g/GJ_i |  |  | 8 | upper | 2020
50 Diesel engine farm | Engine, peak plant - back pressure - diesel - medium | Engine, peak plant | back pressure | diesel | medium | Environment | Particles [g/GJ_i] | Particles |  | g/GJ_i |  |  | 8 | ctrl | 2030 | 5
50 Diesel engine farm | Engine, peak plant - back pressure - diesel - medium | Engine, peak plant | back pressure | diesel | medium | Environment | Particles [g/GJ_i] | Particles |  | g/GJ_i |  |  | 8 | ctrl | 2050 | 5
50 Diesel engine farm | Engine, peak plant - back pressure - diesel - medium | Engine, peak plant | back pressure | diesel | medium | Environment | Particles [g/GJ_i] | Particles |  | g/GJ_i |  |  | 8 | lower | 2050
50 Diesel engine farm | Engine, peak plant - back pressure - diesel - medium | Engine, peak plant | back pressure | diesel | medium | Environment | Particles [g/GJ_i] | Particles |  | g/GJ_i |  |  | 8 | upper | 2050
50 Diesel engine farm | Engine, peak plant - back pressure - diesel - medium | Engine, peak plant | back pressure | diesel | medium | Environment | SO2 [g/GJ_i] | SO2 |  | g/GJ_i |  | I | 8 | ctrl | 2015 | 23
50 Diesel engine farm | Engine, peak plant - back pressure - diesel - medium | Engine, peak plant | back pressure | diesel | medium | Environment | SO2 [g/GJ_i] | SO2 |  | g/GJ_i |  | I | 8 | ctrl | 2020 | 23
50 Diesel engine farm | Engine, peak plant - back pressure - diesel - medium | Engine, peak plant | back pressure | diesel | medium | Environment | SO2 [g/GJ_i] | SO2 |  | g/GJ_i |  | I | 8 | lower | 2020
50 Diesel engine farm | Engine, peak plant - back pressure - diesel - medium | Engine, peak plant | back pressure | diesel | medium | Environment | SO2 [g/GJ_i] | SO2 |  | g/GJ_i |  | I | 8 | upper | 2020
50 Diesel engine farm | Engine, peak plant - back pressure - diesel - medium | Engine, peak plant | back pressure | diesel | medium | Environment | SO2 [g/GJ_i] | SO2 |  | g/GJ_i |  | I | 8 | ctrl | 2030 | 23
50 Diesel engine farm | Engine, peak plant - back pressure - diesel - medium | Engine, peak plant | back pressure | diesel | medium | Environment | SO2 [g/GJ_i] | SO2 |  | g/GJ_i |  | I | 8 | ctrl | 2050 | 23
50 Diesel engine farm | Engine, peak plant - back pressure - diesel - medium | Engine, peak plant | back pressure | diesel | medium | Environment | SO2 [g/GJ_i] | SO2 |  | g/GJ_i |  | I | 8 | lower | 2050
50 Diesel engine farm | Engine, peak plant - back pressure - diesel - medium | Engine, peak plant | back pressure | diesel | medium | Environment | SO2 [g/GJ_i] | SO2 |  | g/GJ_i |  | I | 8 | upper | 2050
50 Diesel engine farm | Engine, peak plant - back pressure - diesel - medium | Engine, peak plant | back pressure | diesel | medium | Financial data | Nominal investment (equipment) [2015-MEUR/MW_e] | Nominal investment | equipment | MEUR/MW_e | 2015 | L |  | ctrl | 2015 | 0.2275
50 Diesel engine farm | Engine, peak plant - back pressure - diesel - medium | Engine, peak plant | back pressure | diesel | medium | Financial data | Nominal investment (equipment) [2015-MEUR/MW_e] | Nominal investment | equipment | MEUR/MW_e | 2015 | L |  | ctrl | 2020 | 0.22295
50 Diesel engine farm | Engine, peak plant - back pressure - diesel - medium | Engine, peak plant | back pressure | diesel | medium | Financial data | Nominal investment (equipment) [2015-MEUR/MW_e] | Nominal investment | equipment | MEUR/MW_e | 2015 | L |  | lower | 2020
50 Diesel engine farm | Engine, peak plant - back pressure - diesel - medium | Engine, peak plant | back pressure | diesel | medium | Financial data | Nominal investment (equipment) [2015-MEUR/MW_e] | Nominal investment | equipment | MEUR/MW_e | 2015 | L |  | upper | 2020
50 Diesel engine farm | Engine, peak plant - back pressure - diesel - medium | Engine, peak plant | back pressure | diesel | medium | Financial data | Nominal investment (equipment) [2015-MEUR/MW_e] | Nominal investment | equipment | MEUR/MW_e | 2015 | L |  | ctrl | 2030 | 0.22295
50 Diesel engine farm | Engine, peak plant - back pressure - diesel - medium | Engine, peak plant | back pressure | diesel | medium | Financial data | Nominal investment (equipment) [2015-MEUR/MW_e] | Nominal investment | equipment | MEUR/MW_e | 2015 | L |  | ctrl | 2050 | 0.2184
50 Diesel engine farm | Engine, peak plant - back pressure - diesel - medium | Engine, peak plant | back pressure | diesel | medium | Financial data | Nominal investment (equipment) [2015-MEUR/MW_e] | Nominal investment | equipment | MEUR/MW_e | 2015 | L |  | lower | 2050
50 Diesel engine farm | Engine, peak plant - back pressure - diesel - medium | Engine, peak plant | back pressure | diesel | medium | Financial data | Nominal investment (equipment) [2015-MEUR/MW_e] | Nominal investment | equipment | MEUR/MW_e | 2015 | L |  | upper | 2050
50 Diesel engine farm | Engine, peak plant - back pressure - diesel - medium | Engine, peak plant | back pressure | diesel | medium | Financial data | Nominal investment (installation) [2015-MEUR/MW_e] | Nominal investment | installation | MEUR/MW_e | 2015 | L |  | ctrl | 2015 | 0.1225
50 Diesel engine farm | Engine, peak plant - back pressure - diesel - medium | Engine, peak plant | back pressure | diesel | medium | Financial data | Nominal investment (installation) [2015-MEUR/MW_e] | Nominal investment | installation | MEUR/MW_e | 2015 | L |  | ctrl | 2020 | 0.12005
50 Diesel engine farm | Engine, peak plant - back pressure - diesel - medium | Engine, peak plant | back pressure | diesel | medium | Financial data | Nominal investment (installation) [2015-MEUR/MW_e] | Nominal investment | installation | MEUR/MW_e | 2015 | L |  | lower | 2020
50 Diesel engine farm | Engine, peak plant - back pressure - diesel - medium | Engine, peak plant | back pressure | diesel | medium | Financial data | Nominal investment (installation) [2015-MEUR/MW_e] | Nominal investment | installation | MEUR/MW_e | 2015 | L |  | upper | 2020
50 Diesel engine farm | Engine, peak plant - back pressure - diesel - medium | Engine, peak plant | back pressure | diesel | medium | Financial data | Nominal investment (installation) [2015-MEUR/MW_e] | Nominal investment | installation | MEUR/MW_e | 2015 | L |  | ctrl | 2030 | 0.12005
50 Diesel engine farm | Engine, peak plant - back pressure - diesel - medium | Engine, peak plant | back pressure | diesel | medium | Financial data | Nominal investment (installation) [2015-MEUR/MW_e] | Nominal investment | installation | MEUR/MW_e | 2015 | L |  | ctrl | 2050 | 0.1176
50 Diesel engine farm | Engine, peak plant - back pressure - diesel - medium | Engine, peak plant | back pressure | diesel | medium | Financial data | Nominal investment (installation) [2015-MEUR/MW_e] | Nominal investment | installation | MEUR/MW_e | 2015 | L |  | lower | 2050
50 Diesel engine farm | Engine, peak plant - back pressure - diesel - medium | Engine, peak plant | back pressure | diesel | medium | Financial data | Nominal investment (installation) [2015-MEUR/MW_e] | Nominal investment | installation | MEUR/MW_e | 2015 | L |  | upper | 2050
50 Diesel engine farm | Engine, peak plant - back pressure - diesel - medium | Engine, peak plant | back pressure | diesel | medium | Financial data | Fixed O&M (*total) [2015-EUR/MW_e/y] | Fixed O&M | *total | EUR/MW_e/y | 2015 | [D, P, Q] | 6 | ctrl | 2015 | 8800
50 Diesel engine farm | Engine, peak plant - back pressure - diesel - medium | Engine, peak plant | back pressure | diesel | medium | Financial data | Fixed O&M (*total) [2015-EUR/MW_e/y] | Fixed O&M | *total | EUR/MW_e/y | 2015 | [D, P, Q] | 6 | ctrl | 2020 | 8800
50 Diesel engine farm | Engine, peak plant - back pressure - diesel - medium | Engine, peak plant | back pressure | diesel | medium | Financial data | Fixed O&M (*total) [2015-EUR/MW_e/y] | Fixed O&M | *total | EUR/MW_e/y | 2015 | [D, P, Q] | 6 | lower | 2020
50 Diesel engine farm | Engine, peak plant - back pressure - diesel - medium | Engine, peak plant | back pressure | diesel | medium | Financial data | Fixed O&M (*total) [2015-EUR/MW_e/y] | Fixed O&M | *total | EUR/MW_e/y | 2015 | [D, P, Q] | 6 | upper | 2020
50 Diesel engine farm | Engine, peak plant - back pressure - diesel - medium | Engine, peak plant | back pressure | diesel | medium | Financial data | Fixed O&M (*total) [2015-EUR/MW_e/y] | Fixed O&M | *total | EUR/MW_e/y | 2015 | [D, P, Q] | 6 | ctrl | 2030 | 8448
50 Diesel engine farm | Engine, peak plant - back pressure - diesel - medium | Engine, peak plant | back pressure | diesel | medium | Financial data | Fixed O&M (*total) [2015-EUR/MW_e/y] | Fixed O&M | *total | EUR/MW_e/y | 2015 | [D, P, Q] | 6 | ctrl | 2050 | 8096
50 Diesel engine farm | Engine, peak plant - back pressure - diesel - medium | Engine, peak plant | back pressure | diesel | medium | Financial data | Fixed O&M (*total) [2015-EUR/MW_e/y] | Fixed O&M | *total | EUR/MW_e/y | 2015 | [D, P, Q] | 6 | lower | 2050
50 Diesel engine farm | Engine, peak plant - back pressure - diesel - medium | Engine, peak plant | back pressure | diesel | medium | Financial data | Fixed O&M (*total) [2015-EUR/MW_e/y] | Fixed O&M | *total | EUR/MW_e/y | 2015 | [D, P, Q] | 6 | upper | 2050
50 Diesel engine farm | Engine, peak plant - back pressure - diesel - medium | Engine, peak plant | back pressure | diesel | medium | Financial data | Nominal investment (*total) [2015-MEUR/MW_e] | Nominal investment | *total | MEUR/MW_e | 2015 | [M, N, O] | [1, 6, 9, 10] | ctrl | 2015 | 0.35
50 Diesel engine farm | Engine, peak plant - back pressure - diesel - medium | Engine, peak plant | back pressure | diesel | medium | Financial data | Nominal investment (*total) [2015-MEUR/MW_e] | Nominal investment | *total | MEUR/MW_e | 2015 | [M, N, O] | [1, 6, 9, 10] | ctrl | 2020 | 0.343
50 Diesel engine farm | Engine, peak plant - back pressure - diesel - medium | Engine, peak plant | back pressure | diesel | medium | Financial data | Nominal investment (*total) [2015-MEUR/MW_e] | Nominal investment | *total | MEUR/MW_e | 2015 | [M, N, O] | [1, 6, 9, 10] | lower | 2020 | 0.2744
50 Diesel engine farm | Engine, peak plant - back pressure - diesel - medium | Engine, peak plant | back pressure | diesel | medium | Financial data | Nominal investment (*total) [2015-MEUR/MW_e] | Nominal investment | *total | MEUR/MW_e | 2015 | [M, N, O] | [1, 6, 9, 10] | upper | 2020 | 0.4116
50 Diesel engine farm | Engine, peak plant - back pressure - diesel - medium | Engine, peak plant | back pressure | diesel | medium | Financial data | Nominal investment (*total) [2015-MEUR/MW_e] | Nominal investment | *total | MEUR/MW_e | 2015 | [M, N, O] | [1, 6, 9, 10] | ctrl | 2030 | 0.343
50 Diesel engine farm | Engine, peak plant - back pressure - diesel - medium | Engine, peak plant | back pressure | diesel | medium | Financial data | Nominal investment (*total) [2015-MEUR/MW_e] | Nominal investment | *total | MEUR/MW_e | 2015 | [M, N, O] | [1, 6, 9, 10] | ctrl | 2050 | 0.336
50 Diesel engine farm | Engine, peak plant - back pressure - diesel - medium | Engine, peak plant | back pressure | diesel | medium | Financial data | Nominal investment (*total) [2015-MEUR/MW_e] | Nominal investment | *total | MEUR/MW_e | 2015 | [M, N, O] | [1, 6, 9, 10] | lower | 2050 | 0.2352
50 Diesel engine farm | Engine, peak plant - back pressure - diesel - medium | Engine, peak plant | back pressure | diesel | medium | Financial data | Nominal investment (*total) [2015-MEUR/MW_e] | Nominal investment | *total | MEUR/MW_e | 2015 | [M, N, O] | [1, 6, 9, 10] | upper | 2050 | 0.4368
50 Diesel engine farm | Engine, peak plant - back pressure - diesel - medium | Engine, peak plant | back pressure | diesel | medium | Financial data | Startup cost [2015-EUR/MW_e/startup] | Startup cost |  | EUR/MW_e/startup | 2015 | R | [6, 11] | ctrl | 2015
50 Diesel engine farm | Engine, peak plant - back pressure - diesel - medium | Engine, peak plant | back pressure | diesel | medium | Financial data | Startup cost [2015-EUR/MW_e/startup] | Startup cost |  | EUR/MW_e/startup | 2015 | R | [6, 11] | ctrl | 2020
50 Diesel engine farm | Engine, peak plant - back pressure - diesel - medium | Engine, peak plant | back pressure | diesel | medium | Financial data | Startup cost [2015-EUR/MW_e/startup] | Startup cost |  | EUR/MW_e/startup | 2015 | R | [6, 11] | lower | 2020
50 Diesel engine farm | Engine, peak plant - back pressure - diesel - medium | Engine, peak plant | back pressure | diesel | medium | Financial data | Startup cost [2015-EUR/MW_e/startup] | Startup cost |  | EUR/MW_e/startup | 2015 | R | [6, 11] | upper | 2020
50 Diesel engine farm | Engine, peak plant - back pressure - diesel - medium | Engine, peak plant | back pressure | diesel | medium | Financial data | Startup cost [2015-EUR/MW_e/startup] | Startup cost |  | EUR/MW_e/startup | 2015 | R | [6, 11] | ctrl | 2030
50 Diesel engine farm | Engine, peak plant - back pressure - diesel - medium | Engine, peak plant | back pressure | diesel | medium | Financial data | Startup cost [2015-EUR/MW_e/startup] | Startup cost |  | EUR/MW_e/startup | 2015 | R | [6, 11] | ctrl | 2050
50 Diesel engine farm | Engine, peak plant - back pressure - diesel - medium | Engine, peak plant | back pressure | diesel | medium | Financial data | Startup cost [2015-EUR/MW_e/startup] | Startup cost |  | EUR/MW_e/startup | 2015 | R | [6, 11] | lower | 2050
50 Diesel engine farm | Engine, peak plant - back pressure - diesel - medium | Engine, peak plant | back pressure | diesel | medium | Financial data | Startup cost [2015-EUR/MW_e/startup] | Startup cost |  | EUR/MW_e/startup | 2015 | R | [6, 11] | upper | 2050
50 Diesel engine farm | Engine, peak plant - back pressure - diesel - medium | Engine, peak plant | back pressure | diesel | medium | Financial data | Variable O&M (*total) [2015-EUR/MWh_e] | Variable O&M | *total | EUR/MWh_e | 2015 |  | [11, 12, 13] | ctrl | 2015 | 6
50 Diesel engine farm | Engine, peak plant - back pressure - diesel - medium | Engine, peak plant | back pressure | diesel | medium | Financial data | Variable O&M (*total) [2015-EUR/MWh_e] | Variable O&M | *total | EUR/MWh_e | 2015 |  | [11, 12, 13] | ctrl | 2020 | 6
50 Diesel engine farm | Engine, peak plant - back pressure - diesel - medium | Engine, peak plant | back pressure | diesel | medium | Financial data | Variable O&M (*total) [2015-EUR/MWh_e] | Variable O&M | *total | EUR/MWh_e | 2015 |  | [11, 12, 13] | lower | 2020 | 2.6
50 Diesel engine farm | Engine, peak plant - back pressure - diesel - medium | Engine, peak plant | back pressure | diesel | medium | Financial data | Variable O&M (*total) [2015-EUR/MWh_e] | Variable O&M | *total | EUR/MWh_e | 2015 |  | [11, 12, 13] | upper | 2020 | 8.5
50 Diesel engine farm | Engine, peak plant - back pressure - diesel - medium | Engine, peak plant | back pressure | diesel | medium | Financial data | Variable O&M (*total) [2015-EUR/MWh_e] | Variable O&M | *total | EUR/MWh_e | 2015 |  | [11, 12, 13] | ctrl | 2030 | 6
50 Diesel engine farm | Engine, peak plant - back pressure - diesel - medium | Engine, peak plant | back pressure | diesel | medium | Financial data | Variable O&M (*total) [2015-EUR/MWh_e] | Variable O&M | *total | EUR/MWh_e | 2015 |  | [11, 12, 13] | ctrl | 2050 | 6
50 Diesel engine farm | Engine, peak plant - back pressure - diesel - medium | Engine, peak plant | back pressure | diesel | medium | Financial data | Variable O&M (*total) [2015-EUR/MWh_e] | Variable O&M | *total | EUR/MWh_e | 2015 |  | [11, 12, 13] | lower | 2050 | 2.6
50 Diesel engine farm | Engine, peak plant - back pressure - diesel - medium | Engine, peak plant | back pressure | diesel | medium | Financial data | Variable O&M (*total) [2015-EUR/MWh_e] | Variable O&M | *total | EUR/MWh_e | 2015 |  | [11, 12, 13] | upper | 2050 | 8.5
50 Diesel engine farm | Engine, peak plant - back pressure - diesel - medium | Engine, peak plant | back pressure | diesel | medium | Regulation ability | Cold start-up time [hours] | Cold start-up time |  | hours |  | H | 6 | ctrl | 2015 | 0.085
50 Diesel engine farm | Engine, peak plant - back pressure - diesel - medium | Engine, peak plant | back pressure | diesel | medium | Regulation ability | Cold start-up time [hours] | Cold start-up time |  | hours |  | H | 6 | ctrl | 2020 | 0.085
50 Diesel engine farm | Engine, peak plant - back pressure - diesel - medium | Engine, peak plant | back pressure | diesel | medium | Regulation ability | Cold start-up time [hours] | Cold start-up time |  | hours |  | H | 6 | lower | 2020 | 0.051
50 Diesel engine farm | Engine, peak plant - back pressure - diesel - medium | Engine, peak plant | back pressure | diesel | medium | Regulation ability | Cold start-up time [hours] | Cold start-up time |  | hours |  | H | 6 | upper | 2020 | 0.17
50 Diesel engine farm | Engine, peak plant - back pressure - diesel - medium | Engine, peak plant | back pressure | diesel | medium | Regulation ability | Cold start-up time [hours] | Cold start-up time |  | hours |  | H | 6 | ctrl | 2030 | 0.085
50 Diesel engine farm | Engine, peak plant - back pressure - diesel - medium | Engine, peak plant | back pressure | diesel | medium | Regulation ability | Cold start-up time [hours] | Cold start-up time |  | hours |  | H | 6 | ctrl | 2050 | 0.085
50 Diesel engine farm | Engine, peak plant - back pressure - diesel - medium | Engine, peak plant | back pressure | diesel | medium | Regulation ability | Cold start-up time [hours] | Cold start-up time |  | hours |  | H | 6 | lower | 2050
50 Diesel engine farm | Engine, peak plant - back pressure - diesel - medium | Engine, peak plant | back pressure | diesel | medium | Regulation ability | Cold start-up time [hours] | Cold start-up time |  | hours |  | H | 6 | upper | 2050
50 Diesel engine farm | Engine, peak plant - back pressure - diesel - medium | Engine, peak plant | back pressure | diesel | medium | Regulation ability | Minimum load (of full load) [] | Minimum load | of full load | [] |  | G |  | ctrl | 2015 | 0.01
50 Diesel engine farm | Engine, peak plant - back pressure - diesel - medium | Engine, peak plant | back pressure | diesel | medium | Regulation ability | Minimum load (of full load) [] | Minimum load | of full load | [] |  | G |  | ctrl | 2020 | 0.01
50 Diesel engine farm | Engine, peak plant - back pressure - diesel - medium | Engine, peak plant | back pressure | diesel | medium | Regulation ability | Minimum load (of full load) [] | Minimum load | of full load | [] |  | G |  | lower | 2020
50 Diesel engine farm | Engine, peak plant - back pressure - diesel - medium | Engine, peak plant | back pressure | diesel | medium | Regulation ability | Minimum load (of full load) [] | Minimum load | of full load | [] |  | G |  | upper | 2020
50 Diesel engine farm | Engine, peak plant - back pressure - diesel - medium | Engine, peak plant | back pressure | diesel | medium | Regulation ability | Minimum load (of full load) [] | Minimum load | of full load | [] |  | G |  | ctrl | 2030 | 0.01
50 Diesel engine farm | Engine, peak plant - back pressure - diesel - medium | Engine, peak plant | back pressure | diesel | medium | Regulation ability | Minimum load (of full load) [] | Minimum load | of full load | [] |  | G |  | ctrl | 2050 | 0.01
50 Diesel engine farm | Engine, peak plant - back pressure - diesel - medium | Engine, peak plant | back pressure | diesel | medium | Regulation ability | Minimum load (of full load) [] | Minimum load | of full load | [] |  | G |  | lower | 2050
50 Diesel engine farm | Engine, peak plant - back pressure - diesel - medium | Engine, peak plant | back pressure | diesel | medium | Regulation ability | Minimum load (of full load) [] | Minimum load | of full load | [] |  | G |  | upper | 2050
50 Diesel engine farm | Engine, peak plant - back pressure - diesel - medium | Engine, peak plant | back pressure | diesel | medium | Regulation ability | Primary regulation (of full load, per 30 seconds) [] | Primary regulation | of full load, per 30 seconds | [] |  | F | 6 | ctrl | 2015 | 1
50 Diesel engine farm | Engine, peak plant - back pressure - diesel - medium | Engine, peak plant | back pressure | diesel | medium | Regulation ability | Primary regulation (of full load, per 30 seconds) [] | Primary regulation | of full load, per 30 seconds | [] |  | F | 6 | ctrl | 2020 | 1
50 Diesel engine farm | Engine, peak plant - back pressure - diesel - medium | Engine, peak plant | back pressure | diesel | medium | Regulation ability | Primary regulation (of full load, per 30 seconds) [] | Primary regulation | of full load, per 30 seconds | [] |  | F | 6 | lower | 2020
50 Diesel engine farm | Engine, peak plant - back pressure - diesel - medium | Engine, peak plant | back pressure | diesel | medium | Regulation ability | Primary regulation (of full load, per 30 seconds) [] | Primary regulation | of full load, per 30 seconds | [] |  | F | 6 | upper | 2020
50 Diesel engine farm | Engine, peak plant - back pressure - diesel - medium | Engine, peak plant | back pressure | diesel | medium | Regulation ability | Primary regulation (of full load, per 30 seconds) [] | Primary regulation | of full load, per 30 seconds | [] |  | F | 6 | ctrl | 2030 | 1
50 Diesel engine farm | Engine, peak plant - back pressure - diesel - medium | Engine, peak plant | back pressure | diesel | medium | Regulation ability | Primary regulation (of full load, per 30 seconds) [] | Primary regulation | of full load, per 30 seconds | [] |  | F | 6 | ctrl | 2050 | 1
50 Diesel engine farm | Engine, peak plant - back pressure - diesel - medium | Engine, peak plant | back pressure | diesel | medium | Regulation ability | Primary regulation (of full load, per 30 seconds) [] | Primary regulation | of full load, per 30 seconds | [] |  | F | 6 | lower | 2050
50 Diesel engine farm | Engine, peak plant - back pressure - diesel - medium | Engine, peak plant | back pressure | diesel | medium | Regulation ability | Primary regulation (of full load, per 30 seconds) [] | Primary regulation | of full load, per 30 seconds | [] |  | F | 6 | upper | 2050
50 Diesel engine farm | Engine, peak plant - back pressure - diesel - medium | Engine, peak plant | back pressure | diesel | medium | Regulation ability | Secondary regulation (of full load, per minute) [] | Secondary regulation | of full load, per minute | [] |  | F | 6 | ctrl | 2015 | 1
50 Diesel engine farm | Engine, peak plant - back pressure - diesel - medium | Engine, peak plant | back pressure | diesel | medium | Regulation ability | Secondary regulation (of full load, per minute) [] | Secondary regulation | of full load, per minute | [] |  | F | 6 | ctrl | 2020 | 1
50 Diesel engine farm | Engine, peak plant - back pressure - diesel - medium | Engine, peak plant | back pressure | diesel | medium | Regulation ability | Secondary regulation (of full load, per minute) [] | Secondary regulation | of full load, per minute | [] |  | F | 6 | lower | 2020
50 Diesel engine farm | Engine, peak plant - back pressure - diesel - medium | Engine, peak plant | back pressure | diesel | medium | Regulation ability | Secondary regulation (of full load, per minute) [] | Secondary regulation | of full load, per minute | [] |  | F | 6 | upper | 2020
50 Diesel engine farm | Engine, peak plant - back pressure - diesel - medium | Engine, peak plant | back pressure | diesel | medium | Regulation ability | Secondary regulation (of full load, per minute) [] | Secondary regulation | of full load, per minute | [] |  | F | 6 | ctrl | 2030 | 1
50 Diesel engine farm | Engine, peak plant - back pressure - diesel - medium | Engine, peak plant | back pressure | diesel | medium | Regulation ability | Secondary regulation (of full load, per minute) [] | Secondary regulation | of full load, per minute | [] |  | F | 6 | ctrl | 2050 | 1
50 Diesel engine farm | Engine, peak plant - back pressure - diesel - medium | Engine, peak plant | back pressure | diesel | medium | Regulation ability | Secondary regulation (of full load, per minute) [] | Secondary regulation | of full load, per minute | [] |  | F | 6 | lower | 2050
50 Diesel engine farm | Engine, peak plant - back pressure - diesel - medium | Engine, peak plant | back pressure | diesel | medium | Regulation ability | Secondary regulation (of full load, per minute) [] | Secondary regulation | of full load, per minute | [] |  | F | 6 | upper | 2050
50 Diesel engine farm | Engine, peak plant - back pressure - diesel - medium | Engine, peak plant | back pressure | diesel | medium | Regulation ability | Warm start-up time [hours] | Warm start-up time |  | hours |  | H | [6, 7] | ctrl | 2015 | 0.016667
50 Diesel engine farm | Engine, peak plant - back pressure - diesel - medium | Engine, peak plant | back pressure | diesel | medium | Regulation ability | Warm start-up time [hours] | Warm start-up time |  | hours |  | H | [6, 7] | ctrl | 2020 | 0.016667
50 Diesel engine farm | Engine, peak plant - back pressure - diesel - medium | Engine, peak plant | back pressure | diesel | medium | Regulation ability | Warm start-up time [hours] | Warm start-up time |  | hours |  | H | [6, 7] | lower | 2020 | 0.0083333
50 Diesel engine farm | Engine, peak plant - back pressure - diesel - medium | Engine, peak plant | back pressure | diesel | medium | Regulation ability | Warm start-up time [hours] | Warm start-up time |  | hours |  | H | [6, 7] | upper | 2020 | 0.033333
50 Diesel engine farm | Engine, peak plant - back pressure - diesel - medium | Engine, peak plant | back pressure | diesel | medium | Regulation ability | Warm start-up time [hours] | Warm start-up time |  | hours |  | H | [6, 7] | ctrl | 2030 | 0.016667
50 Diesel engine farm | Engine, peak plant - back pressure - diesel - medium | Engine, peak plant | back pressure | diesel | medium | Regulation ability | Warm start-up time [hours] | Warm start-up time |  | hours |  | H | [6, 7] | ctrl | 2050 | 0.016667
50 Diesel engine farm | Engine, peak plant - back pressure - diesel - medium | Engine, peak plant | back pressure | diesel | medium | Regulation ability | Warm start-up time [hours] | Warm start-up time |  | hours |  | H | [6, 7] | lower | 2050
50 Diesel engine farm | Engine, peak plant - back pressure - diesel - medium | Engine, peak plant | back pressure | diesel | medium | Regulation ability | Warm start-up time [hours] | Warm start-up time |  | hours |  | H | [6, 7] | upper | 2050
51 Natural gas engine plant | Engine, peak plant - back pressure - natural gas - medium | Engine, peak plant | back pressure | natural gas | medium | Energy/technical data | Cb coefficient (50°C/100°C) | Cb coefficient | 50°C/100°C |  |  |  |  | ctrl | 2015
51 Natural gas engine plant | Engine, peak plant - back pressure - natural gas - medium | Engine, peak plant | back pressure | natural gas | medium | Energy/technical data | Cb coefficient (50°C/100°C) | Cb coefficient | 50°C/100°C |  |  |  |  | ctrl | 2020
51 Natural gas engine plant | Engine, peak plant - back pressure - natural gas - medium | Engine, peak plant | back pressure | natural gas | medium | Energy/technical data | Cb coefficient (50°C/100°C) | Cb coefficient | 50°C/100°C |  |  |  |  | lower | 2020
51 Natural gas engine plant | Engine, peak plant - back pressure - natural gas - medium | Engine, peak plant | back pressure | natural gas | medium | Energy/technical data | Cb coefficient (50°C/100°C) | Cb coefficient | 50°C/100°C |  |  |  |  | upper | 2020
51 Natural gas engine plant | Engine, peak plant - back pressure - natural gas - medium | Engine, peak plant | back pressure | natural gas | medium | Energy/technical data | Cb coefficient (50°C/100°C) | Cb coefficient | 50°C/100°C |  |  |  |  | ctrl | 2030
51 Natural gas engine plant | Engine, peak plant - back pressure - natural gas - medium | Engine, peak plant | back pressure | natural gas | medium | Energy/technical data | Cb coefficient (50°C/100°C) | Cb coefficient | 50°C/100°C |  |  |  |  | ctrl | 2050
51 Natural gas engine plant | Engine, peak plant - back pressure - natural gas - medium | Engine, peak plant | back pressure | natural gas | medium | Energy/technical data | Cb coefficient (50°C/100°C) | Cb coefficient | 50°C/100°C |  |  |  |  | lower | 2050
51 Natural gas engine plant | Engine, peak plant - back pressure - natural gas - medium | Engine, peak plant | back pressure | natural gas | medium | Energy/technical data | Cb coefficient (50°C/100°C) | Cb coefficient | 50°C/100°C |  |  |  |  | upper | 2050
51 Natural gas engine plant | Engine, peak plant - back pressure - natural gas - medium | Engine, peak plant | back pressure | natural gas | medium | Energy/technical data | Construction time [years] | Construction time |  | years |  |  | [4, 5] | ctrl | 2015 | 1
51 Natural gas engine plant | Engine, peak plant - back pressure - natural gas - medium | Engine, peak plant | back pressure | natural gas | medium | Energy/technical data | Construction time [years] | Construction time |  | years |  |  | [4, 5] | ctrl | 2020 | 1
51 Natural gas engine plant | Engine, peak plant - back pressure - natural gas - medium | Engine, peak plant | back pressure | natural gas | medium | Energy/technical data | Construction time [years] | Construction time |  | years |  |  | [4, 5] | lower | 2020
51 Natural gas engine plant | Engine, peak plant - back pressure - natural gas - medium | Engine, peak plant | back pressure | natural gas | medium | Energy/technical data | Construction time [years] | Construction time |  | years |  |  | [4, 5] | upper | 2020
51 Natural gas engine plant | Engine, peak plant - back pressure - natural gas - medium | Engine, peak plant | back pressure | natural gas | medium | Energy/technical data | Construction time [years] | Construction time |  | years |  |  | [4, 5] | ctrl | 2030 | 1
51 Natural gas engine plant | Engine, peak plant - back pressure - natural gas - medium | Engine, peak plant | back pressure | natural gas | medium | Energy/technical data | Construction time [years] | Construction time |  | years |  |  | [4, 5] | ctrl | 2050 | 1
51 Natural gas engine plant | Engine, peak plant - back pressure - natural gas - medium | Engine, peak plant | back pressure | natural gas | medium | Energy/technical data | Construction time [years] | Construction time |  | years |  |  | [4, 5] | lower | 2050
51 Natural gas engine plant | Engine, peak plant - back pressure - natural gas - medium | Engine, peak plant | back pressure | natural gas | medium | Energy/technical data | Construction time [years] | Construction time |  | years |  |  | [4, 5] | upper | 2050
51 Natural gas engine plant | Engine, peak plant - back pressure - natural gas - medium | Engine, peak plant | back pressure | natural gas | medium | Energy/technical data | Cv coefficient (50°C/100°C) | Cv coefficient | 50°C/100°C |  |  |  |  | ctrl | 2015
51 Natural gas engine plant | Engine, peak plant - back pressure - natural gas - medium | Engine, peak plant | back pressure | natural gas | medium | Energy/technical data | Cv coefficient (50°C/100°C) | Cv coefficient | 50°C/100°C |  |  |  |  | ctrl | 2020
51 Natural gas engine plant | Engine, peak plant - back pressure - natural gas - medium | Engine, peak plant | back pressure | natural gas | medium | Energy/technical data | Cv coefficient (50°C/100°C) | Cv coefficient | 50°C/100°C |  |  |  |  | lower | 2020
51 Natural gas engine plant | Engine, peak plant - back pressure - natural gas - medium | Engine, peak plant | back pressure | natural gas | medium | Energy/technical data | Cv coefficient (50°C/100°C) | Cv coefficient | 50°C/100°C |  |  |  |  | upper | 2020
51 Natural gas engine plant | Engine, peak plant - back pressure - natural gas - medium | Engine, peak plant | back pressure | natural gas | medium | Energy/technical data | Cv coefficient (50°C/100°C) | Cv coefficient | 50°C/100°C |  |  |  |  | ctrl | 2030
51 Natural gas engine plant | Engine, peak plant - back pressure - natural gas - medium | Engine, peak plant | back pressure | natural gas | medium | Energy/technical data | Cv coefficient (50°C/100°C) | Cv coefficient | 50°C/100°C |  |  |  |  | ctrl | 2050
51 Natural gas engine plant | Engine, peak plant - back pressure - natural gas - medium | Engine, peak plant | back pressure | natural gas | medium | Energy/technical data | Cv coefficient (50°C/100°C) | Cv coefficient | 50°C/100°C |  |  |  |  | lower | 2050
51 Natural gas engine plant | Engine, peak plant - back pressure - natural gas - medium | Engine, peak plant | back pressure | natural gas | medium | Energy/technical data | Cv coefficient (50°C/100°C) | Cv coefficient | 50°C/100°C |  |  |  |  | upper | 2050
51 Natural gas engine plant | Engine, peak plant - back pressure - natural gas - medium | Engine, peak plant | back pressure | natural gas | medium | Energy/technical data | Electrical efficiency (net, annual average) [] | Electrical efficiency | net, annual average | [] |  | D | 2 | ctrl | 2015 | 0.46
51 Natural gas engine plant | Engine, peak plant - back pressure - natural gas - medium | Engine, peak plant | back pressure | natural gas | medium | Energy/technical data | Electrical efficiency (net, annual average) [] | Electrical efficiency | net, annual average | [] |  | D | 2 | ctrl | 2020 | 0.46
51 Natural gas engine plant | Engine, peak plant - back pressure - natural gas - medium | Engine, peak plant | back pressure | natural gas | medium | Energy/technical data | Electrical efficiency (net, annual average) [] | Electrical efficiency | net, annual average | [] |  | D | 2 | lower | 2020
51 Natural gas engine plant | Engine, peak plant - back pressure - natural gas - medium | Engine, peak plant | back pressure | natural gas | medium | Energy/technical data | Electrical efficiency (net, annual average) [] | Electrical efficiency | net, annual average | [] |  | D | 2 | upper | 2020
51 Natural gas engine plant | Engine, peak plant - back pressure - natural gas - medium | Engine, peak plant | back pressure | natural gas | medium | Energy/technical data | Electrical efficiency (net, annual average) [] | Electrical efficiency | net, annual average | [] |  | D | 2 | ctrl | 2030 | 0.48
51 Natural gas engine plant | Engine, peak plant - back pressure - natural gas - medium | Engine, peak plant | back pressure | natural gas | medium | Energy/technical data | Electrical efficiency (net, annual average) [] | Electrical efficiency | net, annual average | [] |  | D | 2 | ctrl | 2050 | 0.48
51 Natural gas engine plant | Engine, peak plant - back pressure - natural gas - medium | Engine, peak plant | back pressure | natural gas | medium | Energy/technical data | Electrical efficiency (net, annual average) [] | Electrical efficiency | net, annual average | [] |  | D | 2 | lower | 2050
51 Natural gas engine plant | Engine, peak plant - back pressure - natural gas - medium | Engine, peak plant | back pressure | natural gas | medium | Energy/technical data | Electrical efficiency (net, annual average) [] | Electrical efficiency | net, annual average | [] |  | D | 2 | upper | 2050
51 Natural gas engine plant | Engine, peak plant - back pressure - natural gas - medium | Engine, peak plant | back pressure | natural gas | medium | Energy/technical data | Electrical efficiency (net, name plate) [] | Electrical efficiency | net, name plate | [] |  | C | 1 | ctrl | 2015 | 0.48
51 Natural gas engine plant | Engine, peak plant - back pressure - natural gas - medium | Engine, peak plant | back pressure | natural gas | medium | Energy/technical data | Electrical efficiency (net, name plate) [] | Electrical efficiency | net, name plate | [] |  | C | 1 | ctrl | 2020 | 0.48
51 Natural gas engine plant | Engine, peak plant - back pressure - natural gas - medium | Engine, peak plant | back pressure | natural gas | medium | Energy/technical data | Electrical efficiency (net, name plate) [] | Electrical efficiency | net, name plate | [] |  | C | 1 | lower | 2020
51 Natural gas engine plant | Engine, peak plant - back pressure - natural gas - medium | Engine, peak plant | back pressure | natural gas | medium | Energy/technical data | Electrical efficiency (net, name plate) [] | Electrical efficiency | net, name plate | [] |  | C | 1 | upper | 2020
51 Natural gas engine plant | Engine, peak plant - back pressure - natural gas - medium | Engine, peak plant | back pressure | natural gas | medium | Energy/technical data | Electrical efficiency (net, name plate) [] | Electrical efficiency | net, name plate | [] |  | C | 1 | ctrl | 2030 | 0.5
51 Natural gas engine plant | Engine, peak plant - back pressure - natural gas - medium | Engine, peak plant | back pressure | natural gas | medium | Energy/technical data | Electrical efficiency (net, name plate) [] | Electrical efficiency | net, name plate | [] |  | C | 1 | ctrl | 2050 | 0.5
51 Natural gas engine plant | Engine, peak plant - back pressure - natural gas - medium | Engine, peak plant | back pressure | natural gas | medium | Energy/technical data | Electrical efficiency (net, name plate) [] | Electrical efficiency | net, name plate | [] |  | C | 1 | lower | 2050
51 Natural gas engine plant | Engine, peak plant - back pressure - natural gas - medium | Engine, peak plant | back pressure | natural gas | medium | Energy/technical data | Electrical efficiency (net, name plate) [] | Electrical efficiency | net, name plate | [] |  | C | 1 | upper | 2050
51 Natural gas engine plant | Engine, peak plant - back pressure - natural gas - medium | Engine, peak plant | back pressure | natural gas | medium | Energy/technical data | Forced outage [] | Forced outage |  | [] |  |  | 3 | ctrl | 2015 | 0.009
51 Natural gas engine plant | Engine, peak plant - back pressure - natural gas - medium | Engine, peak plant | back pressure | natural gas | medium | Energy/technical data | Forced outage [] | Forced outage |  | [] |  |  | 3 | ctrl | 2020 | 0.009
51 Natural gas engine plant | Engine, peak plant - back pressure - natural gas - medium | Engine, peak plant | back pressure | natural gas | medium | Energy/technical data | Forced outage [] | Forced outage |  | [] |  |  | 3 | lower | 2020
51 Natural gas engine plant | Engine, peak plant - back pressure - natural gas - medium | Engine, peak plant | back pressure | natural gas | medium | Energy/technical data | Forced outage [] | Forced outage |  | [] |  |  | 3 | upper | 2020
51 Natural gas engine plant | Engine, peak plant - back pressure - natural gas - medium | Engine, peak plant | back pressure | natural gas | medium | Energy/technical data | Forced outage [] | Forced outage |  | [] |  |  | 3 | ctrl | 2030 | 0.009
51 Natural gas engine plant | Engine, peak plant - back pressure - natural gas - medium | Engine, peak plant | back pressure | natural gas | medium | Energy/technical data | Forced outage [] | Forced outage |  | [] |  |  | 3 | ctrl | 2050 | 0.009
51 Natural gas engine plant | Engine, peak plant - back pressure - natural gas - medium | Engine, peak plant | back pressure | natural gas | medium | Energy/technical data | Forced outage [] | Forced outage |  | [] |  |  | 3 | lower | 2050
51 Natural gas engine plant | Engine, peak plant - back pressure - natural gas - medium | Engine, peak plant | back pressure | natural gas | medium | Energy/technical data | Forced outage [] | Forced outage |  | [] |  |  | 3 | upper | 2050
51 Natural gas engine plant | Engine, peak plant - back pressure - natural gas - medium | Engine, peak plant | back pressure | natural gas | medium | Energy/technical data | Generating capacity for one unit [MW_e] | Generating capacity for one unit |  | MW_e |  | [A, B] |  | ctrl | 2015 | 200
51 Natural gas engine plant | Engine, peak plant - back pressure - natural gas - medium | Engine, peak plant | back pressure | natural gas | medium | Energy/technical data | Generating capacity for one unit [MW_e] | Generating capacity for one unit |  | MW_e |  | [A, B] |  | ctrl | 2020 | 200
51 Natural gas engine plant | Engine, peak plant - back pressure - natural gas - medium | Engine, peak plant | back pressure | natural gas | medium | Energy/technical data | Generating capacity for one unit [MW_e] | Generating capacity for one unit |  | MW_e |  | [A, B] |  | lower | 2020
51 Natural gas engine plant | Engine, peak plant - back pressure - natural gas - medium | Engine, peak plant | back pressure | natural gas | medium | Energy/technical data | Generating capacity for one unit [MW_e] | Generating capacity for one unit |  | MW_e |  | [A, B] |  | upper | 2020
51 Natural gas engine plant | Engine, peak plant - back pressure - natural gas - medium | Engine, peak plant | back pressure | natural gas | medium | Energy/technical data | Generating capacity for one unit [MW_e] | Generating capacity for one unit |  | MW_e |  | [A, B] |  | ctrl | 2030 | 200
51 Natural gas engine plant | Engine, peak plant - back pressure - natural gas - medium | Engine, peak plant | back pressure | natural gas | medium | Energy/technical data | Generating capacity for one unit [MW_e] | Generating capacity for one unit |  | MW_e |  | [A, B] |  | ctrl | 2050 | 200
51 Natural gas engine plant | Engine, peak plant - back pressure - natural gas - medium | Engine, peak plant | back pressure | natural gas | medium | Energy/technical data | Generating capacity for one unit [MW_e] | Generating capacity for one unit |  | MW_e |  | [A, B] |  | lower | 2050
51 Natural gas engine plant | Engine, peak plant - back pressure - natural gas - medium | Engine, peak plant | back pressure | natural gas | medium | Energy/technical data | Generating capacity for one unit [MW_e] | Generating capacity for one unit |  | MW_e |  | [A, B] |  | upper | 2050
51 Natural gas engine plant | Engine, peak plant - back pressure - natural gas - medium | Engine, peak plant | back pressure | natural gas | medium | Energy/technical data | Planned outage [weeks per year] | Planned outage |  | weeks per year |  | E |  | ctrl | 2015 | 0.028571
51 Natural gas engine plant | Engine, peak plant - back pressure - natural gas - medium | Engine, peak plant | back pressure | natural gas | medium | Energy/technical data | Planned outage [weeks per year] | Planned outage |  | weeks per year |  | E |  | ctrl | 2020 | 0.028571
51 Natural gas engine plant | Engine, peak plant - back pressure - natural gas - medium | Engine, peak plant | back pressure | natural gas | medium | Energy/technical data | Planned outage [weeks per year] | Planned outage |  | weeks per year |  | E |  | lower | 2020
51 Natural gas engine plant | Engine, peak plant - back pressure - natural gas - medium | Engine, peak plant | back pressure | natural gas | medium | Energy/technical data | Planned outage [weeks per year] | Planned outage |  | weeks per year |  | E |  | upper | 2020
51 Natural gas engine plant | Engine, peak plant - back pressure - natural gas - medium | Engine, peak plant | back pressure | natural gas | medium | Energy/technical data | Planned outage [weeks per year] | Planned outage |  | weeks per year |  | E |  | ctrl | 2030 | 0.028571
51 Natural gas engine plant | Engine, peak plant - back pressure - natural gas - medium | Engine, peak plant | back pressure | natural gas | medium | Energy/technical data | Planned outage [weeks per year] | Planned outage |  | weeks per year |  | E |  | ctrl | 2050 | 0.028571
51 Natural gas engine plant | Engine, peak plant - back pressure - natural gas - medium | Engine, peak plant | back pressure | natural gas | medium | Energy/technical data | Planned outage [weeks per year] | Planned outage |  | weeks per year |  | E |  | lower | 2050
51 Natural gas engine plant | Engine, peak plant - back pressure - natural gas - medium | Engine, peak plant | back pressure | natural gas | medium | Energy/technical data | Planned outage [weeks per year] | Planned outage |  | weeks per year |  | E |  | upper | 2050
51 Natural gas engine plant | Engine, peak plant - back pressure - natural gas - medium | Engine, peak plant | back pressure | natural gas | medium | Energy/technical data | Technical lifetime [years] | Technical lifetime |  | years |  | F |  | ctrl | 2015 | 25
51 Natural gas engine plant | Engine, peak plant - back pressure - natural gas - medium | Engine, peak plant | back pressure | natural gas | medium | Energy/technical data | Technical lifetime [years] | Technical lifetime |  | years |  | F |  | ctrl | 2020 | 25
51 Natural gas engine plant | Engine, peak plant - back pressure - natural gas - medium | Engine, peak plant | back pressure | natural gas | medium | Energy/technical data | Technical lifetime [years] | Technical lifetime |  | years |  | F |  | lower | 2020
51 Natural gas engine plant | Engine, peak plant - back pressure - natural gas - medium | Engine, peak plant | back pressure | natural gas | medium | Energy/technical data | Technical lifetime [years] | Technical lifetime |  | years |  | F |  | upper | 2020
51 Natural gas engine plant | Engine, peak plant - back pressure - natural gas - medium | Engine, peak plant | back pressure | natural gas | medium | Energy/technical data | Technical lifetime [years] | Technical lifetime |  | years |  | F |  | ctrl | 2030 | 25
51 Natural gas engine plant | Engine, peak plant - back pressure - natural gas - medium | Engine, peak plant | back pressure | natural gas | medium | Energy/technical data | Technical lifetime [years] | Technical lifetime |  | years |  | F |  | ctrl | 2050 | 25
51 Natural gas engine plant | Engine, peak plant - back pressure - natural gas - medium | Engine, peak plant | back pressure | natural gas | medium | Energy/technical data | Technical lifetime [years] | Technical lifetime |  | years |  | F |  | lower | 2050
51 Natural gas engine plant | Engine, peak plant - back pressure - natural gas - medium | Engine, peak plant | back pressure | natural gas | medium | Energy/technical data | Technical lifetime [years] | Technical lifetime |  | years |  | F |  | upper | 2050
51 Natural gas engine plant | Engine, peak plant - back pressure - natural gas - medium | Engine, peak plant | back pressure | natural gas | medium | Environment | CH4 [g/GJ_i] | CH4 |  | g/GJ_i |  | F | 2 | ctrl | 2015 | 315
51 Natural gas engine plant | Engine, peak plant - back pressure - natural gas - medium | Engine, peak plant | back pressure | natural gas | medium | Environment | CH4 [g/GJ_i] | CH4 |  | g/GJ_i |  | F | 2 | ctrl | 2020 | 315
51 Natural gas engine plant | Engine, peak plant - back pressure - natural gas - medium | Engine, peak plant | back pressure | natural gas | medium | Environment | CH4 [g/GJ_i] | CH4 |  | g/GJ_i |  | F | 2 | lower | 2020
51 Natural gas engine plant | Engine, peak plant - back pressure - natural gas - medium | Engine, peak plant | back pressure | natural gas | medium | Environment | CH4 [g/GJ_i] | CH4 |  | g/GJ_i |  | F | 2 | upper | 2020
51 Natural gas engine plant | Engine, peak plant - back pressure - natural gas - medium | Engine, peak plant | back pressure | natural gas | medium | Environment | CH4 [g/GJ_i] | CH4 |  | g/GJ_i |  | F | 2 | ctrl | 2030 | 315
51 Natural gas engine plant | Engine, peak plant - back pressure - natural gas - medium | Engine, peak plant | back pressure | natural gas | medium | Environment | CH4 [g/GJ_i] | CH4 |  | g/GJ_i |  | F | 2 | ctrl | 2050 | 315
51 Natural gas engine plant | Engine, peak plant - back pressure - natural gas - medium | Engine, peak plant | back pressure | natural gas | medium | Environment | CH4 [g/GJ_i] | CH4 |  | g/GJ_i |  | F | 2 | lower | 2050
51 Natural gas engine plant | Engine, peak plant - back pressure - natural gas - medium | Engine, peak plant | back pressure | natural gas | medium | Environment | CH4 [g/GJ_i] | CH4 |  | g/GJ_i |  | F | 2 | upper | 2050
51 Natural gas engine plant | Engine, peak plant - back pressure - natural gas - medium | Engine, peak plant | back pressure | natural gas | medium | Environment | N2O [g/GJ_i] | N2O |  | g/GJ_i |  | F | 2 | ctrl | 2015 | 0.6
51 Natural gas engine plant | Engine, peak plant - back pressure - natural gas - medium | Engine, peak plant | back pressure | natural gas | medium | Environment | N2O [g/GJ_i] | N2O |  | g/GJ_i |  | F | 2 | ctrl | 2020 | 0.6
51 Natural gas engine plant | Engine, peak plant - back pressure - natural gas - medium | Engine, peak plant | back pressure | natural gas | medium | Environment | N2O [g/GJ_i] | N2O |  | g/GJ_i |  | F | 2 | lower | 2020
51 Natural gas engine plant | Engine, peak plant - back pressure - natural gas - medium | Engine, peak plant | back pressure | natural gas | medium | Environment | N2O [g/GJ_i] | N2O |  | g/GJ_i |  | F | 2 | upper | 2020
51 Natural gas engine plant | Engine, peak plant - back pressure - natural gas - medium | Engine, peak plant | back pressure | natural gas | medium | Environment | N2O [g/GJ_i] | N2O |  | g/GJ_i |  | F | 2 | ctrl | 2030 | 0.6
51 Natural gas engine plant | Engine, peak plant - back pressure - natural gas - medium | Engine, peak plant | back pressure | natural gas | medium | Environment | N2O [g/GJ_i] | N2O |  | g/GJ_i |  | F | 2 | ctrl | 2050 | 0.6
51 Natural gas engine plant | Engine, peak plant - back pressure - natural gas - medium | Engine, peak plant | back pressure | natural gas | medium | Environment | N2O [g/GJ_i] | N2O |  | g/GJ_i |  | F | 2 | lower | 2050
51 Natural gas engine plant | Engine, peak plant - back pressure - natural gas - medium | Engine, peak plant | back pressure | natural gas | medium | Environment | N2O [g/GJ_i] | N2O |  | g/GJ_i |  | F | 2 | upper | 2050
51 Natural gas engine plant | Engine, peak plant - back pressure - natural gas - medium | Engine, peak plant | back pressure | natural gas | medium | Environment | NOX [g/GJ_i] | NOX |  | g/GJ_i |  | F | 2 | ctrl | 2015 | 75
51 Natural gas engine plant | Engine, peak plant - back pressure - natural gas - medium | Engine, peak plant | back pressure | natural gas | medium | Environment | NOX [g/GJ_i] | NOX |  | g/GJ_i |  | F | 2 | ctrl | 2020 | 75
51 Natural gas engine plant | Engine, peak plant - back pressure - natural gas - medium | Engine, peak plant | back pressure | natural gas | medium | Environment | NOX [g/GJ_i] | NOX |  | g/GJ_i |  | F | 2 | lower | 2020
51 Natural gas engine plant | Engine, peak plant - back pressure - natural gas - medium | Engine, peak plant | back pressure | natural gas | medium | Environment | NOX [g/GJ_i] | NOX |  | g/GJ_i |  | F | 2 | upper | 2020
51 Natural gas engine plant | Engine, peak plant - back pressure - natural gas - medium | Engine, peak plant | back pressure | natural gas | medium | Environment | NOX [g/GJ_i] | NOX |  | g/GJ_i |  | F | 2 | ctrl | 2030 | 75
51 Natural gas engine plant | Engine, peak plant - back pressure - natural gas - medium | Engine, peak plant | back pressure | natural gas | medium | Environment | NOX [g/GJ_i] | NOX |  | g/GJ_i |  | F | 2 | ctrl | 2050 | 75
51 Natural gas engine plant | Engine, peak plant - back pressure - natural gas - medium | Engine, peak plant | back pressure | natural gas | medium | Environment | NOX [g/GJ_i] | NOX |  | g/GJ_i |  | F | 2 | lower | 2050
51 Natural gas engine plant | Engine, peak plant - back pressure - natural gas - medium | Engine, peak plant | back pressure | natural gas | medium | Environment | NOX [g/GJ_i] | NOX |  | g/GJ_i |  | F | 2 | upper | 2050
51 Natural gas engine plant | Engine, peak plant - back pressure - natural gas - medium | Engine, peak plant | back pressure | natural gas | medium | Environment | Particles [g/GJ_i] | Particles |  | g/GJ_i |  |  | 8 | ctrl | 2015 | 0.76
51 Natural gas engine plant | Engine, peak plant - back pressure - natural gas - medium | Engine, peak plant | back pressure | natural gas | medium | Environment | Particles [g/GJ_i] | Particles |  | g/GJ_i |  |  | 8 | ctrl | 2020 | 0.76
51 Natural gas engine plant | Engine, peak plant - back pressure - natural gas - medium | Engine, peak plant | back pressure | natural gas | medium | Environment | Particles [g/GJ_i] | Particles |  | g/GJ_i |  |  | 8 | lower | 2020
51 Natural gas engine plant | Engine, peak plant - back pressure - natural gas - medium | Engine, peak plant | back pressure | natural gas | medium | Environment | Particles [g/GJ_i] | Particles |  | g/GJ_i |  |  | 8 | upper | 2020
51 Natural gas engine plant | Engine, peak plant - back pressure - natural gas - medium | Engine, peak plant | back pressure | natural gas | medium | Environment | Particles [g/GJ_i] | Particles |  | g/GJ_i |  |  | 8 | ctrl | 2030 | 0.76
51 Natural gas engine plant | Engine, peak plant - back pressure - natural gas - medium | Engine, peak plant | back pressure | natural gas | medium | Environment | Particles [g/GJ_i] | Particles |  | g/GJ_i |  |  | 8 | ctrl | 2050 | 0.76
51 Natural gas engine plant | Engine, peak plant - back pressure - natural gas - medium | Engine, peak plant | back pressure | natural gas | medium | Environment | Particles [g/GJ_i] | Particles |  | g/GJ_i |  |  | 8 | lower | 2050
51 Natural gas engine plant | Engine, peak plant - back pressure - natural gas - medium | Engine, peak plant | back pressure | natural gas | medium | Environment | Particles [g/GJ_i] | Particles |  | g/GJ_i |  |  | 8 | upper | 2050
51 Natural gas engine plant | Engine, peak plant - back pressure - natural gas - medium | Engine, peak plant | back pressure | natural gas | medium | Environment | SO2 [g/GJ_i] | SO2 |  | g/GJ_i |  | F | 2 | ctrl | 2015 | 0
51 Natural gas engine plant | Engine, peak plant - back pressure - natural gas - medium | Engine, peak plant | back pressure | natural gas | medium | Environment | SO2 [g/GJ_i] | SO2 |  | g/GJ_i |  | F | 2 | ctrl | 2020 | 0
51 Natural gas engine plant | Engine, peak plant - back pressure - natural gas - medium | Engine, peak plant | back pressure | natural gas | medium | Environment | SO2 [g/GJ_i] | SO2 |  | g/GJ_i |  | F | 2 | lower | 2020
51 Natural gas engine plant | Engine, peak plant - back pressure - natural gas - medium | Engine, peak plant | back pressure | natural gas | medium | Environment | SO2 [g/GJ_i] | SO2 |  | g/GJ_i |  | F | 2 | upper | 2020
51 Natural gas engine plant | Engine, peak plant - back pressure - natural gas - medium | Engine, peak plant | back pressure | natural gas | medium | Environment | SO2 [g/GJ_i] | SO2 |  | g/GJ_i |  | F | 2 | ctrl | 2030 | 0
51 Natural gas engine plant | Engine, peak plant - back pressure - natural gas - medium | Engine, peak plant | back pressure | natural gas | medium | Environment | SO2 [g/GJ_i] | SO2 |  | g/GJ_i |  | F | 2 | ctrl | 2050 | 0
51 Natural gas engine plant | Engine, peak plant - back pressure - natural gas - medium | Engine, peak plant | back pressure | natural gas | medium | Environment | SO2 [g/GJ_i] | SO2 |  | g/GJ_i |  | F | 2 | lower | 2050
51 Natural gas engine plant | Engine, peak plant - back pressure - natural gas - medium | Engine, peak plant | back pressure | natural gas | medium | Environment | SO2 [g/GJ_i] | SO2 |  | g/GJ_i |  | F | 2 | upper | 2050
51 Natural gas engine plant | Engine, peak plant - back pressure - natural gas - medium | Engine, peak plant | back pressure | natural gas | medium | Financial data | Nominal investment (equipment) [2015-MEUR/MW_e] | Nominal investment | equipment | MEUR/MW_e | 2015 | F | 2 | ctrl | 2015 | 0.3315
51 Natural gas engine plant | Engine, peak plant - back pressure - natural gas - medium | Engine, peak plant | back pressure | natural gas | medium | Financial data | Nominal investment (equipment) [2015-MEUR/MW_e] | Nominal investment | equipment | MEUR/MW_e | 2015 | F | 2 | ctrl | 2020 | 0.32155
51 Natural gas engine plant | Engine, peak plant - back pressure - natural gas - medium | Engine, peak plant | back pressure | natural gas | medium | Financial data | Nominal investment (equipment) [2015-MEUR/MW_e] | Nominal investment | equipment | MEUR/MW_e | 2015 | F | 2 | lower | 2020
51 Natural gas engine plant | Engine, peak plant - back pressure - natural gas - medium | Engine, peak plant | back pressure | natural gas | medium | Financial data | Nominal investment (equipment) [2015-MEUR/MW_e] | Nominal investment | equipment | MEUR/MW_e | 2015 | F | 2 | upper | 2020
51 Natural gas engine plant | Engine, peak plant - back pressure - natural gas - medium | Engine, peak plant | back pressure | natural gas | medium | Financial data | Nominal investment (equipment) [2015-MEUR/MW_e] | Nominal investment | equipment | MEUR/MW_e | 2015 | F | 2 | ctrl | 2030 | 0.30829
51 Natural gas engine plant | Engine, peak plant - back pressure - natural gas - medium | Engine, peak plant | back pressure | natural gas | medium | Financial data | Nominal investment (equipment) [2015-MEUR/MW_e] | Nominal investment | equipment | MEUR/MW_e | 2015 | F | 2 | ctrl | 2050 | 0.29172
51 Natural gas engine plant | Engine, peak plant - back pressure - natural gas - medium | Engine, peak plant | back pressure | natural gas | medium | Financial data | Nominal investment (equipment) [2015-MEUR/MW_e] | Nominal investment | equipment | MEUR/MW_e | 2015 | F | 2 | lower | 2050
51 Natural gas engine plant | Engine, peak plant - back pressure - natural gas - medium | Engine, peak plant | back pressure | natural gas | medium | Financial data | Nominal investment (equipment) [2015-MEUR/MW_e] | Nominal investment | equipment | MEUR/MW_e | 2015 | F | 2 | upper | 2050
51 Natural gas engine plant | Engine, peak plant - back pressure - natural gas - medium | Engine, peak plant | back pressure | natural gas | medium | Financial data | Nominal investment (installation) [2015-MEUR/MW_e] | Nominal investment | installation | MEUR/MW_e | 2015 | F | 2 | ctrl | 2015 | 0.1785
51 Natural gas engine plant | Engine, peak plant - back pressure - natural gas - medium | Engine, peak plant | back pressure | natural gas | medium | Financial data | Nominal investment (installation) [2015-MEUR/MW_e] | Nominal investment | installation | MEUR/MW_e | 2015 | F | 2 | ctrl | 2020 | 0.17314
51 Natural gas engine plant | Engine, peak plant - back pressure - natural gas - medium | Engine, peak plant | back pressure | natural gas | medium | Financial data | Nominal investment (installation) [2015-MEUR/MW_e] | Nominal investment | installation | MEUR/MW_e | 2015 | F | 2 | lower | 2020
51 Natural gas engine plant | Engine, peak plant - back pressure - natural gas - medium | Engine, peak plant | back pressure | natural gas | medium | Financial data | Nominal investment (installation) [2015-MEUR/MW_e] | Nominal investment | installation | MEUR/MW_e | 2015 | F | 2 | upper | 2020
51 Natural gas engine plant | Engine, peak plant - back pressure - natural gas - medium | Engine, peak plant | back pressure | natural gas | medium | Financial data | Nominal investment (installation) [2015-MEUR/MW_e] | Nominal investment | installation | MEUR/MW_e | 2015 | F | 2 | ctrl | 2030 | 0.16601
51 Natural gas engine plant | Engine, peak plant - back pressure - natural gas - medium | Engine, peak plant | back pressure | natural gas | medium | Financial data | Nominal investment (installation) [2015-MEUR/MW_e] | Nominal investment | installation | MEUR/MW_e | 2015 | F | 2 | ctrl | 2050 | 0.15708
51 Natural gas engine plant | Engine, peak plant - back pressure - natural gas - medium | Engine, peak plant | back pressure | natural gas | medium | Financial data | Nominal investment (installation) [2015-MEUR/MW_e] | Nominal investment | installation | MEUR/MW_e | 2015 | F | 2 | lower | 2050
51 Natural gas engine plant | Engine, peak plant - back pressure - natural gas - medium | Engine, peak plant | back pressure | natural gas | medium | Financial data | Nominal investment (installation) [2015-MEUR/MW_e] | Nominal investment | installation | MEUR/MW_e | 2015 | F | 2 | upper | 2050
51 Natural gas engine plant | Engine, peak plant - back pressure - natural gas - medium | Engine, peak plant | back pressure | natural gas | medium | Financial data | Fixed O&M (*total) [2015-EUR/MW_e/y] | Fixed O&M | *total | EUR/MW_e/y | 2015 | [O, P] | 7 | ctrl | 2015 | 6500
51 Natural gas engine plant | Engine, peak plant - back pressure - natural gas - medium | Engine, peak plant | back pressure | natural gas | medium | Financial data | Fixed O&M (*total) [2015-EUR/MW_e/y] | Fixed O&M | *total | EUR/MW_e/y | 2015 | [O, P] | 7 | ctrl | 2020 | 6500
51 Natural gas engine plant | Engine, peak plant - back pressure - natural gas - medium | Engine, peak plant | back pressure | natural gas | medium | Financial data | Fixed O&M (*total) [2015-EUR/MW_e/y] | Fixed O&M | *total | EUR/MW_e/y | 2015 | [O, P] | 7 | lower | 2020
51 Natural gas engine plant | Engine, peak plant - back pressure - natural gas - medium | Engine, peak plant | back pressure | natural gas | medium | Financial data | Fixed O&M (*total) [2015-EUR/MW_e/y] | Fixed O&M | *total | EUR/MW_e/y | 2015 | [O, P] | 7 | upper | 2020
51 Natural gas engine plant | Engine, peak plant - back pressure - natural gas - medium | Engine, peak plant | back pressure | natural gas | medium | Financial data | Fixed O&M (*total) [2015-EUR/MW_e/y] | Fixed O&M | *total | EUR/MW_e/y | 2015 | [O, P] | 7 | ctrl | 2030 | 6250
51 Natural gas engine plant | Engine, peak plant - back pressure - natural gas - medium | Engine, peak plant | back pressure | natural gas | medium | Financial data | Fixed O&M (*total) [2015-EUR/MW_e/y] | Fixed O&M | *total | EUR/MW_e/y | 2015 | [O, P] | 7 | ctrl | 2050 | 6000
51 Natural gas engine plant | Engine, peak plant - back pressure - natural gas - medium | Engine, peak plant | back pressure | natural gas | medium | Financial data | Fixed O&M (*total) [2015-EUR/MW_e/y] | Fixed O&M | *total | EUR/MW_e/y | 2015 | [O, P] | 7 | lower | 2050
51 Natural gas engine plant | Engine, peak plant - back pressure - natural gas - medium | Engine, peak plant | back pressure | natural gas | medium | Financial data | Fixed O&M (*total) [2015-EUR/MW_e/y] | Fixed O&M | *total | EUR/MW_e/y | 2015 | [O, P] | 7 | upper | 2050
51 Natural gas engine plant | Engine, peak plant - back pressure - natural gas - medium | Engine, peak plant | back pressure | natural gas | medium | Financial data | Nominal investment (*total) [2015-MEUR/MW_e] | Nominal investment | *total | MEUR/MW_e | 2015 | [L, M, N, R] | [7, 5, 9] | ctrl | 2015 | 0.51
51 Natural gas engine plant | Engine, peak plant - back pressure - natural gas - medium | Engine, peak plant | back pressure | natural gas | medium | Financial data | Nominal investment (*total) [2015-MEUR/MW_e] | Nominal investment | *total | MEUR/MW_e | 2015 | [L, M, N, R] | [7, 5, 9] | ctrl | 2020 | 0.4947
51 Natural gas engine plant | Engine, peak plant - back pressure - natural gas - medium | Engine, peak plant | back pressure | natural gas | medium | Financial data | Nominal investment (*total) [2015-MEUR/MW_e] | Nominal investment | *total | MEUR/MW_e | 2015 | [L, M, N, R] | [7, 5, 9] | lower | 2020 | 0.39576
51 Natural gas engine plant | Engine, peak plant - back pressure - natural gas - medium | Engine, peak plant | back pressure | natural gas | medium | Financial data | Nominal investment (*total) [2015-MEUR/MW_e] | Nominal investment | *total | MEUR/MW_e | 2015 | [L, M, N, R] | [7, 5, 9] | upper | 2020 | 0.59364
51 Natural gas engine plant | Engine, peak plant - back pressure - natural gas - medium | Engine, peak plant | back pressure | natural gas | medium | Financial data | Nominal investment (*total) [2015-MEUR/MW_e] | Nominal investment | *total | MEUR/MW_e | 2015 | [L, M, N, R] | [7, 5, 9] | ctrl | 2030 | 0.4743
51 Natural gas engine plant | Engine, peak plant - back pressure - natural gas - medium | Engine, peak plant | back pressure | natural gas | medium | Financial data | Nominal investment (*total) [2015-MEUR/MW_e] | Nominal investment | *total | MEUR/MW_e | 2015 | [L, M, N, R] | [7, 5, 9] | ctrl | 2050 | 0.4488
51 Natural gas engine plant | Engine, peak plant - back pressure - natural gas - medium | Engine, peak plant | back pressure | natural gas | medium | Financial data | Nominal investment (*total) [2015-MEUR/MW_e] | Nominal investment | *total | MEUR/MW_e | 2015 | [L, M, N, R] | [7, 5, 9] | lower | 2050 | 0.31416
51 Natural gas engine plant | Engine, peak plant - back pressure - natural gas - medium | Engine, peak plant | back pressure | natural gas | medium | Financial data | Nominal investment (*total) [2015-MEUR/MW_e] | Nominal investment | *total | MEUR/MW_e | 2015 | [L, M, N, R] | [7, 5, 9] | upper | 2050 | 0.58344
51 Natural gas engine plant | Engine, peak plant - back pressure - natural gas - medium | Engine, peak plant | back pressure | natural gas | medium | Financial data | Startup cost [2015-EUR/MW_e/startup] | Startup cost |  | EUR/MW_e/startup | 2015 | Q | 10 | ctrl | 2015 | 0
51 Natural gas engine plant | Engine, peak plant - back pressure - natural gas - medium | Engine, peak plant | back pressure | natural gas | medium | Financial data | Startup cost [2015-EUR/MW_e/startup] | Startup cost |  | EUR/MW_e/startup | 2015 | Q | 10 | ctrl | 2020 | 0
51 Natural gas engine plant | Engine, peak plant - back pressure - natural gas - medium | Engine, peak plant | back pressure | natural gas | medium | Financial data | Startup cost [2015-EUR/MW_e/startup] | Startup cost |  | EUR/MW_e/startup | 2015 | Q | 10 | lower | 2020
51 Natural gas engine plant | Engine, peak plant - back pressure - natural gas - medium | Engine, peak plant | back pressure | natural gas | medium | Financial data | Startup cost [2015-EUR/MW_e/startup] | Startup cost |  | EUR/MW_e/startup | 2015 | Q | 10 | upper | 2020
51 Natural gas engine plant | Engine, peak plant - back pressure - natural gas - medium | Engine, peak plant | back pressure | natural gas | medium | Financial data | Startup cost [2015-EUR/MW_e/startup] | Startup cost |  | EUR/MW_e/startup | 2015 | Q | 10 | ctrl | 2030 | 0
51 Natural gas engine plant | Engine, peak plant - back pressure - natural gas - medium | Engine, peak plant | back pressure | natural gas | medium | Financial data | Startup cost [2015-EUR/MW_e/startup] | Startup cost |  | EUR/MW_e/startup | 2015 | Q | 10 | ctrl | 2050 | 0
51 Natural gas engine plant | Engine, peak plant - back pressure - natural gas - medium | Engine, peak plant | back pressure | natural gas | medium | Financial data | Startup cost [2015-EUR/MW_e/startup] | Startup cost |  | EUR/MW_e/startup | 2015 | Q | 10 | lower | 2050
51 Natural gas engine plant | Engine, peak plant - back pressure - natural gas - medium | Engine, peak plant | back pressure | natural gas | medium | Financial data | Startup cost [2015-EUR/MW_e/startup] | Startup cost |  | EUR/MW_e/startup | 2015 | Q | 10 | upper | 2050
51 Natural gas engine plant | Engine, peak plant - back pressure - natural gas - medium | Engine, peak plant | back pressure | natural gas | medium | Financial data | Variable O&M (*total) [2015-EUR/MWh_e] | Variable O&M | *total | EUR/MWh_e | 2015 |  | [10, 11, 12] | ctrl | 2015 | 6
51 Natural gas engine plant | Engine, peak plant - back pressure - natural gas - medium | Engine, peak plant | back pressure | natural gas | medium | Financial data | Variable O&M (*total) [2015-EUR/MWh_e] | Variable O&M | *total | EUR/MWh_e | 2015 |  | [10, 11, 12] | ctrl | 2020 | 6
51 Natural gas engine plant | Engine, peak plant - back pressure - natural gas - medium | Engine, peak plant | back pressure | natural gas | medium | Financial data | Variable O&M (*total) [2015-EUR/MWh_e] | Variable O&M | *total | EUR/MWh_e | 2015 |  | [10, 11, 12] | lower | 2020 | 2.6
51 Natural gas engine plant | Engine, peak plant - back pressure - natural gas - medium | Engine, peak plant | back pressure | natural gas | medium | Financial data | Variable O&M (*total) [2015-EUR/MWh_e] | Variable O&M | *total | EUR/MWh_e | 2015 |  | [10, 11, 12] | upper | 2020 | 8.5
51 Natural gas engine plant | Engine, peak plant - back pressure - natural gas - medium | Engine, peak plant | back pressure | natural gas | medium | Financial data | Variable O&M (*total) [2015-EUR/MWh_e] | Variable O&M | *total | EUR/MWh_e | 2015 |  | [10, 11, 12] | ctrl | 2030 | 6
51 Natural gas engine plant | Engine, peak plant - back pressure - natural gas - medium | Engine, peak plant | back pressure | natural gas | medium | Financial data | Variable O&M (*total) [2015-EUR/MWh_e] | Variable O&M | *total | EUR/MWh_e | 2015 |  | [10, 11, 12] | ctrl | 2050 | 6
51 Natural gas engine plant | Engine, peak plant - back pressure - natural gas - medium | Engine, peak plant | back pressure | natural gas | medium | Financial data | Variable O&M (*total) [2015-EUR/MWh_e] | Variable O&M | *total | EUR/MWh_e | 2015 |  | [10, 11, 12] | lower | 2050 | 2.6
51 Natural gas engine plant | Engine, peak plant - back pressure - natural gas - medium | Engine, peak plant | back pressure | natural gas | medium | Financial data | Variable O&M (*total) [2015-EUR/MWh_e] | Variable O&M | *total | EUR/MWh_e | 2015 |  | [10, 11, 12] | upper | 2050 | 8.5
51 Natural gas engine plant | Engine, peak plant - back pressure - natural gas - medium | Engine, peak plant | back pressure | natural gas | medium | Regulation ability | Cold start-up time [hours] | Cold start-up time |  | hours |  | I | 7 | ctrl | 2015 | 0.17
51 Natural gas engine plant | Engine, peak plant - back pressure - natural gas - medium | Engine, peak plant | back pressure | natural gas | medium | Regulation ability | Cold start-up time [hours] | Cold start-up time |  | hours |  | I | 7 | ctrl | 2020 | 0.17
51 Natural gas engine plant | Engine, peak plant - back pressure - natural gas - medium | Engine, peak plant | back pressure | natural gas | medium | Regulation ability | Cold start-up time [hours] | Cold start-up time |  | hours |  | I | 7 | lower | 2020
51 Natural gas engine plant | Engine, peak plant - back pressure - natural gas - medium | Engine, peak plant | back pressure | natural gas | medium | Regulation ability | Cold start-up time [hours] | Cold start-up time |  | hours |  | I | 7 | upper | 2020
51 Natural gas engine plant | Engine, peak plant - back pressure - natural gas - medium | Engine, peak plant | back pressure | natural gas | medium | Regulation ability | Cold start-up time [hours] | Cold start-up time |  | hours |  | I | 7 | ctrl | 2030 | 0.17
51 Natural gas engine plant | Engine, peak plant - back pressure - natural gas - medium | Engine, peak plant | back pressure | natural gas | medium | Regulation ability | Cold start-up time [hours] | Cold start-up time |  | hours |  | I | 7 | ctrl | 2050 | 0.17
51 Natural gas engine plant | Engine, peak plant - back pressure - natural gas - medium | Engine, peak plant | back pressure | natural gas | medium | Regulation ability | Cold start-up time [hours] | Cold start-up time |  | hours |  | I | 7 | lower | 2050
51 Natural gas engine plant | Engine, peak plant - back pressure - natural gas - medium | Engine, peak plant | back pressure | natural gas | medium | Regulation ability | Cold start-up time [hours] | Cold start-up time |  | hours |  | I | 7 | upper | 2050
51 Natural gas engine plant | Engine, peak plant - back pressure - natural gas - medium | Engine, peak plant | back pressure | natural gas | medium | Regulation ability | Minimum load (of full load) [] | Minimum load | of full load | [] |  | H | [6, 7] | ctrl | 2015 | 0.015
51 Natural gas engine plant | Engine, peak plant - back pressure - natural gas - medium | Engine, peak plant | back pressure | natural gas | medium | Regulation ability | Minimum load (of full load) [] | Minimum load | of full load | [] |  | H | [6, 7] | ctrl | 2020 | 0.015
51 Natural gas engine plant | Engine, peak plant - back pressure - natural gas - medium | Engine, peak plant | back pressure | natural gas | medium | Regulation ability | Minimum load (of full load) [] | Minimum load | of full load | [] |  | H | [6, 7] | lower | 2020
51 Natural gas engine plant | Engine, peak plant - back pressure - natural gas - medium | Engine, peak plant | back pressure | natural gas | medium | Regulation ability | Minimum load (of full load) [] | Minimum load | of full load | [] |  | H | [6, 7] | upper | 2020
51 Natural gas engine plant | Engine, peak plant - back pressure - natural gas - medium | Engine, peak plant | back pressure | natural gas | medium | Regulation ability | Minimum load (of full load) [] | Minimum load | of full load | [] |  | H | [6, 7] | ctrl | 2030 | 0.015
51 Natural gas engine plant | Engine, peak plant - back pressure - natural gas - medium | Engine, peak plant | back pressure | natural gas | medium | Regulation ability | Minimum load (of full load) [] | Minimum load | of full load | [] |  | H | [6, 7] | ctrl | 2050 | 0.015
51 Natural gas engine plant | Engine, peak plant - back pressure - natural gas - medium | Engine, peak plant | back pressure | natural gas | medium | Regulation ability | Minimum load (of full load) [] | Minimum load | of full load | [] |  | H | [6, 7] | lower | 2050
51 Natural gas engine plant | Engine, peak plant - back pressure - natural gas - medium | Engine, peak plant | back pressure | natural gas | medium | Regulation ability | Minimum load (of full load) [] | Minimum load | of full load | [] |  | H | [6, 7] | upper | 2050
51 Natural gas engine plant | Engine, peak plant - back pressure - natural gas - medium | Engine, peak plant | back pressure | natural gas | medium | Regulation ability | Primary regulation (of full load, per 30 seconds) [] | Primary regulation | of full load, per 30 seconds | [] |  | G | 6 | ctrl | 2015 | 0.6
51 Natural gas engine plant | Engine, peak plant - back pressure - natural gas - medium | Engine, peak plant | back pressure | natural gas | medium | Regulation ability | Primary regulation (of full load, per 30 seconds) [] | Primary regulation | of full load, per 30 seconds | [] |  | G | 6 | ctrl | 2020 | 0.6
51 Natural gas engine plant | Engine, peak plant - back pressure - natural gas - medium | Engine, peak plant | back pressure | natural gas | medium | Regulation ability | Primary regulation (of full load, per 30 seconds) [] | Primary regulation | of full load, per 30 seconds | [] |  | G | 6 | lower | 2020
51 Natural gas engine plant | Engine, peak plant - back pressure - natural gas - medium | Engine, peak plant | back pressure | natural gas | medium | Regulation ability | Primary regulation (of full load, per 30 seconds) [] | Primary regulation | of full load, per 30 seconds | [] |  | G | 6 | upper | 2020
51 Natural gas engine plant | Engine, peak plant - back pressure - natural gas - medium | Engine, peak plant | back pressure | natural gas | medium | Regulation ability | Primary regulation (of full load, per 30 seconds) [] | Primary regulation | of full load, per 30 seconds | [] |  | G | 6 | ctrl | 2030 | 0.6
51 Natural gas engine plant | Engine, peak plant - back pressure - natural gas - medium | Engine, peak plant | back pressure | natural gas | medium | Regulation ability | Primary regulation (of full load, per 30 seconds) [] | Primary regulation | of full load, per 30 seconds | [] |  | G | 6 | ctrl | 2050 | 0.6
51 Natural gas engine plant | Engine, peak plant - back pressure - natural gas - medium | Engine, peak plant | back pressure | natural gas | medium | Regulation ability | Primary regulation (of full load, per 30 seconds) [] | Primary regulation | of full load, per 30 seconds | [] |  | G | 6 | lower | 2050
51 Natural gas engine plant | Engine, peak plant - back pressure - natural gas - medium | Engine, peak plant | back pressure | natural gas | medium | Regulation ability | Primary regulation (of full load, per 30 seconds) [] | Primary regulation | of full load, per 30 seconds | [] |  | G | 6 | upper | 2050
51 Natural gas engine plant | Engine, peak plant - back pressure - natural gas - medium | Engine, peak plant | back pressure | natural gas | medium | Regulation ability | Secondary regulation (of full load, per minute) [] | Secondary regulation | of full load, per minute | [] |  | G | 6 | ctrl | 2015 | 1
51 Natural gas engine plant | Engine, peak plant - back pressure - natural gas - medium | Engine, peak plant | back pressure | natural gas | medium | Regulation ability | Secondary regulation (of full load, per minute) [] | Secondary regulation | of full load, per minute | [] |  | G | 6 | ctrl | 2020 | 1
51 Natural gas engine plant | Engine, peak plant - back pressure - natural gas - medium | Engine, peak plant | back pressure | natural gas | medium | Regulation ability | Secondary regulation (of full load, per minute) [] | Secondary regulation | of full load, per minute | [] |  | G | 6 | lower | 2020
51 Natural gas engine plant | Engine, peak plant - back pressure - natural gas - medium | Engine, peak plant | back pressure | natural gas | medium | Regulation ability | Secondary regulation (of full load, per minute) [] | Secondary regulation | of full load, per minute | [] |  | G | 6 | upper | 2020
51 Natural gas engine plant | Engine, peak plant - back pressure - natural gas - medium | Engine, peak plant | back pressure | natural gas | medium | Regulation ability | Secondary regulation (of full load, per minute) [] | Secondary regulation | of full load, per minute | [] |  | G | 6 | ctrl | 2030 | 1
51 Natural gas engine plant | Engine, peak plant - back pressure - natural gas - medium | Engine, peak plant | back pressure | natural gas | medium | Regulation ability | Secondary regulation (of full load, per minute) [] | Secondary regulation | of full load, per minute | [] |  | G | 6 | ctrl | 2050 | 1
51 Natural gas engine plant | Engine, peak plant - back pressure - natural gas - medium | Engine, peak plant | back pressure | natural gas | medium | Regulation ability | Secondary regulation (of full load, per minute) [] | Secondary regulation | of full load, per minute | [] |  | G | 6 | lower | 2050
51 Natural gas engine plant | Engine, peak plant - back pressure - natural gas - medium | Engine, peak plant | back pressure | natural gas | medium | Regulation ability | Secondary regulation (of full load, per minute) [] | Secondary regulation | of full load, per minute | [] |  | G | 6 | upper | 2050
51 Natural gas engine plant | Engine, peak plant - back pressure - natural gas - medium | Engine, peak plant | back pressure | natural gas | medium | Regulation ability | Warm start-up time [hours] | Warm start-up time |  | hours |  | I | 7 | ctrl | 2015 | 0.033333
51 Natural gas engine plant | Engine, peak plant - back pressure - natural gas - medium | Engine, peak plant | back pressure | natural gas | medium | Regulation ability | Warm start-up time [hours] | Warm start-up time |  | hours |  | I | 7 | ctrl | 2020 | 0.033333
51 Natural gas engine plant | Engine, peak plant - back pressure - natural gas - medium | Engine, peak plant | back pressure | natural gas | medium | Regulation ability | Warm start-up time [hours] | Warm start-up time |  | hours |  | I | 7 | lower | 2020
51 Natural gas engine plant | Engine, peak plant - back pressure - natural gas - medium | Engine, peak plant | back pressure | natural gas | medium | Regulation ability | Warm start-up time [hours] | Warm start-up time |  | hours |  | I | 7 | upper | 2020
51 Natural gas engine plant | Engine, peak plant - back pressure - natural gas - medium | Engine, peak plant | back pressure | natural gas | medium | Regulation ability | Warm start-up time [hours] | Warm start-up time |  | hours |  | I | 7 | ctrl | 2030 | 0.033333
51 Natural gas engine plant | Engine, peak plant - back pressure - natural gas - medium | Engine, peak plant | back pressure | natural gas | medium | Regulation ability | Warm start-up time [hours] | Warm start-up time |  | hours |  | I | 7 | ctrl | 2050 | 0.033333
51 Natural gas engine plant | Engine, peak plant - back pressure - natural gas - medium | Engine, peak plant | back pressure | natural gas | medium | Regulation ability | Warm start-up time [hours] | Warm start-up time |  | hours |  | I | 7 | lower | 2050
51 Natural gas engine plant | Engine, peak plant - back pressure - natural gas - medium | Engine, peak plant | back pressure | natural gas | medium | Regulation ability | Warm start-up time [hours] | Warm start-up time |  | hours |  | I | 7 | upper | 2050
52 OCGT - Natural gas | Gas turbine, open cycle - back pressure - natural gas - medium | Gas turbine, open cycle | back pressure | natural gas | medium | Energy/technical data | Cb coefficient (50°C/100°C) | Cb coefficient | 50°C/100°C |  |  |  |  | ctrl | 2015
52 OCGT - Natural gas | Gas turbine, open cycle - back pressure - natural gas - medium | Gas turbine, open cycle | back pressure | natural gas | medium | Energy/technical data | Cb coefficient (50°C/100°C) | Cb coefficient | 50°C/100°C |  |  |  |  | ctrl | 2020
52 OCGT - Natural gas | Gas turbine, open cycle - back pressure - natural gas - medium | Gas turbine, open cycle | back pressure | natural gas | medium | Energy/technical data | Cb coefficient (50°C/100°C) | Cb coefficient | 50°C/100°C |  |  |  |  | lower | 2020
52 OCGT - Natural gas | Gas turbine, open cycle - back pressure - natural gas - medium | Gas turbine, open cycle | back pressure | natural gas | medium | Energy/technical data | Cb coefficient (50°C/100°C) | Cb coefficient | 50°C/100°C |  |  |  |  | upper | 2020
52 OCGT - Natural gas | Gas turbine, open cycle - back pressure - natural gas - medium | Gas turbine, open cycle | back pressure | natural gas | medium | Energy/technical data | Cb coefficient (50°C/100°C) | Cb coefficient | 50°C/100°C |  |  |  |  | ctrl | 2030
52 OCGT - Natural gas | Gas turbine, open cycle - back pressure - natural gas - medium | Gas turbine, open cycle | back pressure | natural gas | medium | Energy/technical data | Cb coefficient (50°C/100°C) | Cb coefficient | 50°C/100°C |  |  |  |  | ctrl | 2050
52 OCGT - Natural gas | Gas turbine, open cycle - back pressure - natural gas - medium | Gas turbine, open cycle | back pressure | natural gas | medium | Energy/technical data | Cb coefficient (50°C/100°C) | Cb coefficient | 50°C/100°C |  |  |  |  | lower | 2050
52 OCGT - Natural gas | Gas turbine, open cycle - back pressure - natural gas - medium | Gas turbine, open cycle | back pressure | natural gas | medium | Energy/technical data | Cb coefficient (50°C/100°C) | Cb coefficient | 50°C/100°C |  |  |  |  | upper | 2050
52 OCGT - Natural gas | Gas turbine, open cycle - back pressure - natural gas - medium | Gas turbine, open cycle | back pressure | natural gas | medium | Energy/technical data | Construction time [years] | Construction time |  | years |  | F | 5 | ctrl | 2015 | 0.2
52 OCGT - Natural gas | Gas turbine, open cycle - back pressure - natural gas - medium | Gas turbine, open cycle | back pressure | natural gas | medium | Energy/technical data | Construction time [years] | Construction time |  | years |  | F | 5 | ctrl | 2020 | 0.2
52 OCGT - Natural gas | Gas turbine, open cycle - back pressure - natural gas - medium | Gas turbine, open cycle | back pressure | natural gas | medium | Energy/technical data | Construction time [years] | Construction time |  | years |  | F | 5 | lower | 2020
52 OCGT - Natural gas | Gas turbine, open cycle - back pressure - natural gas - medium | Gas turbine, open cycle | back pressure | natural gas | medium | Energy/technical data | Construction time [years] | Construction time |  | years |  | F | 5 | upper | 2020
52 OCGT - Natural gas | Gas turbine, open cycle - back pressure - natural gas - medium | Gas turbine, open cycle | back pressure | natural gas | medium | Energy/technical data | Construction time [years] | Construction time |  | years |  | F | 5 | ctrl | 2030 | 0.2
52 OCGT - Natural gas | Gas turbine, open cycle - back pressure - natural gas - medium | Gas turbine, open cycle | back pressure | natural gas | medium | Energy/technical data | Construction time [years] | Construction time |  | years |  | F | 5 | ctrl | 2050 | 0.2
52 OCGT - Natural gas | Gas turbine, open cycle - back pressure - natural gas - medium | Gas turbine, open cycle | back pressure | natural gas | medium | Energy/technical data | Construction time [years] | Construction time |  | years |  | F | 5 | lower | 2050
52 OCGT - Natural gas | Gas turbine, open cycle - back pressure - natural gas - medium | Gas turbine, open cycle | back pressure | natural gas | medium | Energy/technical data | Construction time [years] | Construction time |  | years |  | F | 5 | upper | 2050
52 OCGT - Natural gas | Gas turbine, open cycle - back pressure - natural gas - medium | Gas turbine, open cycle | back pressure | natural gas | medium | Energy/technical data | Cv coefficient (50°C/100°C) | Cv coefficient | 50°C/100°C |  |  |  |  | ctrl | 2015
52 OCGT - Natural gas | Gas turbine, open cycle - back pressure - natural gas - medium | Gas turbine, open cycle | back pressure | natural gas | medium | Energy/technical data | Cv coefficient (50°C/100°C) | Cv coefficient | 50°C/100°C |  |  |  |  | ctrl | 2020
52 OCGT - Natural gas | Gas turbine, open cycle - back pressure - natural gas - medium | Gas turbine, open cycle | back pressure | natural gas | medium | Energy/technical data | Cv coefficient (50°C/100°C) | Cv coefficient | 50°C/100°C |  |  |  |  | lower | 2020
52 OCGT - Natural gas | Gas turbine, open cycle - back pressure - natural gas - medium | Gas turbine, open cycle | back pressure | natural gas | medium | Energy/technical data | Cv coefficient (50°C/100°C) | Cv coefficient | 50°C/100°C |  |  |  |  | upper | 2020
52 OCGT - Natural gas | Gas turbine, open cycle - back pressure - natural gas - medium | Gas turbine, open cycle | back pressure | natural gas | medium | Energy/technical data | Cv coefficient (50°C/100°C) | Cv coefficient | 50°C/100°C |  |  |  |  | ctrl | 2030
52 OCGT - Natural gas | Gas turbine, open cycle - back pressure - natural gas - medium | Gas turbine, open cycle | back pressure | natural gas | medium | Energy/technical data | Cv coefficient (50°C/100°C) | Cv coefficient | 50°C/100°C |  |  |  |  | ctrl | 2050
52 OCGT - Natural gas | Gas turbine, open cycle - back pressure - natural gas - medium | Gas turbine, open cycle | back pressure | natural gas | medium | Energy/technical data | Cv coefficient (50°C/100°C) | Cv coefficient | 50°C/100°C |  |  |  |  | lower | 2050
52 OCGT - Natural gas | Gas turbine, open cycle - back pressure - natural gas - medium | Gas turbine, open cycle | back pressure | natural gas | medium | Energy/technical data | Cv coefficient (50°C/100°C) | Cv coefficient | 50°C/100°C |  |  |  |  | upper | 2050
52 OCGT - Natural gas | Gas turbine, open cycle - back pressure - natural gas - medium | Gas turbine, open cycle | back pressure | natural gas | medium | Energy/technical data | Electrical efficiency (net, annual average) [] | Electrical efficiency | net, annual average | [] |  | C | 3 | ctrl | 2015 | 0.39
52 OCGT - Natural gas | Gas turbine, open cycle - back pressure - natural gas - medium | Gas turbine, open cycle | back pressure | natural gas | medium | Energy/technical data | Electrical efficiency (net, annual average) [] | Electrical efficiency | net, annual average | [] |  | C | 3 | ctrl | 2020 | 0.4
52 OCGT - Natural gas | Gas turbine, open cycle - back pressure - natural gas - medium | Gas turbine, open cycle | back pressure | natural gas | medium | Energy/technical data | Electrical efficiency (net, annual average) [] | Electrical efficiency | net, annual average | [] |  | C | 3 | lower | 2020
52 OCGT - Natural gas | Gas turbine, open cycle - back pressure - natural gas - medium | Gas turbine, open cycle | back pressure | natural gas | medium | Energy/technical data | Electrical efficiency (net, annual average) [] | Electrical efficiency | net, annual average | [] |  | C | 3 | upper | 2020
52 OCGT - Natural gas | Gas turbine, open cycle - back pressure - natural gas - medium | Gas turbine, open cycle | back pressure | natural gas | medium | Energy/technical data | Electrical efficiency (net, annual average) [] | Electrical efficiency | net, annual average | [] |  | C | 3 | ctrl | 2030 | 0.41
52 OCGT - Natural gas | Gas turbine, open cycle - back pressure - natural gas - medium | Gas turbine, open cycle | back pressure | natural gas | medium | Energy/technical data | Electrical efficiency (net, annual average) [] | Electrical efficiency | net, annual average | [] |  | C | 3 | ctrl | 2050 | 0.43
52 OCGT - Natural gas | Gas turbine, open cycle - back pressure - natural gas - medium | Gas turbine, open cycle | back pressure | natural gas | medium | Energy/technical data | Electrical efficiency (net, annual average) [] | Electrical efficiency | net, annual average | [] |  | C | 3 | lower | 2050
52 OCGT - Natural gas | Gas turbine, open cycle - back pressure - natural gas - medium | Gas turbine, open cycle | back pressure | natural gas | medium | Energy/technical data | Electrical efficiency (net, annual average) [] | Electrical efficiency | net, annual average | [] |  | C | 3 | upper | 2050
52 OCGT - Natural gas | Gas turbine, open cycle - back pressure - natural gas - medium | Gas turbine, open cycle | back pressure | natural gas | medium | Energy/technical data | Electrical efficiency (net, name plate) [] | Electrical efficiency | net, name plate | [] |  | [B, C] | [1, 2] | ctrl | 2015 | 0.41
52 OCGT - Natural gas | Gas turbine, open cycle - back pressure - natural gas - medium | Gas turbine, open cycle | back pressure | natural gas | medium | Energy/technical data | Electrical efficiency (net, name plate) [] | Electrical efficiency | net, name plate | [] |  | [B, C] | [1, 2] | ctrl | 2020 | 0.42
52 OCGT - Natural gas | Gas turbine, open cycle - back pressure - natural gas - medium | Gas turbine, open cycle | back pressure | natural gas | medium | Energy/technical data | Electrical efficiency (net, name plate) [] | Electrical efficiency | net, name plate | [] |  | [B, C] | [1, 2] | lower | 2020
52 OCGT - Natural gas | Gas turbine, open cycle - back pressure - natural gas - medium | Gas turbine, open cycle | back pressure | natural gas | medium | Energy/technical data | Electrical efficiency (net, name plate) [] | Electrical efficiency | net, name plate | [] |  | [B, C] | [1, 2] | upper | 2020
52 OCGT - Natural gas | Gas turbine, open cycle - back pressure - natural gas - medium | Gas turbine, open cycle | back pressure | natural gas | medium | Energy/technical data | Electrical efficiency (net, name plate) [] | Electrical efficiency | net, name plate | [] |  | [B, C] | [1, 2] | ctrl | 2030 | 0.43
52 OCGT - Natural gas | Gas turbine, open cycle - back pressure - natural gas - medium | Gas turbine, open cycle | back pressure | natural gas | medium | Energy/technical data | Electrical efficiency (net, name plate) [] | Electrical efficiency | net, name plate | [] |  | [B, C] | [1, 2] | ctrl | 2050 | 0.45
52 OCGT - Natural gas | Gas turbine, open cycle - back pressure - natural gas - medium | Gas turbine, open cycle | back pressure | natural gas | medium | Energy/technical data | Electrical efficiency (net, name plate) [] | Electrical efficiency | net, name plate | [] |  | [B, C] | [1, 2] | lower | 2050
52 OCGT - Natural gas | Gas turbine, open cycle - back pressure - natural gas - medium | Gas turbine, open cycle | back pressure | natural gas | medium | Energy/technical data | Electrical efficiency (net, name plate) [] | Electrical efficiency | net, name plate | [] |  | [B, C] | [1, 2] | upper | 2050
52 OCGT - Natural gas | Gas turbine, open cycle - back pressure - natural gas - medium | Gas turbine, open cycle | back pressure | natural gas | medium | Energy/technical data | Forced outage [] | Forced outage |  | [] |  |  | 4 | ctrl | 2015 | 0.0137
52 OCGT - Natural gas | Gas turbine, open cycle - back pressure - natural gas - medium | Gas turbine, open cycle | back pressure | natural gas | medium | Energy/technical data | Forced outage [] | Forced outage |  | [] |  |  | 4 | ctrl | 2020 | 0.0137
52 OCGT - Natural gas | Gas turbine, open cycle - back pressure - natural gas - medium | Gas turbine, open cycle | back pressure | natural gas | medium | Energy/technical data | Forced outage [] | Forced outage |  | [] |  |  | 4 | lower | 2020
52 OCGT - Natural gas | Gas turbine, open cycle - back pressure - natural gas - medium | Gas turbine, open cycle | back pressure | natural gas | medium | Energy/technical data | Forced outage [] | Forced outage |  | [] |  |  | 4 | upper | 2020
52 OCGT - Natural gas | Gas turbine, open cycle - back pressure - natural gas - medium | Gas turbine, open cycle | back pressure | natural gas | medium | Energy/technical data | Forced outage [] | Forced outage |  | [] |  |  | 4 | ctrl | 2030 | 0.0137
52 OCGT - Natural gas | Gas turbine, open cycle - back pressure - natural gas - medium | Gas turbine, open cycle | back pressure | natural gas | medium | Energy/technical data | Forced outage [] | Forced outage |  | [] |  |  | 4 | ctrl | 2050 | 0.0137
52 OCGT - Natural gas | Gas turbine, open cycle - back pressure - natural gas - medium | Gas turbine, open cycle | back pressure | natural gas | medium | Energy/technical data | Forced outage [] | Forced outage |  | [] |  |  | 4 | lower | 2050
52 OCGT - Natural gas | Gas turbine, open cycle - back pressure - natural gas - medium | Gas turbine, open cycle | back pressure | natural gas | medium | Energy/technical data | Forced outage [] | Forced outage |  | [] |  |  | 4 | upper | 2050
52 OCGT - Natural gas | Gas turbine, open cycle - back pressure - natural gas - medium | Gas turbine, open cycle | back pressure | natural gas | medium | Energy/technical data | Generating capacity for one unit [MW_e] | Generating capacity for one unit |  | MW_e |  | A |  | ctrl | 2015 | 100
52 OCGT - Natural gas | Gas turbine, open cycle - back pressure - natural gas - medium | Gas turbine, open cycle | back pressure | natural gas | medium | Energy/technical data | Generating capacity for one unit [MW_e] | Generating capacity for one unit |  | MW_e |  | A |  | ctrl | 2020 | 100
52 OCGT - Natural gas | Gas turbine, open cycle - back pressure - natural gas - medium | Gas turbine, open cycle | back pressure | natural gas | medium | Energy/technical data | Generating capacity for one unit [MW_e] | Generating capacity for one unit |  | MW_e |  | A |  | lower | 2020
52 OCGT - Natural gas | Gas turbine, open cycle - back pressure - natural gas - medium | Gas turbine, open cycle | back pressure | natural gas | medium | Energy/technical data | Generating capacity for one unit [MW_e] | Generating capacity for one unit |  | MW_e |  | A |  | upper | 2020
52 OCGT - Natural gas | Gas turbine, open cycle - back pressure - natural gas - medium | Gas turbine, open cycle | back pressure | natural gas | medium | Energy/technical data | Generating capacity for one unit [MW_e] | Generating capacity for one unit |  | MW_e |  | A |  | ctrl | 2030 | 100
52 OCGT - Natural gas | Gas turbine, open cycle - back pressure - natural gas - medium | Gas turbine, open cycle | back pressure | natural gas | medium | Energy/technical data | Generating capacity for one unit [MW_e] | Generating capacity for one unit |  | MW_e |  | A |  | ctrl | 2050 | 100
52 OCGT - Natural gas | Gas turbine, open cycle - back pressure - natural gas - medium | Gas turbine, open cycle | back pressure | natural gas | medium | Energy/technical data | Generating capacity for one unit [MW_e] | Generating capacity for one unit |  | MW_e |  | A |  | lower | 2050
52 OCGT - Natural gas | Gas turbine, open cycle - back pressure - natural gas - medium | Gas turbine, open cycle | back pressure | natural gas | medium | Energy/technical data | Generating capacity for one unit [MW_e] | Generating capacity for one unit |  | MW_e |  | A |  | upper | 2050
52 OCGT - Natural gas | Gas turbine, open cycle - back pressure - natural gas - medium | Gas turbine, open cycle | back pressure | natural gas | medium | Energy/technical data | Planned outage [weeks per year] | Planned outage |  | weeks per year |  | D | 1 | ctrl | 2015 | 0.10714
52 OCGT - Natural gas | Gas turbine, open cycle - back pressure - natural gas - medium | Gas turbine, open cycle | back pressure | natural gas | medium | Energy/technical data | Planned outage [weeks per year] | Planned outage |  | weeks per year |  | D | 1 | ctrl | 2020 | 0.10714
52 OCGT - Natural gas | Gas turbine, open cycle - back pressure - natural gas - medium | Gas turbine, open cycle | back pressure | natural gas | medium | Energy/technical data | Planned outage [weeks per year] | Planned outage |  | weeks per year |  | D | 1 | lower | 2020
52 OCGT - Natural gas | Gas turbine, open cycle - back pressure - natural gas - medium | Gas turbine, open cycle | back pressure | natural gas | medium | Energy/technical data | Planned outage [weeks per year] | Planned outage |  | weeks per year |  | D | 1 | upper | 2020
52 OCGT - Natural gas | Gas turbine, open cycle - back pressure - natural gas - medium | Gas turbine, open cycle | back pressure | natural gas | medium | Energy/technical data | Planned outage [weeks per year] | Planned outage |  | weeks per year |  | D | 1 | ctrl | 2030 | 0.10714
52 OCGT - Natural gas | Gas turbine, open cycle - back pressure - natural gas - medium | Gas turbine, open cycle | back pressure | natural gas | medium | Energy/technical data | Planned outage [weeks per year] | Planned outage |  | weeks per year |  | D | 1 | ctrl | 2050 | 0.10714
52 OCGT - Natural gas | Gas turbine, open cycle - back pressure - natural gas - medium | Gas turbine, open cycle | back pressure | natural gas | medium | Energy/technical data | Planned outage [weeks per year] | Planned outage |  | weeks per year |  | D | 1 | lower | 2050
52 OCGT - Natural gas | Gas turbine, open cycle - back pressure - natural gas - medium | Gas turbine, open cycle | back pressure | natural gas | medium | Energy/technical data | Planned outage [weeks per year] | Planned outage |  | weeks per year |  | D | 1 | upper | 2050
52 OCGT - Natural gas | Gas turbine, open cycle - back pressure - natural gas - medium | Gas turbine, open cycle | back pressure | natural gas | medium | Energy/technical data | Technical lifetime [years] | Technical lifetime |  | years |  | E | 3 | ctrl | 2015 | 25
52 OCGT - Natural gas | Gas turbine, open cycle - back pressure - natural gas - medium | Gas turbine, open cycle | back pressure | natural gas | medium | Energy/technical data | Technical lifetime [years] | Technical lifetime |  | years |  | E | 3 | ctrl | 2020 | 25
52 OCGT - Natural gas | Gas turbine, open cycle - back pressure - natural gas - medium | Gas turbine, open cycle | back pressure | natural gas | medium | Energy/technical data | Technical lifetime [years] | Technical lifetime |  | years |  | E | 3 | lower | 2020
52 OCGT - Natural gas | Gas turbine, open cycle - back pressure - natural gas - medium | Gas turbine, open cycle | back pressure | natural gas | medium | Energy/technical data | Technical lifetime [years] | Technical lifetime |  | years |  | E | 3 | upper | 2020
52 OCGT - Natural gas | Gas turbine, open cycle - back pressure - natural gas - medium | Gas turbine, open cycle | back pressure | natural gas | medium | Energy/technical data | Technical lifetime [years] | Technical lifetime |  | years |  | E | 3 | ctrl | 2030 | 25
52 OCGT - Natural gas | Gas turbine, open cycle - back pressure - natural gas - medium | Gas turbine, open cycle | back pressure | natural gas | medium | Energy/technical data | Technical lifetime [years] | Technical lifetime |  | years |  | E | 3 | ctrl | 2050 | 25
52 OCGT - Natural gas | Gas turbine, open cycle - back pressure - natural gas - medium | Gas turbine, open cycle | back pressure | natural gas | medium | Energy/technical data | Technical lifetime [years] | Technical lifetime |  | years |  | E | 3 | lower | 2050
52 OCGT - Natural gas | Gas turbine, open cycle - back pressure - natural gas - medium | Gas turbine, open cycle | back pressure | natural gas | medium | Energy/technical data | Technical lifetime [years] | Technical lifetime |  | years |  | E | 3 | upper | 2050
52 OCGT - Natural gas | Gas turbine, open cycle - back pressure - natural gas - medium | Gas turbine, open cycle | back pressure | natural gas | medium | Environment | CH4 [g/GJ_i] | CH4 |  | g/GJ_i |  |  | 11 | ctrl | 2015 | 1.7
52 OCGT - Natural gas | Gas turbine, open cycle - back pressure - natural gas - medium | Gas turbine, open cycle | back pressure | natural gas | medium | Environment | CH4 [g/GJ_i] | CH4 |  | g/GJ_i |  |  | 11 | ctrl | 2020 | 1.7
52 OCGT - Natural gas | Gas turbine, open cycle - back pressure - natural gas - medium | Gas turbine, open cycle | back pressure | natural gas | medium | Environment | CH4 [g/GJ_i] | CH4 |  | g/GJ_i |  |  | 11 | lower | 2020
52 OCGT - Natural gas | Gas turbine, open cycle - back pressure - natural gas - medium | Gas turbine, open cycle | back pressure | natural gas | medium | Environment | CH4 [g/GJ_i] | CH4 |  | g/GJ_i |  |  | 11 | upper | 2020
52 OCGT - Natural gas | Gas turbine, open cycle - back pressure - natural gas - medium | Gas turbine, open cycle | back pressure | natural gas | medium | Environment | CH4 [g/GJ_i] | CH4 |  | g/GJ_i |  |  | 11 | ctrl | 2030 | 1.7
52 OCGT - Natural gas | Gas turbine, open cycle - back pressure - natural gas - medium | Gas turbine, open cycle | back pressure | natural gas | medium | Environment | CH4 [g/GJ_i] | CH4 |  | g/GJ_i |  |  | 11 | ctrl | 2050 | 1.7
52 OCGT - Natural gas | Gas turbine, open cycle - back pressure - natural gas - medium | Gas turbine, open cycle | back pressure | natural gas | medium | Environment | CH4 [g/GJ_i] | CH4 |  | g/GJ_i |  |  | 11 | lower | 2050
52 OCGT - Natural gas | Gas turbine, open cycle - back pressure - natural gas - medium | Gas turbine, open cycle | back pressure | natural gas | medium | Environment | CH4 [g/GJ_i] | CH4 |  | g/GJ_i |  |  | 11 | upper | 2050
52 OCGT - Natural gas | Gas turbine, open cycle - back pressure - natural gas - medium | Gas turbine, open cycle | back pressure | natural gas | medium | Environment | N2O [g/GJ_i] | N2O |  | g/GJ_i |  |  | 11 | ctrl | 2015 | 1
52 OCGT - Natural gas | Gas turbine, open cycle - back pressure - natural gas - medium | Gas turbine, open cycle | back pressure | natural gas | medium | Environment | N2O [g/GJ_i] | N2O |  | g/GJ_i |  |  | 11 | ctrl | 2020 | 1
52 OCGT - Natural gas | Gas turbine, open cycle - back pressure - natural gas - medium | Gas turbine, open cycle | back pressure | natural gas | medium | Environment | N2O [g/GJ_i] | N2O |  | g/GJ_i |  |  | 11 | lower | 2020
52 OCGT - Natural gas | Gas turbine, open cycle - back pressure - natural gas - medium | Gas turbine, open cycle | back pressure | natural gas | medium | Environment | N2O [g/GJ_i] | N2O |  | g/GJ_i |  |  | 11 | upper | 2020
52 OCGT - Natural gas | Gas turbine, open cycle - back pressure - natural gas - medium | Gas turbine, open cycle | back pressure | natural gas | medium | Environment | N2O [g/GJ_i] | N2O |  | g/GJ_i |  |  | 11 | ctrl | 2030 | 1
52 OCGT - Natural gas | Gas turbine, open cycle - back pressure - natural gas - medium | Gas turbine, open cycle | back pressure | natural gas | medium | Environment | N2O [g/GJ_i] | N2O |  | g/GJ_i |  |  | 11 | ctrl | 2050 | 1
52 OCGT - Natural gas | Gas turbine, open cycle - back pressure - natural gas - medium | Gas turbine, open cycle | back pressure | natural gas | medium | Environment | N2O [g/GJ_i] | N2O |  | g/GJ_i |  |  | 11 | lower | 2050
52 OCGT - Natural gas | Gas turbine, open cycle - back pressure - natural gas - medium | Gas turbine, open cycle | back pressure | natural gas | medium | Environment | N2O [g/GJ_i] | N2O |  | g/GJ_i |  |  | 11 | upper | 2050
52 OCGT - Natural gas | Gas turbine, open cycle - back pressure - natural gas - medium | Gas turbine, open cycle | back pressure | natural gas | medium | Environment | NOX [g/GJ_i] | NOX |  | g/GJ_i |  |  | 11 | ctrl | 2015 | 48
52 OCGT - Natural gas | Gas turbine, open cycle - back pressure - natural gas - medium | Gas turbine, open cycle | back pressure | natural gas | medium | Environment | NOX [g/GJ_i] | NOX |  | g/GJ_i |  |  | 11 | ctrl | 2020 | 48
52 OCGT - Natural gas | Gas turbine, open cycle - back pressure - natural gas - medium | Gas turbine, open cycle | back pressure | natural gas | medium | Environment | NOX [g/GJ_i] | NOX |  | g/GJ_i |  |  | 11 | lower | 2020
52 OCGT - Natural gas | Gas turbine, open cycle - back pressure - natural gas - medium | Gas turbine, open cycle | back pressure | natural gas | medium | Environment | NOX [g/GJ_i] | NOX |  | g/GJ_i |  |  | 11 | upper | 2020
52 OCGT - Natural gas | Gas turbine, open cycle - back pressure - natural gas - medium | Gas turbine, open cycle | back pressure | natural gas | medium | Environment | NOX [g/GJ_i] | NOX |  | g/GJ_i |  |  | 11 | ctrl | 2030 | 48
52 OCGT - Natural gas | Gas turbine, open cycle - back pressure - natural gas - medium | Gas turbine, open cycle | back pressure | natural gas | medium | Environment | NOX [g/GJ_i] | NOX |  | g/GJ_i |  |  | 11 | ctrl | 2050 | 48
52 OCGT - Natural gas | Gas turbine, open cycle - back pressure - natural gas - medium | Gas turbine, open cycle | back pressure | natural gas | medium | Environment | NOX [g/GJ_i] | NOX |  | g/GJ_i |  |  | 11 | lower | 2050
52 OCGT - Natural gas | Gas turbine, open cycle - back pressure - natural gas - medium | Gas turbine, open cycle | back pressure | natural gas | medium | Environment | NOX [g/GJ_i] | NOX |  | g/GJ_i |  |  | 11 | upper | 2050
52 OCGT - Natural gas | Gas turbine, open cycle - back pressure - natural gas - medium | Gas turbine, open cycle | back pressure | natural gas | medium | Environment | Particles [g/GJ_i] | Particles |  | g/GJ_i |  |  | 11 | ctrl | 2015 | 0.1
52 OCGT - Natural gas | Gas turbine, open cycle - back pressure - natural gas - medium | Gas turbine, open cycle | back pressure | natural gas | medium | Environment | Particles [g/GJ_i] | Particles |  | g/GJ_i |  |  | 11 | ctrl | 2020 | 0.1
52 OCGT - Natural gas | Gas turbine, open cycle - back pressure - natural gas - medium | Gas turbine, open cycle | back pressure | natural gas | medium | Environment | Particles [g/GJ_i] | Particles |  | g/GJ_i |  |  | 11 | lower | 2020
52 OCGT - Natural gas | Gas turbine, open cycle - back pressure - natural gas - medium | Gas turbine, open cycle | back pressure | natural gas | medium | Environment | Particles [g/GJ_i] | Particles |  | g/GJ_i |  |  | 11 | upper | 2020
52 OCGT - Natural gas | Gas turbine, open cycle - back pressure - natural gas - medium | Gas turbine, open cycle | back pressure | natural gas | medium | Environment | Particles [g/GJ_i] | Particles |  | g/GJ_i |  |  | 11 | ctrl | 2030 | 0.1
52 OCGT - Natural gas | Gas turbine, open cycle - back pressure - natural gas - medium | Gas turbine, open cycle | back pressure | natural gas | medium | Environment | Particles [g/GJ_i] | Particles |  | g/GJ_i |  |  | 11 | ctrl | 2050 | 0.1
52 OCGT - Natural gas | Gas turbine, open cycle - back pressure - natural gas - medium | Gas turbine, open cycle | back pressure | natural gas | medium | Environment | Particles [g/GJ_i] | Particles |  | g/GJ_i |  |  | 11 | lower | 2050
52 OCGT - Natural gas | Gas turbine, open cycle - back pressure - natural gas - medium | Gas turbine, open cycle | back pressure | natural gas | medium | Environment | Particles [g/GJ_i] | Particles |  | g/GJ_i |  |  | 11 | upper | 2050
52 OCGT - Natural gas | Gas turbine, open cycle - back pressure - natural gas - medium | Gas turbine, open cycle | back pressure | natural gas | medium | Environment | SO2 [g/GJ_i] | SO2 |  | g/GJ_i |  |  | 11 | ctrl | 2015 | 0.43
52 OCGT - Natural gas | Gas turbine, open cycle - back pressure - natural gas - medium | Gas turbine, open cycle | back pressure | natural gas | medium | Environment | SO2 [g/GJ_i] | SO2 |  | g/GJ_i |  |  | 11 | ctrl | 2020 | 0.43
52 OCGT - Natural gas | Gas turbine, open cycle - back pressure - natural gas - medium | Gas turbine, open cycle | back pressure | natural gas | medium | Environment | SO2 [g/GJ_i] | SO2 |  | g/GJ_i |  |  | 11 | lower | 2020
52 OCGT - Natural gas | Gas turbine, open cycle - back pressure - natural gas - medium | Gas turbine, open cycle | back pressure | natural gas | medium | Environment | SO2 [g/GJ_i] | SO2 |  | g/GJ_i |  |  | 11 | upper | 2020
52 OCGT - Natural gas | Gas turbine, open cycle - back pressure - natural gas - medium | Gas turbine, open cycle | back pressure | natural gas | medium | Environment | SO2 [g/GJ_i] | SO2 |  | g/GJ_i |  |  | 11 | ctrl | 2030 | 0.43
52 OCGT - Natural gas | Gas turbine, open cycle - back pressure - natural gas - medium | Gas turbine, open cycle | back pressure | natural gas | medium | Environment | SO2 [g/GJ_i] | SO2 |  | g/GJ_i |  |  | 11 | ctrl | 2050 | 0.43
52 OCGT - Natural gas | Gas turbine, open cycle - back pressure - natural gas - medium | Gas turbine, open cycle | back pressure | natural gas | medium | Environment | SO2 [g/GJ_i] | SO2 |  | g/GJ_i |  |  | 11 | lower | 2050
52 OCGT - Natural gas | Gas turbine, open cycle - back pressure - natural gas - medium | Gas turbine, open cycle | back pressure | natural gas | medium | Environment | SO2 [g/GJ_i] | SO2 |  | g/GJ_i |  |  | 11 | upper | 2050
52 OCGT - Natural gas | Gas turbine, open cycle - back pressure - natural gas - medium | Gas turbine, open cycle | back pressure | natural gas | medium | Financial data | Nominal investment (equipment) [2015-MEUR/MW_e] | Nominal investment | equipment | MEUR/MW_e | 2015 |  | 12 | ctrl | 2015 | 0.36504
52 OCGT - Natural gas | Gas turbine, open cycle - back pressure - natural gas - medium | Gas turbine, open cycle | back pressure | natural gas | medium | Financial data | Nominal investment (equipment) [2015-MEUR/MW_e] | Nominal investment | equipment | MEUR/MW_e | 2015 |  | 12 | ctrl | 2020 | 0.35409
52 OCGT - Natural gas | Gas turbine, open cycle - back pressure - natural gas - medium | Gas turbine, open cycle | back pressure | natural gas | medium | Financial data | Nominal investment (equipment) [2015-MEUR/MW_e] | Nominal investment | equipment | MEUR/MW_e | 2015 |  | 12 | lower | 2020
52 OCGT - Natural gas | Gas turbine, open cycle - back pressure - natural gas - medium | Gas turbine, open cycle | back pressure | natural gas | medium | Financial data | Nominal investment (equipment) [2015-MEUR/MW_e] | Nominal investment | equipment | MEUR/MW_e | 2015 |  | 12 | upper | 2020
52 OCGT - Natural gas | Gas turbine, open cycle - back pressure - natural gas - medium | Gas turbine, open cycle | back pressure | natural gas | medium | Financial data | Nominal investment (equipment) [2015-MEUR/MW_e] | Nominal investment | equipment | MEUR/MW_e | 2015 |  | 12 | ctrl | 2030 | 0.33949
52 OCGT - Natural gas | Gas turbine, open cycle - back pressure - natural gas - medium | Gas turbine, open cycle | back pressure | natural gas | medium | Financial data | Nominal investment (equipment) [2015-MEUR/MW_e] | Nominal investment | equipment | MEUR/MW_e | 2015 |  | 12 | ctrl | 2050 | 0.32124
52 OCGT - Natural gas | Gas turbine, open cycle - back pressure - natural gas - medium | Gas turbine, open cycle | back pressure | natural gas | medium | Financial data | Nominal investment (equipment) [2015-MEUR/MW_e] | Nominal investment | equipment | MEUR/MW_e | 2015 |  | 12 | lower | 2050
52 OCGT - Natural gas | Gas turbine, open cycle - back pressure - natural gas - medium | Gas turbine, open cycle | back pressure | natural gas | medium | Financial data | Nominal investment (equipment) [2015-MEUR/MW_e] | Nominal investment | equipment | MEUR/MW_e | 2015 |  | 12 | upper | 2050
52 OCGT - Natural gas | Gas turbine, open cycle - back pressure - natural gas - medium | Gas turbine, open cycle | back pressure | natural gas | medium | Financial data | Nominal investment (installation) [2015-MEUR/MW_e] | Nominal investment | installation | MEUR/MW_e | 2015 |  | 12 | ctrl | 2015 | 0.10296
52 OCGT - Natural gas | Gas turbine, open cycle - back pressure - natural gas - medium | Gas turbine, open cycle | back pressure | natural gas | medium | Financial data | Nominal investment (installation) [2015-MEUR/MW_e] | Nominal investment | installation | MEUR/MW_e | 2015 |  | 12 | ctrl | 2020 | 0.099871
52 OCGT - Natural gas | Gas turbine, open cycle - back pressure - natural gas - medium | Gas turbine, open cycle | back pressure | natural gas | medium | Financial data | Nominal investment (installation) [2015-MEUR/MW_e] | Nominal investment | installation | MEUR/MW_e | 2015 |  | 12 | lower | 2020
52 OCGT - Natural gas | Gas turbine, open cycle - back pressure - natural gas - medium | Gas turbine, open cycle | back pressure | natural gas | medium | Financial data | Nominal investment (installation) [2015-MEUR/MW_e] | Nominal investment | installation | MEUR/MW_e | 2015 |  | 12 | upper | 2020
52 OCGT - Natural gas | Gas turbine, open cycle - back pressure - natural gas - medium | Gas turbine, open cycle | back pressure | natural gas | medium | Financial data | Nominal investment (installation) [2015-MEUR/MW_e] | Nominal investment | installation | MEUR/MW_e | 2015 |  | 12 | ctrl | 2030 | 0.095753
52 OCGT - Natural gas | Gas turbine, open cycle - back pressure - natural gas - medium | Gas turbine, open cycle | back pressure | natural gas | medium | Financial data | Nominal investment (installation) [2015-MEUR/MW_e] | Nominal investment | installation | MEUR/MW_e | 2015 |  | 12 | ctrl | 2050 | 0.090605
52 OCGT - Natural gas | Gas turbine, open cycle - back pressure - natural gas - medium | Gas turbine, open cycle | back pressure | natural gas | medium | Financial data | Nominal investment (installation) [2015-MEUR/MW_e] | Nominal investment | installation | MEUR/MW_e | 2015 |  | 12 | lower | 2050
52 OCGT - Natural gas | Gas turbine, open cycle - back pressure - natural gas - medium | Gas turbine, open cycle | back pressure | natural gas | medium | Financial data | Nominal investment (installation) [2015-MEUR/MW_e] | Nominal investment | installation | MEUR/MW_e | 2015 |  | 12 | upper | 2050
52 OCGT - Natural gas | Gas turbine, open cycle - back pressure - natural gas - medium | Gas turbine, open cycle | back pressure | natural gas | medium | Financial data | Fixed O&M (*total) [2015-EUR/MW_e/y] | Fixed O&M | *total | EUR/MW_e/y | 2015 | P | 9 | ctrl | 2015 | 8068
52 OCGT - Natural gas | Gas turbine, open cycle - back pressure - natural gas - medium | Gas turbine, open cycle | back pressure | natural gas | medium | Financial data | Fixed O&M (*total) [2015-EUR/MW_e/y] | Fixed O&M | *total | EUR/MW_e/y | 2015 | P | 9 | ctrl | 2020 | 8068
52 OCGT - Natural gas | Gas turbine, open cycle - back pressure - natural gas - medium | Gas turbine, open cycle | back pressure | natural gas | medium | Financial data | Fixed O&M (*total) [2015-EUR/MW_e/y] | Fixed O&M | *total | EUR/MW_e/y | 2015 | P | 9 | lower | 2020
52 OCGT - Natural gas | Gas turbine, open cycle - back pressure - natural gas - medium | Gas turbine, open cycle | back pressure | natural gas | medium | Financial data | Fixed O&M (*total) [2015-EUR/MW_e/y] | Fixed O&M | *total | EUR/MW_e/y | 2015 | P | 9 | upper | 2020
52 OCGT - Natural gas | Gas turbine, open cycle - back pressure - natural gas - medium | Gas turbine, open cycle | back pressure | natural gas | medium | Financial data | Fixed O&M (*total) [2015-EUR/MW_e/y] | Fixed O&M | *total | EUR/MW_e/y | 2015 | P | 9 | ctrl | 2030 | 7745.28
52 OCGT - Natural gas | Gas turbine, open cycle - back pressure - natural gas - medium | Gas turbine, open cycle | back pressure | natural gas | medium | Financial data | Fixed O&M (*total) [2015-EUR/MW_e/y] | Fixed O&M | *total | EUR/MW_e/y | 2015 | P | 9 | ctrl | 2050 | 7422.56
52 OCGT - Natural gas | Gas turbine, open cycle - back pressure - natural gas - medium | Gas turbine, open cycle | back pressure | natural gas | medium | Financial data | Fixed O&M (*total) [2015-EUR/MW_e/y] | Fixed O&M | *total | EUR/MW_e/y | 2015 | P | 9 | lower | 2050
52 OCGT - Natural gas | Gas turbine, open cycle - back pressure - natural gas - medium | Gas turbine, open cycle | back pressure | natural gas | medium | Financial data | Fixed O&M (*total) [2015-EUR/MW_e/y] | Fixed O&M | *total | EUR/MW_e/y | 2015 | P | 9 | upper | 2050
52 OCGT - Natural gas | Gas turbine, open cycle - back pressure - natural gas - medium | Gas turbine, open cycle | back pressure | natural gas | medium | Financial data | Nominal investment (*total) [2015-MEUR/MW_e] | Nominal investment | *total | MEUR/MW_e | 2015 | [M, N, O] | [7, 9, 10] | ctrl | 2015 | 0.468
52 OCGT - Natural gas | Gas turbine, open cycle - back pressure - natural gas - medium | Gas turbine, open cycle | back pressure | natural gas | medium | Financial data | Nominal investment (*total) [2015-MEUR/MW_e] | Nominal investment | *total | MEUR/MW_e | 2015 | [M, N, O] | [7, 9, 10] | ctrl | 2020 | 0.45396
52 OCGT - Natural gas | Gas turbine, open cycle - back pressure - natural gas - medium | Gas turbine, open cycle | back pressure | natural gas | medium | Financial data | Nominal investment (*total) [2015-MEUR/MW_e] | Nominal investment | *total | MEUR/MW_e | 2015 | [M, N, O] | [7, 9, 10] | lower | 2020 | 0.36317
52 OCGT - Natural gas | Gas turbine, open cycle - back pressure - natural gas - medium | Gas turbine, open cycle | back pressure | natural gas | medium | Financial data | Nominal investment (*total) [2015-MEUR/MW_e] | Nominal investment | *total | MEUR/MW_e | 2015 | [M, N, O] | [7, 9, 10] | upper | 2020 | 0.54475
52 OCGT - Natural gas | Gas turbine, open cycle - back pressure - natural gas - medium | Gas turbine, open cycle | back pressure | natural gas | medium | Financial data | Nominal investment (*total) [2015-MEUR/MW_e] | Nominal investment | *total | MEUR/MW_e | 2015 | [M, N, O] | [7, 9, 10] | ctrl | 2030 | 0.43524
52 OCGT - Natural gas | Gas turbine, open cycle - back pressure - natural gas - medium | Gas turbine, open cycle | back pressure | natural gas | medium | Financial data | Nominal investment (*total) [2015-MEUR/MW_e] | Nominal investment | *total | MEUR/MW_e | 2015 | [M, N, O] | [7, 9, 10] | ctrl | 2050 | 0.41184
52 OCGT - Natural gas | Gas turbine, open cycle - back pressure - natural gas - medium | Gas turbine, open cycle | back pressure | natural gas | medium | Financial data | Nominal investment (*total) [2015-MEUR/MW_e] | Nominal investment | *total | MEUR/MW_e | 2015 | [M, N, O] | [7, 9, 10] | lower | 2050 | 0.28829
52 OCGT - Natural gas | Gas turbine, open cycle - back pressure - natural gas - medium | Gas turbine, open cycle | back pressure | natural gas | medium | Financial data | Nominal investment (*total) [2015-MEUR/MW_e] | Nominal investment | *total | MEUR/MW_e | 2015 | [M, N, O] | [7, 9, 10] | upper | 2050 | 0.53539
52 OCGT - Natural gas | Gas turbine, open cycle - back pressure - natural gas - medium | Gas turbine, open cycle | back pressure | natural gas | medium | Financial data | Startup cost [2015-EUR/MW_e/startup] | Startup cost |  | EUR/MW_e/startup | 2015 |  | 9 | ctrl | 2015 | 43
52 OCGT - Natural gas | Gas turbine, open cycle - back pressure - natural gas - medium | Gas turbine, open cycle | back pressure | natural gas | medium | Financial data | Startup cost [2015-EUR/MW_e/startup] | Startup cost |  | EUR/MW_e/startup | 2015 |  | 9 | ctrl | 2020 | 43
52 OCGT - Natural gas | Gas turbine, open cycle - back pressure - natural gas - medium | Gas turbine, open cycle | back pressure | natural gas | medium | Financial data | Startup cost [2015-EUR/MW_e/startup] | Startup cost |  | EUR/MW_e/startup | 2015 |  | 9 | lower | 2020
52 OCGT - Natural gas | Gas turbine, open cycle - back pressure - natural gas - medium | Gas turbine, open cycle | back pressure | natural gas | medium | Financial data | Startup cost [2015-EUR/MW_e/startup] | Startup cost |  | EUR/MW_e/startup | 2015 |  | 9 | upper | 2020
52 OCGT - Natural gas | Gas turbine, open cycle - back pressure - natural gas - medium | Gas turbine, open cycle | back pressure | natural gas | medium | Financial data | Startup cost [2015-EUR/MW_e/startup] | Startup cost |  | EUR/MW_e/startup | 2015 |  | 9 | ctrl | 2030 | 43
52 OCGT - Natural gas | Gas turbine, open cycle - back pressure - natural gas - medium | Gas turbine, open cycle | back pressure | natural gas | medium | Financial data | Startup cost [2015-EUR/MW_e/startup] | Startup cost |  | EUR/MW_e/startup | 2015 |  | 9 | ctrl | 2050 | 43
52 OCGT - Natural gas | Gas turbine, open cycle - back pressure - natural gas - medium | Gas turbine, open cycle | back pressure | natural gas | medium | Financial data | Startup cost [2015-EUR/MW_e/startup] | Startup cost |  | EUR/MW_e/startup | 2015 |  | 9 | lower | 2050
52 OCGT - Natural gas | Gas turbine, open cycle - back pressure - natural gas - medium | Gas turbine, open cycle | back pressure | natural gas | medium | Financial data | Startup cost [2015-EUR/MW_e/startup] | Startup cost |  | EUR/MW_e/startup | 2015 |  | 9 | upper | 2050
52 OCGT - Natural gas | Gas turbine, open cycle - back pressure - natural gas - medium | Gas turbine, open cycle | back pressure | natural gas | medium | Financial data | Variable O&M (*total) [2015-EUR/MWh_e] | Variable O&M | *total | EUR/MWh_e | 2015 |  | [5, 9, 10] | ctrl | 2015 | 4.5
52 OCGT - Natural gas | Gas turbine, open cycle - back pressure - natural gas - medium | Gas turbine, open cycle | back pressure | natural gas | medium | Financial data | Variable O&M (*total) [2015-EUR/MWh_e] | Variable O&M | *total | EUR/MWh_e | 2015 |  | [5, 9, 10] | ctrl | 2020 | 4.5
52 OCGT - Natural gas | Gas turbine, open cycle - back pressure - natural gas - medium | Gas turbine, open cycle | back pressure | natural gas | medium | Financial data | Variable O&M (*total) [2015-EUR/MWh_e] | Variable O&M | *total | EUR/MWh_e | 2015 |  | [5, 9, 10] | lower | 2020 | 3.5
52 OCGT - Natural gas | Gas turbine, open cycle - back pressure - natural gas - medium | Gas turbine, open cycle | back pressure | natural gas | medium | Financial data | Variable O&M (*total) [2015-EUR/MWh_e] | Variable O&M | *total | EUR/MWh_e | 2015 |  | [5, 9, 10] | upper | 2020 | 5
52 OCGT - Natural gas | Gas turbine, open cycle - back pressure - natural gas - medium | Gas turbine, open cycle | back pressure | natural gas | medium | Financial data | Variable O&M (*total) [2015-EUR/MWh_e] | Variable O&M | *total | EUR/MWh_e | 2015 |  | [5, 9, 10] | ctrl | 2030 | 4.5
52 OCGT - Natural gas | Gas turbine, open cycle - back pressure - natural gas - medium | Gas turbine, open cycle | back pressure | natural gas | medium | Financial data | Variable O&M (*total) [2015-EUR/MWh_e] | Variable O&M | *total | EUR/MWh_e | 2015 |  | [5, 9, 10] | ctrl | 2050 | 4.5
52 OCGT - Natural gas | Gas turbine, open cycle - back pressure - natural gas - medium | Gas turbine, open cycle | back pressure | natural gas | medium | Financial data | Variable O&M (*total) [2015-EUR/MWh_e] | Variable O&M | *total | EUR/MWh_e | 2015 |  | [5, 9, 10] | lower | 2050 | 3.5
52 OCGT - Natural gas | Gas turbine, open cycle - back pressure - natural gas - medium | Gas turbine, open cycle | back pressure | natural gas | medium | Financial data | Variable O&M (*total) [2015-EUR/MWh_e] | Variable O&M | *total | EUR/MWh_e | 2015 |  | [5, 9, 10] | upper | 2050 | 5
52 OCGT - Natural gas | Gas turbine, open cycle - back pressure - natural gas - medium | Gas turbine, open cycle | back pressure | natural gas | medium | Regulation ability | Cold start-up time [hours] | Cold start-up time |  | hours |  | L | [1, 6, 8] | ctrl | 2015 | 0.17
52 OCGT - Natural gas | Gas turbine, open cycle - back pressure - natural gas - medium | Gas turbine, open cycle | back pressure | natural gas | medium | Regulation ability | Cold start-up time [hours] | Cold start-up time |  | hours |  | L | [1, 6, 8] | ctrl | 2020 | 0.17
52 OCGT - Natural gas | Gas turbine, open cycle - back pressure - natural gas - medium | Gas turbine, open cycle | back pressure | natural gas | medium | Regulation ability | Cold start-up time [hours] | Cold start-up time |  | hours |  | L | [1, 6, 8] | lower | 2020 | 0.119
52 OCGT - Natural gas | Gas turbine, open cycle - back pressure - natural gas - medium | Gas turbine, open cycle | back pressure | natural gas | medium | Regulation ability | Cold start-up time [hours] | Cold start-up time |  | hours |  | L | [1, 6, 8] | upper | 2020 | 0.187
52 OCGT - Natural gas | Gas turbine, open cycle - back pressure - natural gas - medium | Gas turbine, open cycle | back pressure | natural gas | medium | Regulation ability | Cold start-up time [hours] | Cold start-up time |  | hours |  | L | [1, 6, 8] | ctrl | 2030 | 0.17
52 OCGT - Natural gas | Gas turbine, open cycle - back pressure - natural gas - medium | Gas turbine, open cycle | back pressure | natural gas | medium | Regulation ability | Cold start-up time [hours] | Cold start-up time |  | hours |  | L | [1, 6, 8] | ctrl | 2050 | 0.17
52 OCGT - Natural gas | Gas turbine, open cycle - back pressure - natural gas - medium | Gas turbine, open cycle | back pressure | natural gas | medium | Regulation ability | Cold start-up time [hours] | Cold start-up time |  | hours |  | L | [1, 6, 8] | lower | 2050
52 OCGT - Natural gas | Gas turbine, open cycle - back pressure - natural gas - medium | Gas turbine, open cycle | back pressure | natural gas | medium | Regulation ability | Cold start-up time [hours] | Cold start-up time |  | hours |  | L | [1, 6, 8] | upper | 2050
52 OCGT - Natural gas | Gas turbine, open cycle - back pressure - natural gas - medium | Gas turbine, open cycle | back pressure | natural gas | medium | Regulation ability | Minimum load (of full load) [] | Minimum load | of full load | [] |  | I | 8 | ctrl | 2015 | 0.25
52 OCGT - Natural gas | Gas turbine, open cycle - back pressure - natural gas - medium | Gas turbine, open cycle | back pressure | natural gas | medium | Regulation ability | Minimum load (of full load) [] | Minimum load | of full load | [] |  | I | 8 | ctrl | 2020 | 0.2
52 OCGT - Natural gas | Gas turbine, open cycle - back pressure - natural gas - medium | Gas turbine, open cycle | back pressure | natural gas | medium | Regulation ability | Minimum load (of full load) [] | Minimum load | of full load | [] |  | I | 8 | lower | 2020
52 OCGT - Natural gas | Gas turbine, open cycle - back pressure - natural gas - medium | Gas turbine, open cycle | back pressure | natural gas | medium | Regulation ability | Minimum load (of full load) [] | Minimum load | of full load | [] |  | I | 8 | upper | 2020
52 OCGT - Natural gas | Gas turbine, open cycle - back pressure - natural gas - medium | Gas turbine, open cycle | back pressure | natural gas | medium | Regulation ability | Minimum load (of full load) [] | Minimum load | of full load | [] |  | I | 8 | ctrl | 2030 | 0.2
52 OCGT - Natural gas | Gas turbine, open cycle - back pressure - natural gas - medium | Gas turbine, open cycle | back pressure | natural gas | medium | Regulation ability | Minimum load (of full load) [] | Minimum load | of full load | [] |  | I | 8 | ctrl | 2050 | 0.2
52 OCGT - Natural gas | Gas turbine, open cycle - back pressure - natural gas - medium | Gas turbine, open cycle | back pressure | natural gas | medium | Regulation ability | Minimum load (of full load) [] | Minimum load | of full load | [] |  | I | 8 | lower | 2050
52 OCGT - Natural gas | Gas turbine, open cycle - back pressure - natural gas - medium | Gas turbine, open cycle | back pressure | natural gas | medium | Regulation ability | Minimum load (of full load) [] | Minimum load | of full load | [] |  | I | 8 | upper | 2050
52 OCGT - Natural gas | Gas turbine, open cycle - back pressure - natural gas - medium | Gas turbine, open cycle | back pressure | natural gas | medium | Regulation ability | Primary regulation (of full load, per 30 seconds) [] | Primary regulation | of full load, per 30 seconds | [] |  | G | 5 | ctrl | 2015 | 0.3
52 OCGT - Natural gas | Gas turbine, open cycle - back pressure - natural gas - medium | Gas turbine, open cycle | back pressure | natural gas | medium | Regulation ability | Primary regulation (of full load, per 30 seconds) [] | Primary regulation | of full load, per 30 seconds | [] |  | G | 5 | ctrl | 2020 | 0.3
52 OCGT - Natural gas | Gas turbine, open cycle - back pressure - natural gas - medium | Gas turbine, open cycle | back pressure | natural gas | medium | Regulation ability | Primary regulation (of full load, per 30 seconds) [] | Primary regulation | of full load, per 30 seconds | [] |  | G | 5 | lower | 2020
52 OCGT - Natural gas | Gas turbine, open cycle - back pressure - natural gas - medium | Gas turbine, open cycle | back pressure | natural gas | medium | Regulation ability | Primary regulation (of full load, per 30 seconds) [] | Primary regulation | of full load, per 30 seconds | [] |  | G | 5 | upper | 2020
52 OCGT - Natural gas | Gas turbine, open cycle - back pressure - natural gas - medium | Gas turbine, open cycle | back pressure | natural gas | medium | Regulation ability | Primary regulation (of full load, per 30 seconds) [] | Primary regulation | of full load, per 30 seconds | [] |  | G | 5 | ctrl | 2030 | 0.3
52 OCGT - Natural gas | Gas turbine, open cycle - back pressure - natural gas - medium | Gas turbine, open cycle | back pressure | natural gas | medium | Regulation ability | Primary regulation (of full load, per 30 seconds) [] | Primary regulation | of full load, per 30 seconds | [] |  | G | 5 | ctrl | 2050 | 0.3
52 OCGT - Natural gas | Gas turbine, open cycle - back pressure - natural gas - medium | Gas turbine, open cycle | back pressure | natural gas | medium | Regulation ability | Primary regulation (of full load, per 30 seconds) [] | Primary regulation | of full load, per 30 seconds | [] |  | G | 5 | lower | 2050
52 OCGT - Natural gas | Gas turbine, open cycle - back pressure - natural gas - medium | Gas turbine, open cycle | back pressure | natural gas | medium | Regulation ability | Primary regulation (of full load, per 30 seconds) [] | Primary regulation | of full load, per 30 seconds | [] |  | G | 5 | upper | 2050
52 OCGT - Natural gas | Gas turbine, open cycle - back pressure - natural gas - medium | Gas turbine, open cycle | back pressure | natural gas | medium | Regulation ability | Secondary regulation (of full load, per minute) [] | Secondary regulation | of full load, per minute | [] |  | H | [5, 6, 7] | ctrl | 2015 | 0.3
52 OCGT - Natural gas | Gas turbine, open cycle - back pressure - natural gas - medium | Gas turbine, open cycle | back pressure | natural gas | medium | Regulation ability | Secondary regulation (of full load, per minute) [] | Secondary regulation | of full load, per minute | [] |  | H | [5, 6, 7] | ctrl | 2020 | 0.3
52 OCGT - Natural gas | Gas turbine, open cycle - back pressure - natural gas - medium | Gas turbine, open cycle | back pressure | natural gas | medium | Regulation ability | Secondary regulation (of full load, per minute) [] | Secondary regulation | of full load, per minute | [] |  | H | [5, 6, 7] | lower | 2020 | 0.15
52 OCGT - Natural gas | Gas turbine, open cycle - back pressure - natural gas - medium | Gas turbine, open cycle | back pressure | natural gas | medium | Regulation ability | Secondary regulation (of full load, per minute) [] | Secondary regulation | of full load, per minute | [] |  | H | [5, 6, 7] | upper | 2020 | 0.5
52 OCGT - Natural gas | Gas turbine, open cycle - back pressure - natural gas - medium | Gas turbine, open cycle | back pressure | natural gas | medium | Regulation ability | Secondary regulation (of full load, per minute) [] | Secondary regulation | of full load, per minute | [] |  | H | [5, 6, 7] | ctrl | 2030 | 0.3
52 OCGT - Natural gas | Gas turbine, open cycle - back pressure - natural gas - medium | Gas turbine, open cycle | back pressure | natural gas | medium | Regulation ability | Secondary regulation (of full load, per minute) [] | Secondary regulation | of full load, per minute | [] |  | H | [5, 6, 7] | ctrl | 2050 | 0.3
52 OCGT - Natural gas | Gas turbine, open cycle - back pressure - natural gas - medium | Gas turbine, open cycle | back pressure | natural gas | medium | Regulation ability | Secondary regulation (of full load, per minute) [] | Secondary regulation | of full load, per minute | [] |  | H | [5, 6, 7] | lower | 2050
52 OCGT - Natural gas | Gas turbine, open cycle - back pressure - natural gas - medium | Gas turbine, open cycle | back pressure | natural gas | medium | Regulation ability | Secondary regulation (of full load, per minute) [] | Secondary regulation | of full load, per minute | [] |  | H | [5, 6, 7] | upper | 2050
52 OCGT - Natural gas | Gas turbine, open cycle - back pressure - natural gas - medium | Gas turbine, open cycle | back pressure | natural gas | medium | Regulation ability | Warm start-up time [hours] | Warm start-up time |  | hours |  |  | [8, 9, 10] | ctrl | 2015 | 0.083333
52 OCGT - Natural gas | Gas turbine, open cycle - back pressure - natural gas - medium | Gas turbine, open cycle | back pressure | natural gas | medium | Regulation ability | Warm start-up time [hours] | Warm start-up time |  | hours |  |  | [8, 9, 10] | ctrl | 2020 | 0.083333
52 OCGT - Natural gas | Gas turbine, open cycle - back pressure - natural gas - medium | Gas turbine, open cycle | back pressure | natural gas | medium | Regulation ability | Warm start-up time [hours] | Warm start-up time |  | hours |  |  | [8, 9, 10] | lower | 2020 | 0.075
52 OCGT - Natural gas | Gas turbine, open cycle - back pressure - natural gas - medium | Gas turbine, open cycle | back pressure | natural gas | medium | Regulation ability | Warm start-up time [hours] | Warm start-up time |  | hours |  |  | [8, 9, 10] | upper | 2020 | 0.10833
52 OCGT - Natural gas | Gas turbine, open cycle - back pressure - natural gas - medium | Gas turbine, open cycle | back pressure | natural gas | medium | Regulation ability | Warm start-up time [hours] | Warm start-up time |  | hours |  |  | [8, 9, 10] | ctrl | 2030 | 0.083333
52 OCGT - Natural gas | Gas turbine, open cycle - back pressure - natural gas - medium | Gas turbine, open cycle | back pressure | natural gas | medium | Regulation ability | Warm start-up time [hours] | Warm start-up time |  | hours |  |  | [8, 9, 10] | ctrl | 2050 | 0.083333
52 OCGT - Natural gas | Gas turbine, open cycle - back pressure - natural gas - medium | Gas turbine, open cycle | back pressure | natural gas | medium | Regulation ability | Warm start-up time [hours] | Warm start-up time |  | hours |  |  | [8, 9, 10] | lower | 2050
52 OCGT - Natural gas | Gas turbine, open cycle - back pressure - natural gas - medium | Gas turbine, open cycle | back pressure | natural gas | medium | Regulation ability | Warm start-up time [hours] | Warm start-up time |  | hours |  |  | [8, 9, 10] | upper | 2050
52 OCGT - Light fuel oil | Gas turbine, open cycle - back pressure - light fuel oil - medium | Gas turbine, open cycle | back pressure | light fuel oil | medium | Energy/technical data | Cb coefficient (50°C/100°C) | Cb coefficient | 50°C/100°C |  |  |  |  | ctrl | 2015
52 OCGT - Light fuel oil | Gas turbine, open cycle - back pressure - light fuel oil - medium | Gas turbine, open cycle | back pressure | light fuel oil | medium | Energy/technical data | Cb coefficient (50°C/100°C) | Cb coefficient | 50°C/100°C |  |  |  |  | ctrl | 2020
52 OCGT - Light fuel oil | Gas turbine, open cycle - back pressure - light fuel oil - medium | Gas turbine, open cycle | back pressure | light fuel oil | medium | Energy/technical data | Cb coefficient (50°C/100°C) | Cb coefficient | 50°C/100°C |  |  |  |  | lower | 2020
52 OCGT - Light fuel oil | Gas turbine, open cycle - back pressure - light fuel oil - medium | Gas turbine, open cycle | back pressure | light fuel oil | medium | Energy/technical data | Cb coefficient (50°C/100°C) | Cb coefficient | 50°C/100°C |  |  |  |  | upper | 2020
52 OCGT - Light fuel oil | Gas turbine, open cycle - back pressure - light fuel oil - medium | Gas turbine, open cycle | back pressure | light fuel oil | medium | Energy/technical data | Cb coefficient (50°C/100°C) | Cb coefficient | 50°C/100°C |  |  |  |  | ctrl | 2030
52 OCGT - Light fuel oil | Gas turbine, open cycle - back pressure - light fuel oil - medium | Gas turbine, open cycle | back pressure | light fuel oil | medium | Energy/technical data | Cb coefficient (50°C/100°C) | Cb coefficient | 50°C/100°C |  |  |  |  | ctrl | 2050
52 OCGT - Light fuel oil | Gas turbine, open cycle - back pressure - light fuel oil - medium | Gas turbine, open cycle | back pressure | light fuel oil | medium | Energy/technical data | Cb coefficient (50°C/100°C) | Cb coefficient | 50°C/100°C |  |  |  |  | lower | 2050
52 OCGT - Light fuel oil | Gas turbine, open cycle - back pressure - light fuel oil - medium | Gas turbine, open cycle | back pressure | light fuel oil | medium | Energy/technical data | Cb coefficient (50°C/100°C) | Cb coefficient | 50°C/100°C |  |  |  |  | upper | 2050
52 OCGT - Light fuel oil | Gas turbine, open cycle - back pressure - light fuel oil - medium | Gas turbine, open cycle | back pressure | light fuel oil | medium | Energy/technical data | Construction time [years] | Construction time |  | years |  |  |  | ctrl | 2015
52 OCGT - Light fuel oil | Gas turbine, open cycle - back pressure - light fuel oil - medium | Gas turbine, open cycle | back pressure | light fuel oil | medium | Energy/technical data | Construction time [years] | Construction time |  | years |  |  |  | ctrl | 2020
52 OCGT - Light fuel oil | Gas turbine, open cycle - back pressure - light fuel oil - medium | Gas turbine, open cycle | back pressure | light fuel oil | medium | Energy/technical data | Construction time [years] | Construction time |  | years |  |  |  | lower | 2020
52 OCGT - Light fuel oil | Gas turbine, open cycle - back pressure - light fuel oil - medium | Gas turbine, open cycle | back pressure | light fuel oil | medium | Energy/technical data | Construction time [years] | Construction time |  | years |  |  |  | upper | 2020
52 OCGT - Light fuel oil | Gas turbine, open cycle - back pressure - light fuel oil - medium | Gas turbine, open cycle | back pressure | light fuel oil | medium | Energy/technical data | Construction time [years] | Construction time |  | years |  |  |  | ctrl | 2030
52 OCGT - Light fuel oil | Gas turbine, open cycle - back pressure - light fuel oil - medium | Gas turbine, open cycle | back pressure | light fuel oil | medium | Energy/technical data | Construction time [years] | Construction time |  | years |  |  |  | ctrl | 2050
52 OCGT - Light fuel oil | Gas turbine, open cycle - back pressure - light fuel oil - medium | Gas turbine, open cycle | back pressure | light fuel oil | medium | Energy/technical data | Construction time [years] | Construction time |  | years |  |  |  | lower | 2050
52 OCGT - Light fuel oil | Gas turbine, open cycle - back pressure - light fuel oil - medium | Gas turbine, open cycle | back pressure | light fuel oil | medium | Energy/technical data | Construction time [years] | Construction time |  | years |  |  |  | upper | 2050
52 OCGT - Light fuel oil | Gas turbine, open cycle - back pressure - light fuel oil - medium | Gas turbine, open cycle | back pressure | light fuel oil | medium | Energy/technical data | Cv coefficient (50°C/100°C) | Cv coefficient | 50°C/100°C |  |  |  |  | ctrl | 2015
52 OCGT - Light fuel oil | Gas turbine, open cycle - back pressure - light fuel oil - medium | Gas turbine, open cycle | back pressure | light fuel oil | medium | Energy/technical data | Cv coefficient (50°C/100°C) | Cv coefficient | 50°C/100°C |  |  |  |  | ctrl | 2020
52 OCGT - Light fuel oil | Gas turbine, open cycle - back pressure - light fuel oil - medium | Gas turbine, open cycle | back pressure | light fuel oil | medium | Energy/technical data | Cv coefficient (50°C/100°C) | Cv coefficient | 50°C/100°C |  |  |  |  | lower | 2020
52 OCGT - Light fuel oil | Gas turbine, open cycle - back pressure - light fuel oil - medium | Gas turbine, open cycle | back pressure | light fuel oil | medium | Energy/technical data | Cv coefficient (50°C/100°C) | Cv coefficient | 50°C/100°C |  |  |  |  | upper | 2020
52 OCGT - Light fuel oil | Gas turbine, open cycle - back pressure - light fuel oil - medium | Gas turbine, open cycle | back pressure | light fuel oil | medium | Energy/technical data | Cv coefficient (50°C/100°C) | Cv coefficient | 50°C/100°C |  |  |  |  | ctrl | 2030
52 OCGT - Light fuel oil | Gas turbine, open cycle - back pressure - light fuel oil - medium | Gas turbine, open cycle | back pressure | light fuel oil | medium | Energy/technical data | Cv coefficient (50°C/100°C) | Cv coefficient | 50°C/100°C |  |  |  |  | ctrl | 2050
52 OCGT - Light fuel oil | Gas turbine, open cycle - back pressure - light fuel oil - medium | Gas turbine, open cycle | back pressure | light fuel oil | medium | Energy/technical data | Cv coefficient (50°C/100°C) | Cv coefficient | 50°C/100°C |  |  |  |  | lower | 2050
52 OCGT - Light fuel oil | Gas turbine, open cycle - back pressure - light fuel oil - medium | Gas turbine, open cycle | back pressure | light fuel oil | medium | Energy/technical data | Cv coefficient (50°C/100°C) | Cv coefficient | 50°C/100°C |  |  |  |  | upper | 2050
52 OCGT - Light fuel oil | Gas turbine, open cycle - back pressure - light fuel oil - medium | Gas turbine, open cycle | back pressure | light fuel oil | medium | Energy/technical data | Electrical efficiency (net, annual average) [] | Electrical efficiency | net, annual average | [] |  | A | 18 | ctrl | 2015 | 0.38
52 OCGT - Light fuel oil | Gas turbine, open cycle - back pressure - light fuel oil - medium | Gas turbine, open cycle | back pressure | light fuel oil | medium | Energy/technical data | Electrical efficiency (net, annual average) [] | Electrical efficiency | net, annual average | [] |  | A | 18 | ctrl | 2020 | 0.39
52 OCGT - Light fuel oil | Gas turbine, open cycle - back pressure - light fuel oil - medium | Gas turbine, open cycle | back pressure | light fuel oil | medium | Energy/technical data | Electrical efficiency (net, annual average) [] | Electrical efficiency | net, annual average | [] |  | A | 18 | lower | 2020 | 0.385
52 OCGT - Light fuel oil | Gas turbine, open cycle - back pressure - light fuel oil - medium | Gas turbine, open cycle | back pressure | light fuel oil | medium | Energy/technical data | Electrical efficiency (net, annual average) [] | Electrical efficiency | net, annual average | [] |  | A | 18 | upper | 2020 | 0.4
52 OCGT - Light fuel oil | Gas turbine, open cycle - back pressure - light fuel oil - medium | Gas turbine, open cycle | back pressure | light fuel oil | medium | Energy/technical data | Electrical efficiency (net, annual average) [] | Electrical efficiency | net, annual average | [] |  | A | 18 | ctrl | 2030 | 0.4
52 OCGT - Light fuel oil | Gas turbine, open cycle - back pressure - light fuel oil - medium | Gas turbine, open cycle | back pressure | light fuel oil | medium | Energy/technical data | Electrical efficiency (net, annual average) [] | Electrical efficiency | net, annual average | [] |  | A | 18 | ctrl | 2050 | 0.42
52 OCGT - Light fuel oil | Gas turbine, open cycle - back pressure - light fuel oil - medium | Gas turbine, open cycle | back pressure | light fuel oil | medium | Energy/technical data | Electrical efficiency (net, annual average) [] | Electrical efficiency | net, annual average | [] |  | A | 18 | lower | 2050
52 OCGT - Light fuel oil | Gas turbine, open cycle - back pressure - light fuel oil - medium | Gas turbine, open cycle | back pressure | light fuel oil | medium | Energy/technical data | Electrical efficiency (net, annual average) [] | Electrical efficiency | net, annual average | [] |  | A | 18 | upper | 2050
52 OCGT - Light fuel oil | Gas turbine, open cycle - back pressure - light fuel oil - medium | Gas turbine, open cycle | back pressure | light fuel oil | medium | Energy/technical data | Electrical efficiency (net, name plate) [] | Electrical efficiency | net, name plate | [] |  | A | 18 | ctrl | 2015 | 0.04
52 OCGT - Light fuel oil | Gas turbine, open cycle - back pressure - light fuel oil - medium | Gas turbine, open cycle | back pressure | light fuel oil | medium | Energy/technical data | Electrical efficiency (net, name plate) [] | Electrical efficiency | net, name plate | [] |  | A | 18 | ctrl | 2020 | 0.41
52 OCGT - Light fuel oil | Gas turbine, open cycle - back pressure - light fuel oil - medium | Gas turbine, open cycle | back pressure | light fuel oil | medium | Energy/technical data | Electrical efficiency (net, name plate) [] | Electrical efficiency | net, name plate | [] |  | A | 18 | lower | 2020 | 0.405
52 OCGT - Light fuel oil | Gas turbine, open cycle - back pressure - light fuel oil - medium | Gas turbine, open cycle | back pressure | light fuel oil | medium | Energy/technical data | Electrical efficiency (net, name plate) [] | Electrical efficiency | net, name plate | [] |  | A | 18 | upper | 2020 | 0.42
52 OCGT - Light fuel oil | Gas turbine, open cycle - back pressure - light fuel oil - medium | Gas turbine, open cycle | back pressure | light fuel oil | medium | Energy/technical data | Electrical efficiency (net, name plate) [] | Electrical efficiency | net, name plate | [] |  | A | 18 | ctrl | 2030 | 0.42
52 OCGT - Light fuel oil | Gas turbine, open cycle - back pressure - light fuel oil - medium | Gas turbine, open cycle | back pressure | light fuel oil | medium | Energy/technical data | Electrical efficiency (net, name plate) [] | Electrical efficiency | net, name plate | [] |  | A | 18 | ctrl | 2050 | 0.44
52 OCGT - Light fuel oil | Gas turbine, open cycle - back pressure - light fuel oil - medium | Gas turbine, open cycle | back pressure | light fuel oil | medium | Energy/technical data | Electrical efficiency (net, name plate) [] | Electrical efficiency | net, name plate | [] |  | A | 18 | lower | 2050
52 OCGT - Light fuel oil | Gas turbine, open cycle - back pressure - light fuel oil - medium | Gas turbine, open cycle | back pressure | light fuel oil | medium | Energy/technical data | Electrical efficiency (net, name plate) [] | Electrical efficiency | net, name plate | [] |  | A | 18 | upper | 2050
52 OCGT - Light fuel oil | Gas turbine, open cycle - back pressure - light fuel oil - medium | Gas turbine, open cycle | back pressure | light fuel oil | medium | Energy/technical data | Forced outage [] | Forced outage |  | [] |  |  |  | ctrl | 2015
52 OCGT - Light fuel oil | Gas turbine, open cycle - back pressure - light fuel oil - medium | Gas turbine, open cycle | back pressure | light fuel oil | medium | Energy/technical data | Forced outage [] | Forced outage |  | [] |  |  |  | ctrl | 2020
52 OCGT - Light fuel oil | Gas turbine, open cycle - back pressure - light fuel oil - medium | Gas turbine, open cycle | back pressure | light fuel oil | medium | Energy/technical data | Forced outage [] | Forced outage |  | [] |  |  |  | lower | 2020
52 OCGT - Light fuel oil | Gas turbine, open cycle - back pressure - light fuel oil - medium | Gas turbine, open cycle | back pressure | light fuel oil | medium | Energy/technical data | Forced outage [] | Forced outage |  | [] |  |  |  | upper | 2020
52 OCGT - Light fuel oil | Gas turbine, open cycle - back pressure - light fuel oil - medium | Gas turbine, open cycle | back pressure | light fuel oil | medium | Energy/technical data | Forced outage [] | Forced outage |  | [] |  |  |  | ctrl | 2030
52 OCGT - Light fuel oil | Gas turbine, open cycle - back pressure - light fuel oil - medium | Gas turbine, open cycle | back pressure | light fuel oil | medium | Energy/technical data | Forced outage [] | Forced outage |  | [] |  |  |  | ctrl | 2050
52 OCGT - Light fuel oil | Gas turbine, open cycle - back pressure - light fuel oil - medium | Gas turbine, open cycle | back pressure | light fuel oil | medium | Energy/technical data | Forced outage [] | Forced outage |  | [] |  |  |  | lower | 2050
52 OCGT - Light fuel oil | Gas turbine, open cycle - back pressure - light fuel oil - medium | Gas turbine, open cycle | back pressure | light fuel oil | medium | Energy/technical data | Forced outage [] | Forced outage |  | [] |  |  |  | upper | 2050
52 OCGT - Light fuel oil | Gas turbine, open cycle - back pressure - light fuel oil - medium | Gas turbine, open cycle | back pressure | light fuel oil | medium | Energy/technical data | Generating capacity for one unit [MW_e] | Generating capacity for one unit |  | MW_e |  |  |  | ctrl | 2015
52 OCGT - Light fuel oil | Gas turbine, open cycle - back pressure - light fuel oil - medium | Gas turbine, open cycle | back pressure | light fuel oil | medium | Energy/technical data | Generating capacity for one unit [MW_e] | Generating capacity for one unit |  | MW_e |  |  |  | ctrl | 2020
52 OCGT - Light fuel oil | Gas turbine, open cycle - back pressure - light fuel oil - medium | Gas turbine, open cycle | back pressure | light fuel oil | medium | Energy/technical data | Generating capacity for one unit [MW_e] | Generating capacity for one unit |  | MW_e |  |  |  | lower | 2020
52 OCGT - Light fuel oil | Gas turbine, open cycle - back pressure - light fuel oil - medium | Gas turbine, open cycle | back pressure | light fuel oil | medium | Energy/technical data | Generating capacity for one unit [MW_e] | Generating capacity for one unit |  | MW_e |  |  |  | upper | 2020
52 OCGT - Light fuel oil | Gas turbine, open cycle - back pressure - light fuel oil - medium | Gas turbine, open cycle | back pressure | light fuel oil | medium | Energy/technical data | Generating capacity for one unit [MW_e] | Generating capacity for one unit |  | MW_e |  |  |  | ctrl | 2030
52 OCGT - Light fuel oil | Gas turbine, open cycle - back pressure - light fuel oil - medium | Gas turbine, open cycle | back pressure | light fuel oil | medium | Energy/technical data | Generating capacity for one unit [MW_e] | Generating capacity for one unit |  | MW_e |  |  |  | ctrl | 2050
52 OCGT - Light fuel oil | Gas turbine, open cycle - back pressure - light fuel oil - medium | Gas turbine, open cycle | back pressure | light fuel oil | medium | Energy/technical data | Generating capacity for one unit [MW_e] | Generating capacity for one unit |  | MW_e |  |  |  | lower | 2050
52 OCGT - Light fuel oil | Gas turbine, open cycle - back pressure - light fuel oil - medium | Gas turbine, open cycle | back pressure | light fuel oil | medium | Energy/technical data | Generating capacity for one unit [MW_e] | Generating capacity for one unit |  | MW_e |  |  |  | upper | 2050
52 OCGT - Light fuel oil | Gas turbine, open cycle - back pressure - light fuel oil - medium | Gas turbine, open cycle | back pressure | light fuel oil | medium | Energy/technical data | Planned outage [weeks per year] | Planned outage |  | weeks per year |  |  |  | ctrl | 2015
52 OCGT - Light fuel oil | Gas turbine, open cycle - back pressure - light fuel oil - medium | Gas turbine, open cycle | back pressure | light fuel oil | medium | Energy/technical data | Planned outage [weeks per year] | Planned outage |  | weeks per year |  |  |  | ctrl | 2020
52 OCGT - Light fuel oil | Gas turbine, open cycle - back pressure - light fuel oil - medium | Gas turbine, open cycle | back pressure | light fuel oil | medium | Energy/technical data | Planned outage [weeks per year] | Planned outage |  | weeks per year |  |  |  | lower | 2020
52 OCGT - Light fuel oil | Gas turbine, open cycle - back pressure - light fuel oil - medium | Gas turbine, open cycle | back pressure | light fuel oil | medium | Energy/technical data | Planned outage [weeks per year] | Planned outage |  | weeks per year |  |  |  | upper | 2020
52 OCGT - Light fuel oil | Gas turbine, open cycle - back pressure - light fuel oil - medium | Gas turbine, open cycle | back pressure | light fuel oil | medium | Energy/technical data | Planned outage [weeks per year] | Planned outage |  | weeks per year |  |  |  | ctrl | 2030
52 OCGT - Light fuel oil | Gas turbine, open cycle - back pressure - light fuel oil - medium | Gas turbine, open cycle | back pressure | light fuel oil | medium | Energy/technical data | Planned outage [weeks per year] | Planned outage |  | weeks per year |  |  |  | ctrl | 2050
52 OCGT - Light fuel oil | Gas turbine, open cycle - back pressure - light fuel oil - medium | Gas turbine, open cycle | back pressure | light fuel oil | medium | Energy/technical data | Planned outage [weeks per year] | Planned outage |  | weeks per year |  |  |  | lower | 2050
52 OCGT - Light fuel oil | Gas turbine, open cycle - back pressure - light fuel oil - medium | Gas turbine, open cycle | back pressure | light fuel oil | medium | Energy/technical data | Planned outage [weeks per year] | Planned outage |  | weeks per year |  |  |  | upper | 2050
52 OCGT - Light fuel oil | Gas turbine, open cycle - back pressure - light fuel oil - medium | Gas turbine, open cycle | back pressure | light fuel oil | medium | Energy/technical data | Technical lifetime [years] | Technical lifetime |  | years |  |  |  | ctrl | 2015
52 OCGT - Light fuel oil | Gas turbine, open cycle - back pressure - light fuel oil - medium | Gas turbine, open cycle | back pressure | light fuel oil | medium | Energy/technical data | Technical lifetime [years] | Technical lifetime |  | years |  |  |  | ctrl | 2020
52 OCGT - Light fuel oil | Gas turbine, open cycle - back pressure - light fuel oil - medium | Gas turbine, open cycle | back pressure | light fuel oil | medium | Energy/technical data | Technical lifetime [years] | Technical lifetime |  | years |  |  |  | lower | 2020
52 OCGT - Light fuel oil | Gas turbine, open cycle - back pressure - light fuel oil - medium | Gas turbine, open cycle | back pressure | light fuel oil | medium | Energy/technical data | Technical lifetime [years] | Technical lifetime |  | years |  |  |  | upper | 2020
52 OCGT - Light fuel oil | Gas turbine, open cycle - back pressure - light fuel oil - medium | Gas turbine, open cycle | back pressure | light fuel oil | medium | Energy/technical data | Technical lifetime [years] | Technical lifetime |  | years |  |  |  | ctrl | 2030
52 OCGT - Light fuel oil | Gas turbine, open cycle - back pressure - light fuel oil - medium | Gas turbine, open cycle | back pressure | light fuel oil | medium | Energy/technical data | Technical lifetime [years] | Technical lifetime |  | years |  |  |  | ctrl | 2050
52 OCGT - Light fuel oil | Gas turbine, open cycle - back pressure - light fuel oil - medium | Gas turbine, open cycle | back pressure | light fuel oil | medium | Energy/technical data | Technical lifetime [years] | Technical lifetime |  | years |  |  |  | lower | 2050
52 OCGT - Light fuel oil | Gas turbine, open cycle - back pressure - light fuel oil - medium | Gas turbine, open cycle | back pressure | light fuel oil | medium | Energy/technical data | Technical lifetime [years] | Technical lifetime |  | years |  |  |  | upper | 2050
52 OCGT - Light fuel oil | Gas turbine, open cycle - back pressure - light fuel oil - medium | Gas turbine, open cycle | back pressure | light fuel oil | medium | Environment | CH4 [g/GJ_i] | CH4 |  | g/GJ_i |  | B | 11 | ctrl | 2015 | 3
52 OCGT - Light fuel oil | Gas turbine, open cycle - back pressure - light fuel oil - medium | Gas turbine, open cycle | back pressure | light fuel oil | medium | Environment | CH4 [g/GJ_i] | CH4 |  | g/GJ_i |  | B | 11 | ctrl | 2020 | 3
52 OCGT - Light fuel oil | Gas turbine, open cycle - back pressure - light fuel oil - medium | Gas turbine, open cycle | back pressure | light fuel oil | medium | Environment | CH4 [g/GJ_i] | CH4 |  | g/GJ_i |  | B | 11 | lower | 2020
52 OCGT - Light fuel oil | Gas turbine, open cycle - back pressure - light fuel oil - medium | Gas turbine, open cycle | back pressure | light fuel oil | medium | Environment | CH4 [g/GJ_i] | CH4 |  | g/GJ_i |  | B | 11 | upper | 2020
52 OCGT - Light fuel oil | Gas turbine, open cycle - back pressure - light fuel oil - medium | Gas turbine, open cycle | back pressure | light fuel oil | medium | Environment | CH4 [g/GJ_i] | CH4 |  | g/GJ_i |  | B | 11 | ctrl | 2030 | 3
52 OCGT - Light fuel oil | Gas turbine, open cycle - back pressure - light fuel oil - medium | Gas turbine, open cycle | back pressure | light fuel oil | medium | Environment | CH4 [g/GJ_i] | CH4 |  | g/GJ_i |  | B | 11 | ctrl | 2050 | 3
52 OCGT - Light fuel oil | Gas turbine, open cycle - back pressure - light fuel oil - medium | Gas turbine, open cycle | back pressure | light fuel oil | medium | Environment | CH4 [g/GJ_i] | CH4 |  | g/GJ_i |  | B | 11 | lower | 2050
52 OCGT - Light fuel oil | Gas turbine, open cycle - back pressure - light fuel oil - medium | Gas turbine, open cycle | back pressure | light fuel oil | medium | Environment | CH4 [g/GJ_i] | CH4 |  | g/GJ_i |  | B | 11 | upper | 2050
52 OCGT - Light fuel oil | Gas turbine, open cycle - back pressure - light fuel oil - medium | Gas turbine, open cycle | back pressure | light fuel oil | medium | Environment | N2O [g/GJ_i] | N2O |  | g/GJ_i |  | B | 11 | ctrl | 2015 | 0.6
52 OCGT - Light fuel oil | Gas turbine, open cycle - back pressure - light fuel oil - medium | Gas turbine, open cycle | back pressure | light fuel oil | medium | Environment | N2O [g/GJ_i] | N2O |  | g/GJ_i |  | B | 11 | ctrl | 2020 | 0.6
52 OCGT - Light fuel oil | Gas turbine, open cycle - back pressure - light fuel oil - medium | Gas turbine, open cycle | back pressure | light fuel oil | medium | Environment | N2O [g/GJ_i] | N2O |  | g/GJ_i |  | B | 11 | lower | 2020
52 OCGT - Light fuel oil | Gas turbine, open cycle - back pressure - light fuel oil - medium | Gas turbine, open cycle | back pressure | light fuel oil | medium | Environment | N2O [g/GJ_i] | N2O |  | g/GJ_i |  | B | 11 | upper | 2020
52 OCGT - Light fuel oil | Gas turbine, open cycle - back pressure - light fuel oil - medium | Gas turbine, open cycle | back pressure | light fuel oil | medium | Environment | N2O [g/GJ_i] | N2O |  | g/GJ_i |  | B | 11 | ctrl | 2030 | 0.6
52 OCGT - Light fuel oil | Gas turbine, open cycle - back pressure - light fuel oil - medium | Gas turbine, open cycle | back pressure | light fuel oil | medium | Environment | N2O [g/GJ_i] | N2O |  | g/GJ_i |  | B | 11 | ctrl | 2050 | 0.6
52 OCGT - Light fuel oil | Gas turbine, open cycle - back pressure - light fuel oil - medium | Gas turbine, open cycle | back pressure | light fuel oil | medium | Environment | N2O [g/GJ_i] | N2O |  | g/GJ_i |  | B | 11 | lower | 2050
52 OCGT - Light fuel oil | Gas turbine, open cycle - back pressure - light fuel oil - medium | Gas turbine, open cycle | back pressure | light fuel oil | medium | Environment | N2O [g/GJ_i] | N2O |  | g/GJ_i |  | B | 11 | upper | 2050
52 OCGT - Light fuel oil | Gas turbine, open cycle - back pressure - light fuel oil - medium | Gas turbine, open cycle | back pressure | light fuel oil | medium | Environment | NOX [g/GJ_i] | NOX |  | g/GJ_i |  | B | 11 | ctrl | 2015 | 230
52 OCGT - Light fuel oil | Gas turbine, open cycle - back pressure - light fuel oil - medium | Gas turbine, open cycle | back pressure | light fuel oil | medium | Environment | NOX [g/GJ_i] | NOX |  | g/GJ_i |  | B | 11 | ctrl | 2020 | 230
52 OCGT - Light fuel oil | Gas turbine, open cycle - back pressure - light fuel oil - medium | Gas turbine, open cycle | back pressure | light fuel oil | medium | Environment | NOX [g/GJ_i] | NOX |  | g/GJ_i |  | B | 11 | lower | 2020
52 OCGT - Light fuel oil | Gas turbine, open cycle - back pressure - light fuel oil - medium | Gas turbine, open cycle | back pressure | light fuel oil | medium | Environment | NOX [g/GJ_i] | NOX |  | g/GJ_i |  | B | 11 | upper | 2020
52 OCGT - Light fuel oil | Gas turbine, open cycle - back pressure - light fuel oil - medium | Gas turbine, open cycle | back pressure | light fuel oil | medium | Environment | NOX [g/GJ_i] | NOX |  | g/GJ_i |  | B | 11 | ctrl | 2030 | 230
52 OCGT - Light fuel oil | Gas turbine, open cycle - back pressure - light fuel oil - medium | Gas turbine, open cycle | back pressure | light fuel oil | medium | Environment | NOX [g/GJ_i] | NOX |  | g/GJ_i |  | B | 11 | ctrl | 2050 | 230
52 OCGT - Light fuel oil | Gas turbine, open cycle - back pressure - light fuel oil - medium | Gas turbine, open cycle | back pressure | light fuel oil | medium | Environment | NOX [g/GJ_i] | NOX |  | g/GJ_i |  | B | 11 | lower | 2050
52 OCGT - Light fuel oil | Gas turbine, open cycle - back pressure - light fuel oil - medium | Gas turbine, open cycle | back pressure | light fuel oil | medium | Environment | NOX [g/GJ_i] | NOX |  | g/GJ_i |  | B | 11 | upper | 2050
52 OCGT - Light fuel oil | Gas turbine, open cycle - back pressure - light fuel oil - medium | Gas turbine, open cycle | back pressure | light fuel oil | medium | Environment | Particles [g/GJ_i] | Particles |  | g/GJ_i |  | B | 11 | ctrl | 2015 | 5
52 OCGT - Light fuel oil | Gas turbine, open cycle - back pressure - light fuel oil - medium | Gas turbine, open cycle | back pressure | light fuel oil | medium | Environment | Particles [g/GJ_i] | Particles |  | g/GJ_i |  | B | 11 | ctrl | 2020 | 5
52 OCGT - Light fuel oil | Gas turbine, open cycle - back pressure - light fuel oil - medium | Gas turbine, open cycle | back pressure | light fuel oil | medium | Environment | Particles [g/GJ_i] | Particles |  | g/GJ_i |  | B | 11 | lower | 2020
52 OCGT - Light fuel oil | Gas turbine, open cycle - back pressure - light fuel oil - medium | Gas turbine, open cycle | back pressure | light fuel oil | medium | Environment | Particles [g/GJ_i] | Particles |  | g/GJ_i |  | B | 11 | upper | 2020
52 OCGT - Light fuel oil | Gas turbine, open cycle - back pressure - light fuel oil - medium | Gas turbine, open cycle | back pressure | light fuel oil | medium | Environment | Particles [g/GJ_i] | Particles |  | g/GJ_i |  | B | 11 | ctrl | 2030 | 5
52 OCGT - Light fuel oil | Gas turbine, open cycle - back pressure - light fuel oil - medium | Gas turbine, open cycle | back pressure | light fuel oil | medium | Environment | Particles [g/GJ_i] | Particles |  | g/GJ_i |  | B | 11 | ctrl | 2050 | 5
52 OCGT - Light fuel oil | Gas turbine, open cycle - back pressure - light fuel oil - medium | Gas turbine, open cycle | back pressure | light fuel oil | medium | Environment | Particles [g/GJ_i] | Particles |  | g/GJ_i |  | B | 11 | lower | 2050
52 OCGT - Light fuel oil | Gas turbine, open cycle - back pressure - light fuel oil - medium | Gas turbine, open cycle | back pressure | light fuel oil | medium | Environment | Particles [g/GJ_i] | Particles |  | g/GJ_i |  | B | 11 | upper | 2050
52 OCGT - Light fuel oil | Gas turbine, open cycle - back pressure - light fuel oil - medium | Gas turbine, open cycle | back pressure | light fuel oil | medium | Environment | SO2 [g/GJ_i] | SO2 |  | g/GJ_i |  | B | 11 | ctrl | 2015 | 23
52 OCGT - Light fuel oil | Gas turbine, open cycle - back pressure - light fuel oil - medium | Gas turbine, open cycle | back pressure | light fuel oil | medium | Environment | SO2 [g/GJ_i] | SO2 |  | g/GJ_i |  | B | 11 | ctrl | 2020 | 23
52 OCGT - Light fuel oil | Gas turbine, open cycle - back pressure - light fuel oil - medium | Gas turbine, open cycle | back pressure | light fuel oil | medium | Environment | SO2 [g/GJ_i] | SO2 |  | g/GJ_i |  | B | 11 | lower | 2020
52 OCGT - Light fuel oil | Gas turbine, open cycle - back pressure - light fuel oil - medium | Gas turbine, open cycle | back pressure | light fuel oil | medium | Environment | SO2 [g/GJ_i] | SO2 |  | g/GJ_i |  | B | 11 | upper | 2020
52 OCGT - Light fuel oil | Gas turbine, open cycle - back pressure - light fuel oil - medium | Gas turbine, open cycle | back pressure | light fuel oil | medium | Environment | SO2 [g/GJ_i] | SO2 |  | g/GJ_i |  | B | 11 | ctrl | 2030 | 23
52 OCGT - Light fuel oil | Gas turbine, open cycle - back pressure - light fuel oil - medium | Gas turbine, open cycle | back pressure | light fuel oil | medium | Environment | SO2 [g/GJ_i] | SO2 |  | g/GJ_i |  | B | 11 | ctrl | 2050 | 23
52 OCGT - Light fuel oil | Gas turbine, open cycle - back pressure - light fuel oil - medium | Gas turbine, open cycle | back pressure | light fuel oil | medium | Environment | SO2 [g/GJ_i] | SO2 |  | g/GJ_i |  | B | 11 | lower | 2050
52 OCGT - Light fuel oil | Gas turbine, open cycle - back pressure - light fuel oil - medium | Gas turbine, open cycle | back pressure | light fuel oil | medium | Environment | SO2 [g/GJ_i] | SO2 |  | g/GJ_i |  | B | 11 | upper | 2050
52 OCGT - Light fuel oil | Gas turbine, open cycle - back pressure - light fuel oil - medium | Gas turbine, open cycle | back pressure | light fuel oil | medium | Financial data | Nominal investment (equipment) [2015-MEUR/MW_e] | Nominal investment | equipment | MEUR/MW_e | 2015 |  | 20 | ctrl | 2015 | 0.3042
52 OCGT - Light fuel oil | Gas turbine, open cycle - back pressure - light fuel oil - medium | Gas turbine, open cycle | back pressure | light fuel oil | medium | Financial data | Nominal investment (equipment) [2015-MEUR/MW_e] | Nominal investment | equipment | MEUR/MW_e | 2015 |  | 20 | ctrl | 2020 | 0.29507
52 OCGT - Light fuel oil | Gas turbine, open cycle - back pressure - light fuel oil - medium | Gas turbine, open cycle | back pressure | light fuel oil | medium | Financial data | Nominal investment (equipment) [2015-MEUR/MW_e] | Nominal investment | equipment | MEUR/MW_e | 2015 |  | 20 | lower | 2020
52 OCGT - Light fuel oil | Gas turbine, open cycle - back pressure - light fuel oil - medium | Gas turbine, open cycle | back pressure | light fuel oil | medium | Financial data | Nominal investment (equipment) [2015-MEUR/MW_e] | Nominal investment | equipment | MEUR/MW_e | 2015 |  | 20 | upper | 2020
52 OCGT - Light fuel oil | Gas turbine, open cycle - back pressure - light fuel oil - medium | Gas turbine, open cycle | back pressure | light fuel oil | medium | Financial data | Nominal investment (equipment) [2015-MEUR/MW_e] | Nominal investment | equipment | MEUR/MW_e | 2015 |  | 20 | ctrl | 2030 | 0.28291
52 OCGT - Light fuel oil | Gas turbine, open cycle - back pressure - light fuel oil - medium | Gas turbine, open cycle | back pressure | light fuel oil | medium | Financial data | Nominal investment (equipment) [2015-MEUR/MW_e] | Nominal investment | equipment | MEUR/MW_e | 2015 |  | 20 | ctrl | 2050 | 0.2677
52 OCGT - Light fuel oil | Gas turbine, open cycle - back pressure - light fuel oil - medium | Gas turbine, open cycle | back pressure | light fuel oil | medium | Financial data | Nominal investment (equipment) [2015-MEUR/MW_e] | Nominal investment | equipment | MEUR/MW_e | 2015 |  | 20 | lower | 2050
52 OCGT - Light fuel oil | Gas turbine, open cycle - back pressure - light fuel oil - medium | Gas turbine, open cycle | back pressure | light fuel oil | medium | Financial data | Nominal investment (equipment) [2015-MEUR/MW_e] | Nominal investment | equipment | MEUR/MW_e | 2015 |  | 20 | upper | 2050
52 OCGT - Light fuel oil | Gas turbine, open cycle - back pressure - light fuel oil - medium | Gas turbine, open cycle | back pressure | light fuel oil | medium | Financial data | Nominal investment (installation) [2015-MEUR/MW_e] | Nominal investment | installation | MEUR/MW_e | 2015 |  | 20 | ctrl | 2015 | 0.0858
52 OCGT - Light fuel oil | Gas turbine, open cycle - back pressure - light fuel oil - medium | Gas turbine, open cycle | back pressure | light fuel oil | medium | Financial data | Nominal investment (installation) [2015-MEUR/MW_e] | Nominal investment | installation | MEUR/MW_e | 2015 |  | 20 | ctrl | 2020 | 0.083226
52 OCGT - Light fuel oil | Gas turbine, open cycle - back pressure - light fuel oil - medium | Gas turbine, open cycle | back pressure | light fuel oil | medium | Financial data | Nominal investment (installation) [2015-MEUR/MW_e] | Nominal investment | installation | MEUR/MW_e | 2015 |  | 20 | lower | 2020
52 OCGT - Light fuel oil | Gas turbine, open cycle - back pressure - light fuel oil - medium | Gas turbine, open cycle | back pressure | light fuel oil | medium | Financial data | Nominal investment (installation) [2015-MEUR/MW_e] | Nominal investment | installation | MEUR/MW_e | 2015 |  | 20 | upper | 2020
52 OCGT - Light fuel oil | Gas turbine, open cycle - back pressure - light fuel oil - medium | Gas turbine, open cycle | back pressure | light fuel oil | medium | Financial data | Nominal investment (installation) [2015-MEUR/MW_e] | Nominal investment | installation | MEUR/MW_e | 2015 |  | 20 | ctrl | 2030 | 0.079794
52 OCGT - Light fuel oil | Gas turbine, open cycle - back pressure - light fuel oil - medium | Gas turbine, open cycle | back pressure | light fuel oil | medium | Financial data | Nominal investment (installation) [2015-MEUR/MW_e] | Nominal investment | installation | MEUR/MW_e | 2015 |  | 20 | ctrl | 2050 | 0.075504
52 OCGT - Light fuel oil | Gas turbine, open cycle - back pressure - light fuel oil - medium | Gas turbine, open cycle | back pressure | light fuel oil | medium | Financial data | Nominal investment (installation) [2015-MEUR/MW_e] | Nominal investment | installation | MEUR/MW_e | 2015 |  | 20 | lower | 2050
52 OCGT - Light fuel oil | Gas turbine, open cycle - back pressure - light fuel oil - medium | Gas turbine, open cycle | back pressure | light fuel oil | medium | Financial data | Nominal investment (installation) [2015-MEUR/MW_e] | Nominal investment | installation | MEUR/MW_e | 2015 |  | 20 | upper | 2050
52 OCGT - Light fuel oil | Gas turbine, open cycle - back pressure - light fuel oil - medium | Gas turbine, open cycle | back pressure | light fuel oil | medium | Financial data | Fixed O&M (*total) [2015-EUR/MW_e/y] | Fixed O&M | *total | EUR/MW_e/y | 2015 |  |  | ctrl | 2015
52 OCGT - Light fuel oil | Gas turbine, open cycle - back pressure - light fuel oil - medium | Gas turbine, open cycle | back pressure | light fuel oil | medium | Financial data | Fixed O&M (*total) [2015-EUR/MW_e/y] | Fixed O&M | *total | EUR/MW_e/y | 2015 |  |  | ctrl | 2020
52 OCGT - Light fuel oil | Gas turbine, open cycle - back pressure - light fuel oil - medium | Gas turbine, open cycle | back pressure | light fuel oil | medium | Financial data | Fixed O&M (*total) [2015-EUR/MW_e/y] | Fixed O&M | *total | EUR/MW_e/y | 2015 |  |  | lower | 2020
52 OCGT - Light fuel oil | Gas turbine, open cycle - back pressure - light fuel oil - medium | Gas turbine, open cycle | back pressure | light fuel oil | medium | Financial data | Fixed O&M (*total) [2015-EUR/MW_e/y] | Fixed O&M | *total | EUR/MW_e/y | 2015 |  |  | upper | 2020
52 OCGT - Light fuel oil | Gas turbine, open cycle - back pressure - light fuel oil - medium | Gas turbine, open cycle | back pressure | light fuel oil | medium | Financial data | Fixed O&M (*total) [2015-EUR/MW_e/y] | Fixed O&M | *total | EUR/MW_e/y | 2015 |  |  | ctrl | 2030
52 OCGT - Light fuel oil | Gas turbine, open cycle - back pressure - light fuel oil - medium | Gas turbine, open cycle | back pressure | light fuel oil | medium | Financial data | Fixed O&M (*total) [2015-EUR/MW_e/y] | Fixed O&M | *total | EUR/MW_e/y | 2015 |  |  | ctrl | 2050
52 OCGT - Light fuel oil | Gas turbine, open cycle - back pressure - light fuel oil - medium | Gas turbine, open cycle | back pressure | light fuel oil | medium | Financial data | Fixed O&M (*total) [2015-EUR/MW_e/y] | Fixed O&M | *total | EUR/MW_e/y | 2015 |  |  | lower | 2050
52 OCGT - Light fuel oil | Gas turbine, open cycle - back pressure - light fuel oil - medium | Gas turbine, open cycle | back pressure | light fuel oil | medium | Financial data | Fixed O&M (*total) [2015-EUR/MW_e/y] | Fixed O&M | *total | EUR/MW_e/y | 2015 |  |  | upper | 2050
52 OCGT - Light fuel oil | Gas turbine, open cycle - back pressure - light fuel oil - medium | Gas turbine, open cycle | back pressure | light fuel oil | medium | Financial data | Nominal investment (*total) [2015-MEUR/MW_e] | Nominal investment | *total | MEUR/MW_e | 2015 | [C, D] | 19 | ctrl | 2015 | 0.39
52 OCGT - Light fuel oil | Gas turbine, open cycle - back pressure - light fuel oil - medium | Gas turbine, open cycle | back pressure | light fuel oil | medium | Financial data | Nominal investment (*total) [2015-MEUR/MW_e] | Nominal investment | *total | MEUR/MW_e | 2015 | [C, D] | 19 | ctrl | 2020 | 0.3783
52 OCGT - Light fuel oil | Gas turbine, open cycle - back pressure - light fuel oil - medium | Gas turbine, open cycle | back pressure | light fuel oil | medium | Financial data | Nominal investment (*total) [2015-MEUR/MW_e] | Nominal investment | *total | MEUR/MW_e | 2015 | [C, D] | 19 | lower | 2020 | 0.30264
52 OCGT - Light fuel oil | Gas turbine, open cycle - back pressure - light fuel oil - medium | Gas turbine, open cycle | back pressure | light fuel oil | medium | Financial data | Nominal investment (*total) [2015-MEUR/MW_e] | Nominal investment | *total | MEUR/MW_e | 2015 | [C, D] | 19 | upper | 2020 | 0.45396
52 OCGT - Light fuel oil | Gas turbine, open cycle - back pressure - light fuel oil - medium | Gas turbine, open cycle | back pressure | light fuel oil | medium | Financial data | Nominal investment (*total) [2015-MEUR/MW_e] | Nominal investment | *total | MEUR/MW_e | 2015 | [C, D] | 19 | ctrl | 2030 | 0.3627
52 OCGT - Light fuel oil | Gas turbine, open cycle - back pressure - light fuel oil - medium | Gas turbine, open cycle | back pressure | light fuel oil | medium | Financial data | Nominal investment (*total) [2015-MEUR/MW_e] | Nominal investment | *total | MEUR/MW_e | 2015 | [C, D] | 19 | ctrl | 2050 | 0.3432
52 OCGT - Light fuel oil | Gas turbine, open cycle - back pressure - light fuel oil - medium | Gas turbine, open cycle | back pressure | light fuel oil | medium | Financial data | Nominal investment (*total) [2015-MEUR/MW_e] | Nominal investment | *total | MEUR/MW_e | 2015 | [C, D] | 19 | lower | 2050 | 0.24024
52 OCGT - Light fuel oil | Gas turbine, open cycle - back pressure - light fuel oil - medium | Gas turbine, open cycle | back pressure | light fuel oil | medium | Financial data | Nominal investment (*total) [2015-MEUR/MW_e] | Nominal investment | *total | MEUR/MW_e | 2015 | [C, D] | 19 | upper | 2050 | 0.44616
52 OCGT - Light fuel oil | Gas turbine, open cycle - back pressure - light fuel oil - medium | Gas turbine, open cycle | back pressure | light fuel oil | medium | Financial data | Startup cost [2015-EUR/MW_e/startup] | Startup cost |  | EUR/MW_e/startup | 2015 |  |  | ctrl | 2015
52 OCGT - Light fuel oil | Gas turbine, open cycle - back pressure - light fuel oil - medium | Gas turbine, open cycle | back pressure | light fuel oil | medium | Financial data | Startup cost [2015-EUR/MW_e/startup] | Startup cost |  | EUR/MW_e/startup | 2015 |  |  | ctrl | 2020
52 OCGT - Light fuel oil | Gas turbine, open cycle - back pressure - light fuel oil - medium | Gas turbine, open cycle | back pressure | light fuel oil | medium | Financial data | Startup cost [2015-EUR/MW_e/startup] | Startup cost |  | EUR/MW_e/startup | 2015 |  |  | lower | 2020
52 OCGT - Light fuel oil | Gas turbine, open cycle - back pressure - light fuel oil - medium | Gas turbine, open cycle | back pressure | light fuel oil | medium | Financial data | Startup cost [2015-EUR/MW_e/startup] | Startup cost |  | EUR/MW_e/startup | 2015 |  |  | upper | 2020
52 OCGT - Light fuel oil | Gas turbine, open cycle - back pressure - light fuel oil - medium | Gas turbine, open cycle | back pressure | light fuel oil | medium | Financial data | Startup cost [2015-EUR/MW_e/startup] | Startup cost |  | EUR/MW_e/startup | 2015 |  |  | ctrl | 2030
52 OCGT - Light fuel oil | Gas turbine, open cycle - back pressure - light fuel oil - medium | Gas turbine, open cycle | back pressure | light fuel oil | medium | Financial data | Startup cost [2015-EUR/MW_e/startup] | Startup cost |  | EUR/MW_e/startup | 2015 |  |  | ctrl | 2050
52 OCGT - Light fuel oil | Gas turbine, open cycle - back pressure - light fuel oil - medium | Gas turbine, open cycle | back pressure | light fuel oil | medium | Financial data | Startup cost [2015-EUR/MW_e/startup] | Startup cost |  | EUR/MW_e/startup | 2015 |  |  | lower | 2050
52 OCGT - Light fuel oil | Gas turbine, open cycle - back pressure - light fuel oil - medium | Gas turbine, open cycle | back pressure | light fuel oil | medium | Financial data | Startup cost [2015-EUR/MW_e/startup] | Startup cost |  | EUR/MW_e/startup | 2015 |  |  | upper | 2050
52 OCGT - Light fuel oil | Gas turbine, open cycle - back pressure - light fuel oil - medium | Gas turbine, open cycle | back pressure | light fuel oil | medium | Financial data | Variable O&M (*total) [2015-EUR/MWh_e] | Variable O&M | *total | EUR/MWh_e | 2015 |  |  | ctrl | 2015
52 OCGT - Light fuel oil | Gas turbine, open cycle - back pressure - light fuel oil - medium | Gas turbine, open cycle | back pressure | light fuel oil | medium | Financial data | Variable O&M (*total) [2015-EUR/MWh_e] | Variable O&M | *total | EUR/MWh_e | 2015 |  |  | ctrl | 2020
52 OCGT - Light fuel oil | Gas turbine, open cycle - back pressure - light fuel oil - medium | Gas turbine, open cycle | back pressure | light fuel oil | medium | Financial data | Variable O&M (*total) [2015-EUR/MWh_e] | Variable O&M | *total | EUR/MWh_e | 2015 |  |  | lower | 2020
52 OCGT - Light fuel oil | Gas turbine, open cycle - back pressure - light fuel oil - medium | Gas turbine, open cycle | back pressure | light fuel oil | medium | Financial data | Variable O&M (*total) [2015-EUR/MWh_e] | Variable O&M | *total | EUR/MWh_e | 2015 |  |  | upper | 2020
52 OCGT - Light fuel oil | Gas turbine, open cycle - back pressure - light fuel oil - medium | Gas turbine, open cycle | back pressure | light fuel oil | medium | Financial data | Variable O&M (*total) [2015-EUR/MWh_e] | Variable O&M | *total | EUR/MWh_e | 2015 |  |  | ctrl | 2030
52 OCGT - Light fuel oil | Gas turbine, open cycle - back pressure - light fuel oil - medium | Gas turbine, open cycle | back pressure | light fuel oil | medium | Financial data | Variable O&M (*total) [2015-EUR/MWh_e] | Variable O&M | *total | EUR/MWh_e | 2015 |  |  | ctrl | 2050
52 OCGT - Light fuel oil | Gas turbine, open cycle - back pressure - light fuel oil - medium | Gas turbine, open cycle | back pressure | light fuel oil | medium | Financial data | Variable O&M (*total) [2015-EUR/MWh_e] | Variable O&M | *total | EUR/MWh_e | 2015 |  |  | lower | 2050
52 OCGT - Light fuel oil | Gas turbine, open cycle - back pressure - light fuel oil - medium | Gas turbine, open cycle | back pressure | light fuel oil | medium | Financial data | Variable O&M (*total) [2015-EUR/MWh_e] | Variable O&M | *total | EUR/MWh_e | 2015 |  |  | upper | 2050
52 OCGT - Light fuel oil | Gas turbine, open cycle - back pressure - light fuel oil - medium | Gas turbine, open cycle | back pressure | light fuel oil | medium | Regulation ability | Cold start-up time [hours] | Cold start-up time |  | hours |  | A | 18 | ctrl | 2015 | 0.1785
52 OCGT - Light fuel oil | Gas turbine, open cycle - back pressure - light fuel oil - medium | Gas turbine, open cycle | back pressure | light fuel oil | medium | Regulation ability | Cold start-up time [hours] | Cold start-up time |  | hours |  | A | 18 | ctrl | 2020 | 0.1785
52 OCGT - Light fuel oil | Gas turbine, open cycle - back pressure - light fuel oil - medium | Gas turbine, open cycle | back pressure | light fuel oil | medium | Regulation ability | Cold start-up time [hours] | Cold start-up time |  | hours |  | A | 18 | lower | 2020
52 OCGT - Light fuel oil | Gas turbine, open cycle - back pressure - light fuel oil - medium | Gas turbine, open cycle | back pressure | light fuel oil | medium | Regulation ability | Cold start-up time [hours] | Cold start-up time |  | hours |  | A | 18 | upper | 2020
52 OCGT - Light fuel oil | Gas turbine, open cycle - back pressure - light fuel oil - medium | Gas turbine, open cycle | back pressure | light fuel oil | medium | Regulation ability | Cold start-up time [hours] | Cold start-up time |  | hours |  | A | 18 | ctrl | 2030 | 0.1785
52 OCGT - Light fuel oil | Gas turbine, open cycle - back pressure - light fuel oil - medium | Gas turbine, open cycle | back pressure | light fuel oil | medium | Regulation ability | Cold start-up time [hours] | Cold start-up time |  | hours |  | A | 18 | ctrl | 2050 | 0.1785
52 OCGT - Light fuel oil | Gas turbine, open cycle - back pressure - light fuel oil - medium | Gas turbine, open cycle | back pressure | light fuel oil | medium | Regulation ability | Cold start-up time [hours] | Cold start-up time |  | hours |  | A | 18 | lower | 2050
52 OCGT - Light fuel oil | Gas turbine, open cycle - back pressure - light fuel oil - medium | Gas turbine, open cycle | back pressure | light fuel oil | medium | Regulation ability | Cold start-up time [hours] | Cold start-up time |  | hours |  | A | 18 | upper | 2050
52 OCGT - Light fuel oil | Gas turbine, open cycle - back pressure - light fuel oil - medium | Gas turbine, open cycle | back pressure | light fuel oil | medium | Regulation ability | Minimum load (of full load) [] | Minimum load | of full load | [] |  |  |  | ctrl | 2015
52 OCGT - Light fuel oil | Gas turbine, open cycle - back pressure - light fuel oil - medium | Gas turbine, open cycle | back pressure | light fuel oil | medium | Regulation ability | Minimum load (of full load) [] | Minimum load | of full load | [] |  |  |  | ctrl | 2020
52 OCGT - Light fuel oil | Gas turbine, open cycle - back pressure - light fuel oil - medium | Gas turbine, open cycle | back pressure | light fuel oil | medium | Regulation ability | Minimum load (of full load) [] | Minimum load | of full load | [] |  |  |  | lower | 2020
52 OCGT - Light fuel oil | Gas turbine, open cycle - back pressure - light fuel oil - medium | Gas turbine, open cycle | back pressure | light fuel oil | medium | Regulation ability | Minimum load (of full load) [] | Minimum load | of full load | [] |  |  |  | upper | 2020
52 OCGT - Light fuel oil | Gas turbine, open cycle - back pressure - light fuel oil - medium | Gas turbine, open cycle | back pressure | light fuel oil | medium | Regulation ability | Minimum load (of full load) [] | Minimum load | of full load | [] |  |  |  | ctrl | 2030
52 OCGT - Light fuel oil | Gas turbine, open cycle - back pressure - light fuel oil - medium | Gas turbine, open cycle | back pressure | light fuel oil | medium | Regulation ability | Minimum load (of full load) [] | Minimum load | of full load | [] |  |  |  | ctrl | 2050
52 OCGT - Light fuel oil | Gas turbine, open cycle - back pressure - light fuel oil - medium | Gas turbine, open cycle | back pressure | light fuel oil | medium | Regulation ability | Minimum load (of full load) [] | Minimum load | of full load | [] |  |  |  | lower | 2050
52 OCGT - Light fuel oil | Gas turbine, open cycle - back pressure - light fuel oil - medium | Gas turbine, open cycle | back pressure | light fuel oil | medium | Regulation ability | Minimum load (of full load) [] | Minimum load | of full load | [] |  |  |  | upper | 2050
52 OCGT - Light fuel oil | Gas turbine, open cycle - back pressure - light fuel oil - medium | Gas turbine, open cycle | back pressure | light fuel oil | medium | Regulation ability | Primary regulation (of full load, per 30 seconds) [] | Primary regulation | of full load, per 30 seconds | [] |  |  |  | ctrl | 2015
52 OCGT - Light fuel oil | Gas turbine, open cycle - back pressure - light fuel oil - medium | Gas turbine, open cycle | back pressure | light fuel oil | medium | Regulation ability | Primary regulation (of full load, per 30 seconds) [] | Primary regulation | of full load, per 30 seconds | [] |  |  |  | ctrl | 2020
52 OCGT - Light fuel oil | Gas turbine, open cycle - back pressure - light fuel oil - medium | Gas turbine, open cycle | back pressure | light fuel oil | medium | Regulation ability | Primary regulation (of full load, per 30 seconds) [] | Primary regulation | of full load, per 30 seconds | [] |  |  |  | lower | 2020
52 OCGT - Light fuel oil | Gas turbine, open cycle - back pressure - light fuel oil - medium | Gas turbine, open cycle | back pressure | light fuel oil | medium | Regulation ability | Primary regulation (of full load, per 30 seconds) [] | Primary regulation | of full load, per 30 seconds | [] |  |  |  | upper | 2020
52 OCGT - Light fuel oil | Gas turbine, open cycle - back pressure - light fuel oil - medium | Gas turbine, open cycle | back pressure | light fuel oil | medium | Regulation ability | Primary regulation (of full load, per 30 seconds) [] | Primary regulation | of full load, per 30 seconds | [] |  |  |  | ctrl | 2030
52 OCGT - Light fuel oil | Gas turbine, open cycle - back pressure - light fuel oil - medium | Gas turbine, open cycle | back pressure | light fuel oil | medium | Regulation ability | Primary regulation (of full load, per 30 seconds) [] | Primary regulation | of full load, per 30 seconds | [] |  |  |  | ctrl | 2050
52 OCGT - Light fuel oil | Gas turbine, open cycle - back pressure - light fuel oil - medium | Gas turbine, open cycle | back pressure | light fuel oil | medium | Regulation ability | Primary regulation (of full load, per 30 seconds) [] | Primary regulation | of full load, per 30 seconds | [] |  |  |  | lower | 2050
52 OCGT - Light fuel oil | Gas turbine, open cycle - back pressure - light fuel oil - medium | Gas turbine, open cycle | back pressure | light fuel oil | medium | Regulation ability | Primary regulation (of full load, per 30 seconds) [] | Primary regulation | of full load, per 30 seconds | [] |  |  |  | upper | 2050
52 OCGT - Light fuel oil | Gas turbine, open cycle - back pressure - light fuel oil - medium | Gas turbine, open cycle | back pressure | light fuel oil | medium | Regulation ability | Secondary regulation (of full load, per minute) [] | Secondary regulation | of full load, per minute | [] |  |  |  | ctrl | 2015
52 OCGT - Light fuel oil | Gas turbine, open cycle - back pressure - light fuel oil - medium | Gas turbine, open cycle | back pressure | light fuel oil | medium | Regulation ability | Secondary regulation (of full load, per minute) [] | Secondary regulation | of full load, per minute | [] |  |  |  | ctrl | 2020
52 OCGT - Light fuel oil | Gas turbine, open cycle - back pressure - light fuel oil - medium | Gas turbine, open cycle | back pressure | light fuel oil | medium | Regulation ability | Secondary regulation (of full load, per minute) [] | Secondary regulation | of full load, per minute | [] |  |  |  | lower | 2020
52 OCGT - Light fuel oil | Gas turbine, open cycle - back pressure - light fuel oil - medium | Gas turbine, open cycle | back pressure | light fuel oil | medium | Regulation ability | Secondary regulation (of full load, per minute) [] | Secondary regulation | of full load, per minute | [] |  |  |  | upper | 2020
52 OCGT - Light fuel oil | Gas turbine, open cycle - back pressure - light fuel oil - medium | Gas turbine, open cycle | back pressure | light fuel oil | medium | Regulation ability | Secondary regulation (of full load, per minute) [] | Secondary regulation | of full load, per minute | [] |  |  |  | ctrl | 2030
52 OCGT - Light fuel oil | Gas turbine, open cycle - back pressure - light fuel oil - medium | Gas turbine, open cycle | back pressure | light fuel oil | medium | Regulation ability | Secondary regulation (of full load, per minute) [] | Secondary regulation | of full load, per minute | [] |  |  |  | ctrl | 2050
52 OCGT - Light fuel oil | Gas turbine, open cycle - back pressure - light fuel oil - medium | Gas turbine, open cycle | back pressure | light fuel oil | medium | Regulation ability | Secondary regulation (of full load, per minute) [] | Secondary regulation | of full load, per minute | [] |  |  |  | lower | 2050
52 OCGT - Light fuel oil | Gas turbine, open cycle - back pressure - light fuel oil - medium | Gas turbine, open cycle | back pressure | light fuel oil | medium | Regulation ability | Secondary regulation (of full load, per minute) [] | Secondary regulation | of full load, per minute | [] |  |  |  | upper | 2050
52 OCGT - Light fuel oil | Gas turbine, open cycle - back pressure - light fuel oil - medium | Gas turbine, open cycle | back pressure | light fuel oil | medium | Regulation ability | Warm start-up time [hours] | Warm start-up time |  | hours |  | A | 18 | ctrl | 2015 | 0.091667
52 OCGT - Light fuel oil | Gas turbine, open cycle - back pressure - light fuel oil - medium | Gas turbine, open cycle | back pressure | light fuel oil | medium | Regulation ability | Warm start-up time [hours] | Warm start-up time |  | hours |  | A | 18 | ctrl | 2020 | 0.091667
52 OCGT - Light fuel oil | Gas turbine, open cycle - back pressure - light fuel oil - medium | Gas turbine, open cycle | back pressure | light fuel oil | medium | Regulation ability | Warm start-up time [hours] | Warm start-up time |  | hours |  | A | 18 | lower | 2020
52 OCGT - Light fuel oil | Gas turbine, open cycle - back pressure - light fuel oil - medium | Gas turbine, open cycle | back pressure | light fuel oil | medium | Regulation ability | Warm start-up time [hours] | Warm start-up time |  | hours |  | A | 18 | upper | 2020
52 OCGT - Light fuel oil | Gas turbine, open cycle - back pressure - light fuel oil - medium | Gas turbine, open cycle | back pressure | light fuel oil | medium | Regulation ability | Warm start-up time [hours] | Warm start-up time |  | hours |  | A | 18 | ctrl | 2030 | 0.091667
52 OCGT - Light fuel oil | Gas turbine, open cycle - back pressure - light fuel oil - medium | Gas turbine, open cycle | back pressure | light fuel oil | medium | Regulation ability | Warm start-up time [hours] | Warm start-up time |  | hours |  | A | 18 | ctrl | 2050 | 0.091667
52 OCGT - Light fuel oil | Gas turbine, open cycle - back pressure - light fuel oil - medium | Gas turbine, open cycle | back pressure | light fuel oil | medium | Regulation ability | Warm start-up time [hours] | Warm start-up time |  | hours |  | A | 18 | lower | 2050
52 OCGT - Light fuel oil | Gas turbine, open cycle - back pressure - light fuel oil - medium | Gas turbine, open cycle | back pressure | light fuel oil | medium | Regulation ability | Warm start-up time [hours] | Warm start-up time |  | hours |  | A | 18 | upper | 2050
41 Electric boiler, small | Electric boiler - boiler - electricity - small | Electric boiler | boiler | electricity | small | Energy/technical data | Auxiliary Electricity consumption (share of heat gen.) [] | Auxiliary Electricity consumption | share of heat gen. | [] |  |  |  | lower | 2020 | 0.001
41 Electric boiler, small | Electric boiler - boiler - electricity - small | Electric boiler | boiler | electricity | small | Energy/technical data | Auxiliary Electricity consumption (share of heat gen.) [] | Auxiliary Electricity consumption | share of heat gen. | [] |  |  |  | lower | 2050 | 0.001
41 Electric boiler, small | Electric boiler - boiler - electricity - small | Electric boiler | boiler | electricity | small | Energy/technical data | Auxiliary Electricity consumption (share of heat gen.) [] | Auxiliary Electricity consumption | share of heat gen. | [] |  |  |  | ctrl | 2015 | 0.005
41 Electric boiler, small | Electric boiler - boiler - electricity - small | Electric boiler | boiler | electricity | small | Energy/technical data | Auxiliary Electricity consumption (share of heat gen.) [] | Auxiliary Electricity consumption | share of heat gen. | [] |  |  |  | ctrl | 2020 | 0.005
41 Electric boiler, small | Electric boiler - boiler - electricity - small | Electric boiler | boiler | electricity | small | Energy/technical data | Auxiliary Electricity consumption (share of heat gen.) [] | Auxiliary Electricity consumption | share of heat gen. | [] |  |  |  | upper | 2020 | 0.005
41 Electric boiler, small | Electric boiler - boiler - electricity - small | Electric boiler | boiler | electricity | small | Energy/technical data | Auxiliary Electricity consumption (share of heat gen.) [] | Auxiliary Electricity consumption | share of heat gen. | [] |  |  |  | ctrl | 2030 | 0.005
41 Electric boiler, small | Electric boiler - boiler - electricity - small | Electric boiler | boiler | electricity | small | Energy/technical data | Auxiliary Electricity consumption (share of heat gen.) [] | Auxiliary Electricity consumption | share of heat gen. | [] |  |  |  | ctrl | 2050 | 0.005
41 Electric boiler, small | Electric boiler - boiler - electricity - small | Electric boiler | boiler | electricity | small | Energy/technical data | Auxiliary Electricity consumption (share of heat gen.) [] | Auxiliary Electricity consumption | share of heat gen. | [] |  |  |  | upper | 2050 | 0.005
41 Electric boiler, small | Electric boiler - boiler - electricity - small | Electric boiler | boiler | electricity | small | Energy/technical data | Forced outage [] | Forced outage |  | [] |  |  |  | lower | 2020 | 0.005
41 Electric boiler, small | Electric boiler - boiler - electricity - small | Electric boiler | boiler | electricity | small | Energy/technical data | Forced outage [] | Forced outage |  | [] |  |  |  | lower | 2050 | 0.005
41 Electric boiler, small | Electric boiler - boiler - electricity - small | Electric boiler | boiler | electricity | small | Energy/technical data | Forced outage [] | Forced outage |  | [] |  |  |  | ctrl | 2015 | 0.01
41 Electric boiler, small | Electric boiler - boiler - electricity - small | Electric boiler | boiler | electricity | small | Energy/technical data | Forced outage [] | Forced outage |  | [] |  |  |  | ctrl | 2020 | 0.01
41 Electric boiler, small | Electric boiler - boiler - electricity - small | Electric boiler | boiler | electricity | small | Energy/technical data | Forced outage [] | Forced outage |  | [] |  |  |  | upper | 2020 | 0.01
41 Electric boiler, small | Electric boiler - boiler - electricity - small | Electric boiler | boiler | electricity | small | Energy/technical data | Forced outage [] | Forced outage |  | [] |  |  |  | ctrl | 2030 | 0.01
41 Electric boiler, small | Electric boiler - boiler - electricity - small | Electric boiler | boiler | electricity | small | Energy/technical data | Forced outage [] | Forced outage |  | [] |  |  |  | ctrl | 2050 | 0.01
41 Electric boiler, small | Electric boiler - boiler - electricity - small | Electric boiler | boiler | electricity | small | Energy/technical data | Forced outage [] | Forced outage |  | [] |  |  |  | upper | 2050 | 0.01
41 Electric boiler, small | Electric boiler - boiler - electricity - small | Electric boiler | boiler | electricity | small | Regulation ability | Minimum load (of full load) [] | Minimum load | of full load | [] |  |  |  | ctrl | 2015 | 0.05
41 Electric boiler, small | Electric boiler - boiler - electricity - small | Electric boiler | boiler | electricity | small | Regulation ability | Minimum load (of full load) [] | Minimum load | of full load | [] |  |  |  | ctrl | 2020 | 0.05
41 Electric boiler, small | Electric boiler - boiler - electricity - small | Electric boiler | boiler | electricity | small | Regulation ability | Minimum load (of full load) [] | Minimum load | of full load | [] |  |  |  | lower | 2020 | 0.05
41 Electric boiler, small | Electric boiler - boiler - electricity - small | Electric boiler | boiler | electricity | small | Regulation ability | Minimum load (of full load) [] | Minimum load | of full load | [] |  |  |  | upper | 2020 | 0.05
41 Electric boiler, small | Electric boiler - boiler - electricity - small | Electric boiler | boiler | electricity | small | Regulation ability | Minimum load (of full load) [] | Minimum load | of full load | [] |  |  |  | ctrl | 2030 | 0.05
41 Electric boiler, small | Electric boiler - boiler - electricity - small | Electric boiler | boiler | electricity | small | Regulation ability | Minimum load (of full load) [] | Minimum load | of full load | [] |  |  |  | ctrl | 2050 | 0.05
41 Electric boiler, small | Electric boiler - boiler - electricity - small | Electric boiler | boiler | electricity | small | Regulation ability | Minimum load (of full load) [] | Minimum load | of full load | [] |  |  |  | lower | 2050 | 0.05
41 Electric boiler, small | Electric boiler - boiler - electricity - small | Electric boiler | boiler | electricity | small | Regulation ability | Minimum load (of full load) [] | Minimum load | of full load | [] |  |  |  | upper | 2050 | 0.05
41 Electric boiler, small | Electric boiler - boiler - electricity - small | Electric boiler | boiler | electricity | small | Energy/technical data | Heat efficiency (net, name plate) [] | Heat efficiency | net, name plate | [] |  |  |  | ctrl | 2015 | 0.98
41 Electric boiler, small | Electric boiler - boiler - electricity - small | Electric boiler | boiler | electricity | small | Energy/technical data | Heat efficiency (net, name plate) [] | Heat efficiency | net, name plate | [] |  |  |  | lower | 2020 | 0.98
41 Electric boiler, small | Electric boiler - boiler - electricity - small | Electric boiler | boiler | electricity | small | Energy/technical data | Heat efficiency (net, annual average) [] | Heat efficiency | net, annual average | [] |  |  |  | ctrl | 2015 | 0.98
41 Electric boiler, small | Electric boiler - boiler - electricity - small | Electric boiler | boiler | electricity | small | Energy/technical data | Heat efficiency (net, annual average) [] | Heat efficiency | net, annual average | [] |  |  |  | lower | 2020 | 0.98
41 Electric boiler, small | Electric boiler - boiler - electricity - small | Electric boiler | boiler | electricity | small | Energy/technical data | Heat efficiency (net, name plate) [] | Heat efficiency | net, name plate | [] |  |  |  | ctrl | 2020 | 0.99
41 Electric boiler, small | Electric boiler - boiler - electricity - small | Electric boiler | boiler | electricity | small | Energy/technical data | Heat efficiency (net, name plate) [] | Heat efficiency | net, name plate | [] |  |  |  | upper | 2020 | 0.99
41 Electric boiler, small | Electric boiler - boiler - electricity - small | Electric boiler | boiler | electricity | small | Energy/technical data | Heat efficiency (net, name plate) [] | Heat efficiency | net, name plate | [] |  |  |  | ctrl | 2030 | 0.99
41 Electric boiler, small | Electric boiler - boiler - electricity - small | Electric boiler | boiler | electricity | small | Energy/technical data | Heat efficiency (net, name plate) [] | Heat efficiency | net, name plate | [] |  |  |  | ctrl | 2050 | 0.99
41 Electric boiler, small | Electric boiler - boiler - electricity - small | Electric boiler | boiler | electricity | small | Energy/technical data | Heat efficiency (net, name plate) [] | Heat efficiency | net, name plate | [] |  |  |  | lower | 2050 | 0.99
41 Electric boiler, small | Electric boiler - boiler - electricity - small | Electric boiler | boiler | electricity | small | Energy/technical data | Heat efficiency (net, name plate) [] | Heat efficiency | net, name plate | [] |  |  |  | upper | 2050 | 0.99
41 Electric boiler, small | Electric boiler - boiler - electricity - small | Electric boiler | boiler | electricity | small | Energy/technical data | Heat efficiency (net, annual average) [] | Heat efficiency | net, annual average | [] |  |  |  | ctrl | 2020 | 0.99
41 Electric boiler, small | Electric boiler - boiler - electricity - small | Electric boiler | boiler | electricity | small | Energy/technical data | Heat efficiency (net, annual average) [] | Heat efficiency | net, annual average | [] |  |  |  | upper | 2020 | 0.99
41 Electric boiler, small | Electric boiler - boiler - electricity - small | Electric boiler | boiler | electricity | small | Energy/technical data | Heat efficiency (net, annual average) [] | Heat efficiency | net, annual average | [] |  |  |  | ctrl | 2030 | 0.99
41 Electric boiler, small | Electric boiler - boiler - electricity - small | Electric boiler | boiler | electricity | small | Energy/technical data | Heat efficiency (net, annual average) [] | Heat efficiency | net, annual average | [] |  |  |  | ctrl | 2050 | 0.99
41 Electric boiler, small | Electric boiler - boiler - electricity - small | Electric boiler | boiler | electricity | small | Energy/technical data | Heat efficiency (net, annual average) [] | Heat efficiency | net, annual average | [] |  |  |  | lower | 2050 | 0.99
41 Electric boiler, small | Electric boiler - boiler - electricity - small | Electric boiler | boiler | electricity | small | Energy/technical data | Heat efficiency (net, annual average) [] | Heat efficiency | net, annual average | [] |  |  |  | upper | 2050 | 0.99
41 Electric boiler, small | Electric boiler - boiler - electricity - small | Electric boiler | boiler | electricity | small | Regulation ability | Primary regulation (of full load, per 30 seconds) [] | Primary regulation | of full load, per 30 seconds | [] |  |  |  | ctrl | 2015 | 1
41 Electric boiler, small | Electric boiler - boiler - electricity - small | Electric boiler | boiler | electricity | small | Regulation ability | Primary regulation (of full load, per 30 seconds) [] | Primary regulation | of full load, per 30 seconds | [] |  |  |  | ctrl | 2020 | 1
41 Electric boiler, small | Electric boiler - boiler - electricity - small | Electric boiler | boiler | electricity | small | Regulation ability | Primary regulation (of full load, per 30 seconds) [] | Primary regulation | of full load, per 30 seconds | [] |  |  |  | lower | 2020 | 1
41 Electric boiler, small | Electric boiler - boiler - electricity - small | Electric boiler | boiler | electricity | small | Regulation ability | Primary regulation (of full load, per 30 seconds) [] | Primary regulation | of full load, per 30 seconds | [] |  |  |  | upper | 2020 | 1
41 Electric boiler, small | Electric boiler - boiler - electricity - small | Electric boiler | boiler | electricity | small | Regulation ability | Primary regulation (of full load, per 30 seconds) [] | Primary regulation | of full load, per 30 seconds | [] |  |  |  | ctrl | 2030 | 1
41 Electric boiler, small | Electric boiler - boiler - electricity - small | Electric boiler | boiler | electricity | small | Regulation ability | Primary regulation (of full load, per 30 seconds) [] | Primary regulation | of full load, per 30 seconds | [] |  |  |  | ctrl | 2050 | 1
41 Electric boiler, small | Electric boiler - boiler - electricity - small | Electric boiler | boiler | electricity | small | Regulation ability | Primary regulation (of full load, per 30 seconds) [] | Primary regulation | of full load, per 30 seconds | [] |  |  |  | lower | 2050 | 1
41 Electric boiler, small | Electric boiler - boiler - electricity - small | Electric boiler | boiler | electricity | small | Regulation ability | Primary regulation (of full load, per 30 seconds) [] | Primary regulation | of full load, per 30 seconds | [] |  |  |  | upper | 2050 | 1
41 Electric boiler, small | Electric boiler - boiler - electricity - small | Electric boiler | boiler | electricity | small | Regulation ability | Secondary regulation (of full load, per minute) [] | Secondary regulation | of full load, per minute | [] |  |  |  | ctrl | 2015 | 1
41 Electric boiler, small | Electric boiler - boiler - electricity - small | Electric boiler | boiler | electricity | small | Regulation ability | Secondary regulation (of full load, per minute) [] | Secondary regulation | of full load, per minute | [] |  |  |  | ctrl | 2020 | 1
41 Electric boiler, small | Electric boiler - boiler - electricity - small | Electric boiler | boiler | electricity | small | Regulation ability | Secondary regulation (of full load, per minute) [] | Secondary regulation | of full load, per minute | [] |  |  |  | lower | 2020 | 1
41 Electric boiler, small | Electric boiler - boiler - electricity - small | Electric boiler | boiler | electricity | small | Regulation ability | Secondary regulation (of full load, per minute) [] | Secondary regulation | of full load, per minute | [] |  |  |  | upper | 2020 | 1
41 Electric boiler, small | Electric boiler - boiler - electricity - small | Electric boiler | boiler | electricity | small | Regulation ability | Secondary regulation (of full load, per minute) [] | Secondary regulation | of full load, per minute | [] |  |  |  | ctrl | 2030 | 1
41 Electric boiler, small | Electric boiler - boiler - electricity - small | Electric boiler | boiler | electricity | small | Regulation ability | Secondary regulation (of full load, per minute) [] | Secondary regulation | of full load, per minute | [] |  |  |  | ctrl | 2050 | 1
41 Electric boiler, small | Electric boiler - boiler - electricity - small | Electric boiler | boiler | electricity | small | Regulation ability | Secondary regulation (of full load, per minute) [] | Secondary regulation | of full load, per minute | [] |  |  |  | lower | 2050 | 1
41 Electric boiler, small | Electric boiler - boiler - electricity - small | Electric boiler | boiler | electricity | small | Regulation ability | Secondary regulation (of full load, per minute) [] | Secondary regulation | of full load, per minute | [] |  |  |  | upper | 2050 | 1
41 Electric boiler, small | Electric boiler - boiler - electricity - small | Electric boiler | boiler | electricity | small | Energy/technical data | Heat efficiency (net, name plate) [] | Heat efficiency | net, name plate | [] |  |  |  | lower | 2030
41 Electric boiler, small | Electric boiler - boiler - electricity - small | Electric boiler | boiler | electricity | small | Energy/technical data | Heat efficiency (net, name plate) [] | Heat efficiency | net, name plate | [] |  |  |  | upper | 2030
41 Electric boiler, small | Electric boiler - boiler - electricity - small | Electric boiler | boiler | electricity | small | Energy/technical data | Heat efficiency (net, annual average) [] | Heat efficiency | net, annual average | [] |  |  |  | lower | 2030
41 Electric boiler, small | Electric boiler - boiler - electricity - small | Electric boiler | boiler | electricity | small | Energy/technical data | Heat efficiency (net, annual average) [] | Heat efficiency | net, annual average | [] |  |  |  | upper | 2030
41 Electric boiler, small | Electric boiler - boiler - electricity - small | Electric boiler | boiler | electricity | small | Energy/technical data | Auxiliary Electricity consumption (share of heat gen.) [] | Auxiliary Electricity consumption | share of heat gen. | [] |  |  |  | lower | 2030
41 Electric boiler, small | Electric boiler - boiler - electricity - small | Electric boiler | boiler | electricity | small | Energy/technical data | Auxiliary Electricity consumption (share of heat gen.) [] | Auxiliary Electricity consumption | share of heat gen. | [] |  |  |  | upper | 2030
41 Electric boiler, small | Electric boiler - boiler - electricity - small | Electric boiler | boiler | electricity | small | Energy/technical data | Forced outage [] | Forced outage |  | [] |  |  |  | lower | 2030
41 Electric boiler, small | Electric boiler - boiler - electricity - small | Electric boiler | boiler | electricity | small | Energy/technical data | Forced outage [] | Forced outage |  | [] |  |  |  | upper | 2030
41 Electric boiler, small | Electric boiler - boiler - electricity - small | Electric boiler | boiler | electricity | small | Regulation ability | Primary regulation (of full load, per 30 seconds) [] | Primary regulation | of full load, per 30 seconds | [] |  |  |  | lower | 2030
41 Electric boiler, small | Electric boiler - boiler - electricity - small | Electric boiler | boiler | electricity | small | Regulation ability | Primary regulation (of full load, per 30 seconds) [] | Primary regulation | of full load, per 30 seconds | [] |  |  |  | upper | 2030
41 Electric boiler, small | Electric boiler - boiler - electricity - small | Electric boiler | boiler | electricity | small | Regulation ability | Secondary regulation (of full load, per minute) [] | Secondary regulation | of full load, per minute | [] |  |  |  | lower | 2030
41 Electric boiler, small | Electric boiler - boiler - electricity - small | Electric boiler | boiler | electricity | small | Regulation ability | Secondary regulation (of full load, per minute) [] | Secondary regulation | of full load, per minute | [] |  |  |  | upper | 2030
41 Electric boiler, small | Electric boiler - boiler - electricity - small | Electric boiler | boiler | electricity | small | Regulation ability | Minimum load (of full load) [] | Minimum load | of full load | [] |  |  |  | lower | 2030
41 Electric boiler, small | Electric boiler - boiler - electricity - small | Electric boiler | boiler | electricity | small | Regulation ability | Minimum load (of full load) [] | Minimum load | of full load | [] |  |  |  | upper | 2030
41 Electric boiler, small | Electric boiler - boiler - electricity - small | Electric boiler | boiler | electricity | small | Energy/technical data | Generating capacity for one unit [MW_h] | Generating capacity for one unit |  | MW_h |  |  |  | ctrl | 2015 | 5
41 Electric boiler, small | Electric boiler - boiler - electricity - small | Electric boiler | boiler | electricity | small | Energy/technical data | Generating capacity for one unit [MW_h] | Generating capacity for one unit |  | MW_h |  |  |  | ctrl | 2020 | 5
41 Electric boiler, small | Electric boiler - boiler - electricity - small | Electric boiler | boiler | electricity | small | Energy/technical data | Generating capacity for one unit [MW_h] | Generating capacity for one unit |  | MW_h |  |  |  | lower | 2020 | 1
41 Electric boiler, small | Electric boiler - boiler - electricity - small | Electric boiler | boiler | electricity | small | Energy/technical data | Generating capacity for one unit [MW_h] | Generating capacity for one unit |  | MW_h |  |  |  | upper | 2020 | 25
41 Electric boiler, small | Electric boiler - boiler - electricity - small | Electric boiler | boiler | electricity | small | Energy/technical data | Generating capacity for one unit [MW_h] | Generating capacity for one unit |  | MW_h |  |  |  | ctrl | 2030 | 5
41 Electric boiler, small | Electric boiler - boiler - electricity - small | Electric boiler | boiler | electricity | small | Energy/technical data | Generating capacity for one unit [MW_h] | Generating capacity for one unit |  | MW_h |  |  |  | lower | 2030
41 Electric boiler, small | Electric boiler - boiler - electricity - small | Electric boiler | boiler | electricity | small | Energy/technical data | Generating capacity for one unit [MW_h] | Generating capacity for one unit |  | MW_h |  |  |  | upper | 2030
41 Electric boiler, small | Electric boiler - boiler - electricity - small | Electric boiler | boiler | electricity | small | Energy/technical data | Generating capacity for one unit [MW_h] | Generating capacity for one unit |  | MW_h |  |  |  | ctrl | 2050 | 5
41 Electric boiler, small | Electric boiler - boiler - electricity - small | Electric boiler | boiler | electricity | small | Energy/technical data | Generating capacity for one unit [MW_h] | Generating capacity for one unit |  | MW_h |  |  |  | lower | 2050 | 1
41 Electric boiler, small | Electric boiler - boiler - electricity - small | Electric boiler | boiler | electricity | small | Energy/technical data | Generating capacity for one unit [MW_h] | Generating capacity for one unit |  | MW_h |  |  |  | upper | 2050 | 25
41 Electric boiler, small | Electric boiler - boiler - electricity - small | Electric boiler | boiler | electricity | small | Energy/technical data | Planned outage [weeks per year] | Planned outage |  | weeks per year |  |  |  | ctrl | 2015 | 0.2
41 Electric boiler, small | Electric boiler - boiler - electricity - small | Electric boiler | boiler | electricity | small | Energy/technical data | Planned outage [weeks per year] | Planned outage |  | weeks per year |  |  |  | ctrl | 2020 | 0.2
41 Electric boiler, small | Electric boiler - boiler - electricity - small | Electric boiler | boiler | electricity | small | Energy/technical data | Planned outage [weeks per year] | Planned outage |  | weeks per year |  |  |  | lower | 2020 | 0.2
41 Electric boiler, small | Electric boiler - boiler - electricity - small | Electric boiler | boiler | electricity | small | Energy/technical data | Planned outage [weeks per year] | Planned outage |  | weeks per year |  |  |  | upper | 2020 | 0.2
41 Electric boiler, small | Electric boiler - boiler - electricity - small | Electric boiler | boiler | electricity | small | Energy/technical data | Planned outage [weeks per year] | Planned outage |  | weeks per year |  |  |  | ctrl | 2030 | 0.2
41 Electric boiler, small | Electric boiler - boiler - electricity - small | Electric boiler | boiler | electricity | small | Energy/technical data | Planned outage [weeks per year] | Planned outage |  | weeks per year |  |  |  | lower | 2030
41 Electric boiler, small | Electric boiler - boiler - electricity - small | Electric boiler | boiler | electricity | small | Energy/technical data | Planned outage [weeks per year] | Planned outage |  | weeks per year |  |  |  | upper | 2030
41 Electric boiler, small | Electric boiler - boiler - electricity - small | Electric boiler | boiler | electricity | small | Energy/technical data | Planned outage [weeks per year] | Planned outage |  | weeks per year |  |  |  | ctrl | 2050 | 0.2
41 Electric boiler, small | Electric boiler - boiler - electricity - small | Electric boiler | boiler | electricity | small | Energy/technical data | Planned outage [weeks per year] | Planned outage |  | weeks per year |  |  |  | lower | 2050 | 0.2
41 Electric boiler, small | Electric boiler - boiler - electricity - small | Electric boiler | boiler | electricity | small | Energy/technical data | Planned outage [weeks per year] | Planned outage |  | weeks per year |  |  |  | upper | 2050 | 0.2
41 Electric boiler, small | Electric boiler - boiler - electricity - small | Electric boiler | boiler | electricity | small | Energy/technical data | Technical lifetime [years] | Technical lifetime |  | years |  |  |  | ctrl | 2015 | 20
41 Electric boiler, small | Electric boiler - boiler - electricity - small | Electric boiler | boiler | electricity | small | Energy/technical data | Technical lifetime [years] | Technical lifetime |  | years |  |  |  | ctrl | 2020 | 20
41 Electric boiler, small | Electric boiler - boiler - electricity - small | Electric boiler | boiler | electricity | small | Energy/technical data | Technical lifetime [years] | Technical lifetime |  | years |  |  |  | lower | 2020 | 20
41 Electric boiler, small | Electric boiler - boiler - electricity - small | Electric boiler | boiler | electricity | small | Energy/technical data | Technical lifetime [years] | Technical lifetime |  | years |  |  |  | upper | 2020 | 20
41 Electric boiler, small | Electric boiler - boiler - electricity - small | Electric boiler | boiler | electricity | small | Energy/technical data | Technical lifetime [years] | Technical lifetime |  | years |  |  |  | ctrl | 2030 | 20
41 Electric boiler, small | Electric boiler - boiler - electricity - small | Electric boiler | boiler | electricity | small | Energy/technical data | Technical lifetime [years] | Technical lifetime |  | years |  |  |  | lower | 2030
41 Electric boiler, small | Electric boiler - boiler - electricity - small | Electric boiler | boiler | electricity | small | Energy/technical data | Technical lifetime [years] | Technical lifetime |  | years |  |  |  | upper | 2030
41 Electric boiler, small | Electric boiler - boiler - electricity - small | Electric boiler | boiler | electricity | small | Energy/technical data | Technical lifetime [years] | Technical lifetime |  | years |  |  |  | ctrl | 2050 | 20
41 Electric boiler, small | Electric boiler - boiler - electricity - small | Electric boiler | boiler | electricity | small | Energy/technical data | Technical lifetime [years] | Technical lifetime |  | years |  |  |  | lower | 2050 | 20
41 Electric boiler, small | Electric boiler - boiler - electricity - small | Electric boiler | boiler | electricity | small | Energy/technical data | Technical lifetime [years] | Technical lifetime |  | years |  |  |  | upper | 2050 | 20
41 Electric boiler, small | Electric boiler - boiler - electricity - small | Electric boiler | boiler | electricity | small | Energy/technical data | Construction time [years] | Construction time |  | years |  |  |  | ctrl | 2015 | 0.5
41 Electric boiler, small | Electric boiler - boiler - electricity - small | Electric boiler | boiler | electricity | small | Energy/technical data | Construction time [years] | Construction time |  | years |  |  |  | ctrl | 2020 | 0.5
41 Electric boiler, small | Electric boiler - boiler - electricity - small | Electric boiler | boiler | electricity | small | Energy/technical data | Construction time [years] | Construction time |  | years |  |  |  | lower | 2020 | 0.5
41 Electric boiler, small | Electric boiler - boiler - electricity - small | Electric boiler | boiler | electricity | small | Energy/technical data | Construction time [years] | Construction time |  | years |  |  |  | upper | 2020 | 1
41 Electric boiler, small | Electric boiler - boiler - electricity - small | Electric boiler | boiler | electricity | small | Energy/technical data | Construction time [years] | Construction time |  | years |  |  |  | ctrl | 2030 | 0.5
41 Electric boiler, small | Electric boiler - boiler - electricity - small | Electric boiler | boiler | electricity | small | Energy/technical data | Construction time [years] | Construction time |  | years |  |  |  | lower | 2030
41 Electric boiler, small | Electric boiler - boiler - electricity - small | Electric boiler | boiler | electricity | small | Energy/technical data | Construction time [years] | Construction time |  | years |  |  |  | upper | 2030
41 Electric boiler, small | Electric boiler - boiler - electricity - small | Electric boiler | boiler | electricity | small | Energy/technical data | Construction time [years] | Construction time |  | years |  |  |  | ctrl | 2050 | 0.5
41 Electric boiler, small | Electric boiler - boiler - electricity - small | Electric boiler | boiler | electricity | small | Energy/technical data | Construction time [years] | Construction time |  | years |  |  |  | lower | 2050 | 0.5
41 Electric boiler, small | Electric boiler - boiler - electricity - small | Electric boiler | boiler | electricity | small | Energy/technical data | Construction time [years] | Construction time |  | years |  |  |  | upper | 2050 | 1
41 Electric boiler, small | Electric boiler - boiler - electricity - small | Electric boiler | boiler | electricity | small | Regulation ability | Warm start-up time [hours] | Warm start-up time |  | hours |  |  |  | ctrl | 2015 | 0.008
41 Electric boiler, small | Electric boiler - boiler - electricity - small | Electric boiler | boiler | electricity | small | Regulation ability | Warm start-up time [hours] | Warm start-up time |  | hours |  |  |  | ctrl | 2020 | 0.008
41 Electric boiler, small | Electric boiler - boiler - electricity - small | Electric boiler | boiler | electricity | small | Regulation ability | Warm start-up time [hours] | Warm start-up time |  | hours |  |  |  | lower | 2020 | 0.008
41 Electric boiler, small | Electric boiler - boiler - electricity - small | Electric boiler | boiler | electricity | small | Regulation ability | Warm start-up time [hours] | Warm start-up time |  | hours |  |  |  | upper | 2020 | 0.008
41 Electric boiler, small | Electric boiler - boiler - electricity - small | Electric boiler | boiler | electricity | small | Regulation ability | Warm start-up time [hours] | Warm start-up time |  | hours |  |  |  | ctrl | 2030 | 0.008
41 Electric boiler, small | Electric boiler - boiler - electricity - small | Electric boiler | boiler | electricity | small | Regulation ability | Warm start-up time [hours] | Warm start-up time |  | hours |  |  |  | lower | 2030
41 Electric boiler, small | Electric boiler - boiler - electricity - small | Electric boiler | boiler | electricity | small | Regulation ability | Warm start-up time [hours] | Warm start-up time |  | hours |  |  |  | upper | 2030
41 Electric boiler, small | Electric boiler - boiler - electricity - small | Electric boiler | boiler | electricity | small | Regulation ability | Warm start-up time [hours] | Warm start-up time |  | hours |  |  |  | ctrl | 2050 | 0.008
41 Electric boiler, small | Electric boiler - boiler - electricity - small | Electric boiler | boiler | electricity | small | Regulation ability | Warm start-up time [hours] | Warm start-up time |  | hours |  |  |  | lower | 2050 | 0.008
41 Electric boiler, small | Electric boiler - boiler - electricity - small | Electric boiler | boiler | electricity | small | Regulation ability | Warm start-up time [hours] | Warm start-up time |  | hours |  |  |  | upper | 2050 | 0.008
41 Electric boiler, small | Electric boiler - boiler - electricity - small | Electric boiler | boiler | electricity | small | Regulation ability | Cold start-up time [hours] | Cold start-up time |  | hours |  |  |  | ctrl | 2015 | 0.08
41 Electric boiler, small | Electric boiler - boiler - electricity - small | Electric boiler | boiler | electricity | small | Regulation ability | Cold start-up time [hours] | Cold start-up time |  | hours |  |  |  | ctrl | 2020 | 0.08
41 Electric boiler, small | Electric boiler - boiler - electricity - small | Electric boiler | boiler | electricity | small | Regulation ability | Cold start-up time [hours] | Cold start-up time |  | hours |  |  |  | lower | 2020 | 0.08
41 Electric boiler, small | Electric boiler - boiler - electricity - small | Electric boiler | boiler | electricity | small | Regulation ability | Cold start-up time [hours] | Cold start-up time |  | hours |  |  |  | upper | 2020 | 0.08
41 Electric boiler, small | Electric boiler - boiler - electricity - small | Electric boiler | boiler | electricity | small | Regulation ability | Cold start-up time [hours] | Cold start-up time |  | hours |  |  |  | ctrl | 2030 | 0.08
41 Electric boiler, small | Electric boiler - boiler - electricity - small | Electric boiler | boiler | electricity | small | Regulation ability | Cold start-up time [hours] | Cold start-up time |  | hours |  |  |  | lower | 2030
41 Electric boiler, small | Electric boiler - boiler - electricity - small | Electric boiler | boiler | electricity | small | Regulation ability | Cold start-up time [hours] | Cold start-up time |  | hours |  |  |  | upper | 2030
41 Electric boiler, small | Electric boiler - boiler - electricity - small | Electric boiler | boiler | electricity | small | Regulation ability | Cold start-up time [hours] | Cold start-up time |  | hours |  |  |  | ctrl | 2050 | 0.08
41 Electric boiler, small | Electric boiler - boiler - electricity - small | Electric boiler | boiler | electricity | small | Regulation ability | Cold start-up time [hours] | Cold start-up time |  | hours |  |  |  | lower | 2050 | 0.08
41 Electric boiler, small | Electric boiler - boiler - electricity - small | Electric boiler | boiler | electricity | small | Regulation ability | Cold start-up time [hours] | Cold start-up time |  | hours |  |  |  | upper | 2050 | 0.08
41 Electric boiler, small | Electric boiler - boiler - electricity - small | Electric boiler | boiler | electricity | small | Environment | SO2 [g/GJ_i] | SO2 |  | g/GJ_i |  |  |  | ctrl | 2015
41 Electric boiler, small | Electric boiler - boiler - electricity - small | Electric boiler | boiler | electricity | small | Environment | SO2 [g/GJ_i] | SO2 |  | g/GJ_i |  |  |  | ctrl | 2020
41 Electric boiler, small | Electric boiler - boiler - electricity - small | Electric boiler | boiler | electricity | small | Environment | SO2 [g/GJ_i] | SO2 |  | g/GJ_i |  |  |  | lower | 2020
41 Electric boiler, small | Electric boiler - boiler - electricity - small | Electric boiler | boiler | electricity | small | Environment | SO2 [g/GJ_i] | SO2 |  | g/GJ_i |  |  |  | upper | 2020
41 Electric boiler, small | Electric boiler - boiler - electricity - small | Electric boiler | boiler | electricity | small | Environment | SO2 [g/GJ_i] | SO2 |  | g/GJ_i |  |  |  | ctrl | 2030
41 Electric boiler, small | Electric boiler - boiler - electricity - small | Electric boiler | boiler | electricity | small | Environment | SO2 [g/GJ_i] | SO2 |  | g/GJ_i |  |  |  | lower | 2030
41 Electric boiler, small | Electric boiler - boiler - electricity - small | Electric boiler | boiler | electricity | small | Environment | SO2 [g/GJ_i] | SO2 |  | g/GJ_i |  |  |  | upper | 2030
41 Electric boiler, small | Electric boiler - boiler - electricity - small | Electric boiler | boiler | electricity | small | Environment | SO2 [g/GJ_i] | SO2 |  | g/GJ_i |  |  |  | ctrl | 2050
41 Electric boiler, small | Electric boiler - boiler - electricity - small | Electric boiler | boiler | electricity | small | Environment | SO2 [g/GJ_i] | SO2 |  | g/GJ_i |  |  |  | lower | 2050
41 Electric boiler, small | Electric boiler - boiler - electricity - small | Electric boiler | boiler | electricity | small | Environment | SO2 [g/GJ_i] | SO2 |  | g/GJ_i |  |  |  | upper | 2050
41 Electric boiler, small | Electric boiler - boiler - electricity - small | Electric boiler | boiler | electricity | small | Environment | NOX [g/GJ_i] | NOX |  | g/GJ_i |  |  |  | ctrl | 2015
41 Electric boiler, small | Electric boiler - boiler - electricity - small | Electric boiler | boiler | electricity | small | Environment | NOX [g/GJ_i] | NOX |  | g/GJ_i |  |  |  | ctrl | 2020
41 Electric boiler, small | Electric boiler - boiler - electricity - small | Electric boiler | boiler | electricity | small | Environment | NOX [g/GJ_i] | NOX |  | g/GJ_i |  |  |  | lower | 2020
41 Electric boiler, small | Electric boiler - boiler - electricity - small | Electric boiler | boiler | electricity | small | Environment | NOX [g/GJ_i] | NOX |  | g/GJ_i |  |  |  | upper | 2020
41 Electric boiler, small | Electric boiler - boiler - electricity - small | Electric boiler | boiler | electricity | small | Environment | NOX [g/GJ_i] | NOX |  | g/GJ_i |  |  |  | ctrl | 2030
41 Electric boiler, small | Electric boiler - boiler - electricity - small | Electric boiler | boiler | electricity | small | Environment | NOX [g/GJ_i] | NOX |  | g/GJ_i |  |  |  | lower | 2030
41 Electric boiler, small | Electric boiler - boiler - electricity - small | Electric boiler | boiler | electricity | small | Environment | NOX [g/GJ_i] | NOX |  | g/GJ_i |  |  |  | upper | 2030
41 Electric boiler, small | Electric boiler - boiler - electricity - small | Electric boiler | boiler | electricity | small | Environment | NOX [g/GJ_i] | NOX |  | g/GJ_i |  |  |  | ctrl | 2050
41 Electric boiler, small | Electric boiler - boiler - electricity - small | Electric boiler | boiler | electricity | small | Environment | NOX [g/GJ_i] | NOX |  | g/GJ_i |  |  |  | lower | 2050
41 Electric boiler, small | Electric boiler - boiler - electricity - small | Electric boiler | boiler | electricity | small | Environment | NOX [g/GJ_i] | NOX |  | g/GJ_i |  |  |  | upper | 2050
41 Electric boiler, small | Electric boiler - boiler - electricity - small | Electric boiler | boiler | electricity | small | Environment | CH4 [g/GJ_i] | CH4 |  | g/GJ_i |  |  |  | ctrl | 2015
41 Electric boiler, small | Electric boiler - boiler - electricity - small | Electric boiler | boiler | electricity | small | Environment | CH4 [g/GJ_i] | CH4 |  | g/GJ_i |  |  |  | ctrl | 2020
41 Electric boiler, small | Electric boiler - boiler - electricity - small | Electric boiler | boiler | electricity | small | Environment | CH4 [g/GJ_i] | CH4 |  | g/GJ_i |  |  |  | lower | 2020
41 Electric boiler, small | Electric boiler - boiler - electricity - small | Electric boiler | boiler | electricity | small | Environment | CH4 [g/GJ_i] | CH4 |  | g/GJ_i |  |  |  | upper | 2020
41 Electric boiler, small | Electric boiler - boiler - electricity - small | Electric boiler | boiler | electricity | small | Environment | CH4 [g/GJ_i] | CH4 |  | g/GJ_i |  |  |  | ctrl | 2030
41 Electric boiler, small | Electric boiler - boiler - electricity - small | Electric boiler | boiler | electricity | small | Environment | CH4 [g/GJ_i] | CH4 |  | g/GJ_i |  |  |  | lower | 2030
41 Electric boiler, small | Electric boiler - boiler - electricity - small | Electric boiler | boiler | electricity | small | Environment | CH4 [g/GJ_i] | CH4 |  | g/GJ_i |  |  |  | upper | 2030
41 Electric boiler, small | Electric boiler - boiler - electricity - small | Electric boiler | boiler | electricity | small | Environment | CH4 [g/GJ_i] | CH4 |  | g/GJ_i |  |  |  | ctrl | 2050
41 Electric boiler, small | Electric boiler - boiler - electricity - small | Electric boiler | boiler | electricity | small | Environment | CH4 [g/GJ_i] | CH4 |  | g/GJ_i |  |  |  | lower | 2050
41 Electric boiler, small | Electric boiler - boiler - electricity - small | Electric boiler | boiler | electricity | small | Environment | CH4 [g/GJ_i] | CH4 |  | g/GJ_i |  |  |  | upper | 2050
41 Electric boiler, small | Electric boiler - boiler - electricity - small | Electric boiler | boiler | electricity | small | Environment | N2O [g/GJ_i] | N2O |  | g/GJ_i |  |  |  | ctrl | 2015
41 Electric boiler, small | Electric boiler - boiler - electricity - small | Electric boiler | boiler | electricity | small | Environment | N2O [g/GJ_i] | N2O |  | g/GJ_i |  |  |  | ctrl | 2020
41 Electric boiler, small | Electric boiler - boiler - electricity - small | Electric boiler | boiler | electricity | small | Environment | N2O [g/GJ_i] | N2O |  | g/GJ_i |  |  |  | lower | 2020
41 Electric boiler, small | Electric boiler - boiler - electricity - small | Electric boiler | boiler | electricity | small | Environment | N2O [g/GJ_i] | N2O |  | g/GJ_i |  |  |  | upper | 2020
41 Electric boiler, small | Electric boiler - boiler - electricity - small | Electric boiler | boiler | electricity | small | Environment | N2O [g/GJ_i] | N2O |  | g/GJ_i |  |  |  | ctrl | 2030
41 Electric boiler, small | Electric boiler - boiler - electricity - small | Electric boiler | boiler | electricity | small | Environment | N2O [g/GJ_i] | N2O |  | g/GJ_i |  |  |  | lower | 2030
41 Electric boiler, small | Electric boiler - boiler - electricity - small | Electric boiler | boiler | electricity | small | Environment | N2O [g/GJ_i] | N2O |  | g/GJ_i |  |  |  | upper | 2030
41 Electric boiler, small | Electric boiler - boiler - electricity - small | Electric boiler | boiler | electricity | small | Environment | N2O [g/GJ_i] | N2O |  | g/GJ_i |  |  |  | ctrl | 2050
41 Electric boiler, small | Electric boiler - boiler - electricity - small | Electric boiler | boiler | electricity | small | Environment | N2O [g/GJ_i] | N2O |  | g/GJ_i |  |  |  | lower | 2050
41 Electric boiler, small | Electric boiler - boiler - electricity - small | Electric boiler | boiler | electricity | small | Environment | N2O [g/GJ_i] | N2O |  | g/GJ_i |  |  |  | upper | 2050
41 Electric boiler, small | Electric boiler - boiler - electricity - small | Electric boiler | boiler | electricity | small | Environment | Particles [g/GJ_i] | Particles |  | g/GJ_i |  |  |  | ctrl | 2015
41 Electric boiler, small | Electric boiler - boiler - electricity - small | Electric boiler | boiler | electricity | small | Environment | Particles [g/GJ_i] | Particles |  | g/GJ_i |  |  |  | ctrl | 2020
41 Electric boiler, small | Electric boiler - boiler - electricity - small | Electric boiler | boiler | electricity | small | Environment | Particles [g/GJ_i] | Particles |  | g/GJ_i |  |  |  | lower | 2020
41 Electric boiler, small | Electric boiler - boiler - electricity - small | Electric boiler | boiler | electricity | small | Environment | Particles [g/GJ_i] | Particles |  | g/GJ_i |  |  |  | upper | 2020
41 Electric boiler, small | Electric boiler - boiler - electricity - small | Electric boiler | boiler | electricity | small | Environment | Particles [g/GJ_i] | Particles |  | g/GJ_i |  |  |  | ctrl | 2030
41 Electric boiler, small | Electric boiler - boiler - electricity - small | Electric boiler | boiler | electricity | small | Environment | Particles [g/GJ_i] | Particles |  | g/GJ_i |  |  |  | lower | 2030
41 Electric boiler, small | Electric boiler - boiler - electricity - small | Electric boiler | boiler | electricity | small | Environment | Particles [g/GJ_i] | Particles |  | g/GJ_i |  |  |  | upper | 2030
41 Electric boiler, small | Electric boiler - boiler - electricity - small | Electric boiler | boiler | electricity | small | Environment | Particles [g/GJ_i] | Particles |  | g/GJ_i |  |  |  | ctrl | 2050
41 Electric boiler, small | Electric boiler - boiler - electricity - small | Electric boiler | boiler | electricity | small | Environment | Particles [g/GJ_i] | Particles |  | g/GJ_i |  |  |  | lower | 2050
41 Electric boiler, small | Electric boiler - boiler - electricity - small | Electric boiler | boiler | electricity | small | Environment | Particles [g/GJ_i] | Particles |  | g/GJ_i |  |  |  | upper | 2050
41 Electric boiler, small | Electric boiler - boiler - electricity - small | Electric boiler | boiler | electricity | small | Financial data | Nominal investment (*total) [2015-MEUR/MW_h] | Nominal investment | *total | MEUR/MW_h | 2015 |  |  | ctrl | 2015 | 0.15
41 Electric boiler, small | Electric boiler - boiler - electricity - small | Electric boiler | boiler | electricity | small | Financial data | Nominal investment (*total) [2015-MEUR/MW_h] | Nominal investment | *total | MEUR/MW_h | 2015 |  |  | ctrl | 2020 | 0.15
41 Electric boiler, small | Electric boiler - boiler - electricity - small | Electric boiler | boiler | electricity | small | Financial data | Nominal investment (*total) [2015-MEUR/MW_h] | Nominal investment | *total | MEUR/MW_h | 2015 |  |  | lower | 2020 | 0.1
41 Electric boiler, small | Electric boiler - boiler - electricity - small | Electric boiler | boiler | electricity | small | Financial data | Nominal investment (*total) [2015-MEUR/MW_h] | Nominal investment | *total | MEUR/MW_h | 2015 |  |  | upper | 2020 | 0.25
41 Electric boiler, small | Electric boiler - boiler - electricity - small | Electric boiler | boiler | electricity | small | Financial data | Nominal investment (*total) [2015-MEUR/MW_h] | Nominal investment | *total | MEUR/MW_h | 2015 |  |  | ctrl | 2030 | 0.14
41 Electric boiler, small | Electric boiler - boiler - electricity - small | Electric boiler | boiler | electricity | small | Financial data | Nominal investment (*total) [2015-MEUR/MW_h] | Nominal investment | *total | MEUR/MW_h | 2015 |  |  | lower | 2030
41 Electric boiler, small | Electric boiler - boiler - electricity - small | Electric boiler | boiler | electricity | small | Financial data | Nominal investment (*total) [2015-MEUR/MW_h] | Nominal investment | *total | MEUR/MW_h | 2015 |  |  | upper | 2030
41 Electric boiler, small | Electric boiler - boiler - electricity - small | Electric boiler | boiler | electricity | small | Financial data | Nominal investment (*total) [2015-MEUR/MW_h] | Nominal investment | *total | MEUR/MW_h | 2015 |  |  | ctrl | 2050 | 0.13
41 Electric boiler, small | Electric boiler - boiler - electricity - small | Electric boiler | boiler | electricity | small | Financial data | Nominal investment (*total) [2015-MEUR/MW_h] | Nominal investment | *total | MEUR/MW_h | 2015 |  |  | lower | 2050 | 0.1
41 Electric boiler, small | Electric boiler - boiler - electricity - small | Electric boiler | boiler | electricity | small | Financial data | Nominal investment (*total) [2015-MEUR/MW_h] | Nominal investment | *total | MEUR/MW_h | 2015 |  |  | upper | 2050 | 0.25
41 Electric boiler, small | Electric boiler - boiler - electricity - small | Electric boiler | boiler | electricity | small | Financial data | Nominal investment (equipment) [2015-MEUR/MW_h] | Nominal investment | equipment | MEUR/MW_h | 2015 |  |  | ctrl | 2015 | 0.12
41 Electric boiler, small | Electric boiler - boiler - electricity - small | Electric boiler | boiler | electricity | small | Financial data | Nominal investment (equipment) [2015-MEUR/MW_h] | Nominal investment | equipment | MEUR/MW_h | 2015 |  |  | ctrl | 2020 | 0.11703
41 Electric boiler, small | Electric boiler - boiler - electricity - small | Electric boiler | boiler | electricity | small | Financial data | Nominal investment (equipment) [2015-MEUR/MW_h] | Nominal investment | equipment | MEUR/MW_h | 2015 |  |  | lower | 2020 | 0.08
41 Electric boiler, small | Electric boiler - boiler - electricity - small | Electric boiler | boiler | electricity | small | Financial data | Nominal investment (equipment) [2015-MEUR/MW_h] | Nominal investment | equipment | MEUR/MW_h | 2015 |  |  | upper | 2020 | 0.2
41 Electric boiler, small | Electric boiler - boiler - electricity - small | Electric boiler | boiler | electricity | small | Financial data | Nominal investment (equipment) [2015-MEUR/MW_h] | Nominal investment | equipment | MEUR/MW_h | 2015 |  |  | ctrl | 2030 | 0.11131
41 Electric boiler, small | Electric boiler - boiler - electricity - small | Electric boiler | boiler | electricity | small | Financial data | Nominal investment (equipment) [2015-MEUR/MW_h] | Nominal investment | equipment | MEUR/MW_h | 2015 |  |  | lower | 2030
41 Electric boiler, small | Electric boiler - boiler - electricity - small | Electric boiler | boiler | electricity | small | Financial data | Nominal investment (equipment) [2015-MEUR/MW_h] | Nominal investment | equipment | MEUR/MW_h | 2015 |  |  | upper | 2030
41 Electric boiler, small | Electric boiler - boiler - electricity - small | Electric boiler | boiler | electricity | small | Financial data | Nominal investment (equipment) [2015-MEUR/MW_h] | Nominal investment | equipment | MEUR/MW_h | 2015 |  |  | ctrl | 2050 | 0.10069
41 Electric boiler, small | Electric boiler - boiler - electricity - small | Electric boiler | boiler | electricity | small | Financial data | Nominal investment (equipment) [2015-MEUR/MW_h] | Nominal investment | equipment | MEUR/MW_h | 2015 |  |  | lower | 2050 | 0.08
41 Electric boiler, small | Electric boiler - boiler - electricity - small | Electric boiler | boiler | electricity | small | Financial data | Nominal investment (equipment) [2015-MEUR/MW_h] | Nominal investment | equipment | MEUR/MW_h | 2015 |  |  | upper | 2050 | 0.2
41 Electric boiler, small | Electric boiler - boiler - electricity - small | Electric boiler | boiler | electricity | small | Financial data | Nominal investment (installation) [2015-MEUR/MW_h] | Nominal investment | installation | MEUR/MW_h | 2015 |  |  | ctrl | 2015 | 0.03
41 Electric boiler, small | Electric boiler - boiler - electricity - small | Electric boiler | boiler | electricity | small | Financial data | Nominal investment (installation) [2015-MEUR/MW_h] | Nominal investment | installation | MEUR/MW_h | 2015 |  |  | ctrl | 2020 | 0.029257
41 Electric boiler, small | Electric boiler - boiler - electricity - small | Electric boiler | boiler | electricity | small | Financial data | Nominal investment (installation) [2015-MEUR/MW_h] | Nominal investment | installation | MEUR/MW_h | 2015 |  |  | lower | 2020 | 0.02
41 Electric boiler, small | Electric boiler - boiler - electricity - small | Electric boiler | boiler | electricity | small | Financial data | Nominal investment (installation) [2015-MEUR/MW_h] | Nominal investment | installation | MEUR/MW_h | 2015 |  |  | upper | 2020 | 0.05
41 Electric boiler, small | Electric boiler - boiler - electricity - small | Electric boiler | boiler | electricity | small | Financial data | Nominal investment (installation) [2015-MEUR/MW_h] | Nominal investment | installation | MEUR/MW_h | 2015 |  |  | ctrl | 2030 | 0.027827
41 Electric boiler, small | Electric boiler - boiler - electricity - small | Electric boiler | boiler | electricity | small | Financial data | Nominal investment (installation) [2015-MEUR/MW_h] | Nominal investment | installation | MEUR/MW_h | 2015 |  |  | lower | 2030
41 Electric boiler, small | Electric boiler - boiler - electricity - small | Electric boiler | boiler | electricity | small | Financial data | Nominal investment (installation) [2015-MEUR/MW_h] | Nominal investment | installation | MEUR/MW_h | 2015 |  |  | upper | 2030
41 Electric boiler, small | Electric boiler - boiler - electricity - small | Electric boiler | boiler | electricity | small | Financial data | Nominal investment (installation) [2015-MEUR/MW_h] | Nominal investment | installation | MEUR/MW_h | 2015 |  |  | ctrl | 2050 | 0.025173
41 Electric boiler, small | Electric boiler - boiler - electricity - small | Electric boiler | boiler | electricity | small | Financial data | Nominal investment (installation) [2015-MEUR/MW_h] | Nominal investment | installation | MEUR/MW_h | 2015 |  |  | lower | 2050 | 0.02
41 Electric boiler, small | Electric boiler - boiler - electricity - small | Electric boiler | boiler | electricity | small | Financial data | Nominal investment (installation) [2015-MEUR/MW_h] | Nominal investment | installation | MEUR/MW_h | 2015 |  |  | upper | 2050 | 0.05
41 Electric boiler, small | Electric boiler - boiler - electricity - small | Electric boiler | boiler | electricity | small | Financial data | Fixed O&M (*total) [2015-EUR/MW_h/y] | Fixed O&M | *total | EUR/MW_h/y | 2015 |  |  | ctrl | 2015 | 1100
41 Electric boiler, small | Electric boiler - boiler - electricity - small | Electric boiler | boiler | electricity | small | Financial data | Fixed O&M (*total) [2015-EUR/MW_h/y] | Fixed O&M | *total | EUR/MW_h/y | 2015 |  |  | ctrl | 2020 | 1070
41 Electric boiler, small | Electric boiler - boiler - electricity - small | Electric boiler | boiler | electricity | small | Financial data | Fixed O&M (*total) [2015-EUR/MW_h/y] | Fixed O&M | *total | EUR/MW_h/y | 2015 |  |  | lower | 2020 | 1000
41 Electric boiler, small | Electric boiler - boiler - electricity - small | Electric boiler | boiler | electricity | small | Financial data | Fixed O&M (*total) [2015-EUR/MW_h/y] | Fixed O&M | *total | EUR/MW_h/y | 2015 |  |  | upper | 2020 | 1100
41 Electric boiler, small | Electric boiler - boiler - electricity - small | Electric boiler | boiler | electricity | small | Financial data | Fixed O&M (*total) [2015-EUR/MW_h/y] | Fixed O&M | *total | EUR/MW_h/y | 2015 |  |  | ctrl | 2030 | 1020
41 Electric boiler, small | Electric boiler - boiler - electricity - small | Electric boiler | boiler | electricity | small | Financial data | Fixed O&M (*total) [2015-EUR/MW_h/y] | Fixed O&M | *total | EUR/MW_h/y | 2015 |  |  | lower | 2030
41 Electric boiler, small | Electric boiler - boiler - electricity - small | Electric boiler | boiler | electricity | small | Financial data | Fixed O&M (*total) [2015-EUR/MW_h/y] | Fixed O&M | *total | EUR/MW_h/y | 2015 |  |  | upper | 2030
41 Electric boiler, small | Electric boiler - boiler - electricity - small | Electric boiler | boiler | electricity | small | Financial data | Fixed O&M (*total) [2015-EUR/MW_h/y] | Fixed O&M | *total | EUR/MW_h/y | 2015 |  |  | ctrl | 2050 | 920
41 Electric boiler, small | Electric boiler - boiler - electricity - small | Electric boiler | boiler | electricity | small | Financial data | Fixed O&M (*total) [2015-EUR/MW_h/y] | Fixed O&M | *total | EUR/MW_h/y | 2015 |  |  | lower | 2050 | 900
41 Electric boiler, small | Electric boiler - boiler - electricity - small | Electric boiler | boiler | electricity | small | Financial data | Fixed O&M (*total) [2015-EUR/MW_h/y] | Fixed O&M | *total | EUR/MW_h/y | 2015 |  |  | upper | 2050 | 1000
41 Electric boiler, small | Electric boiler - boiler - electricity - small | Electric boiler | boiler | electricity | small | Financial data | Variable O&M (*total) [2015-EUR/MWh_h] | Variable O&M | *total | EUR/MWh_h | 2015 |  |  | ctrl | 2015 | 0.8
41 Electric boiler, small | Electric boiler - boiler - electricity - small | Electric boiler | boiler | electricity | small | Financial data | Variable O&M (*total) [2015-EUR/MWh_h] | Variable O&M | *total | EUR/MWh_h | 2015 |  |  | ctrl | 2020 | 0.9
41 Electric boiler, small | Electric boiler - boiler - electricity - small | Electric boiler | boiler | electricity | small | Financial data | Variable O&M (*total) [2015-EUR/MWh_h] | Variable O&M | *total | EUR/MWh_h | 2015 |  |  | lower | 2020 | 0.5
41 Electric boiler, small | Electric boiler - boiler - electricity - small | Electric boiler | boiler | electricity | small | Financial data | Variable O&M (*total) [2015-EUR/MWh_h] | Variable O&M | *total | EUR/MWh_h | 2015 |  |  | upper | 2020 | 0.9
41 Electric boiler, small | Electric boiler - boiler - electricity - small | Electric boiler | boiler | electricity | small | Financial data | Variable O&M (*total) [2015-EUR/MWh_h] | Variable O&M | *total | EUR/MWh_h | 2015 |  |  | ctrl | 2030 | 1
41 Electric boiler, small | Electric boiler - boiler - electricity - small | Electric boiler | boiler | electricity | small | Financial data | Variable O&M (*total) [2015-EUR/MWh_h] | Variable O&M | *total | EUR/MWh_h | 2015 |  |  | lower | 2030
41 Electric boiler, small | Electric boiler - boiler - electricity - small | Electric boiler | boiler | electricity | small | Financial data | Variable O&M (*total) [2015-EUR/MWh_h] | Variable O&M | *total | EUR/MWh_h | 2015 |  |  | upper | 2030
41 Electric boiler, small | Electric boiler - boiler - electricity - small | Electric boiler | boiler | electricity | small | Financial data | Variable O&M (*total) [2015-EUR/MWh_h] | Variable O&M | *total | EUR/MWh_h | 2015 |  |  | ctrl | 2050 | 1
41 Electric boiler, small | Electric boiler - boiler - electricity - small | Electric boiler | boiler | electricity | small | Financial data | Variable O&M (*total) [2015-EUR/MWh_h] | Variable O&M | *total | EUR/MWh_h | 2015 |  |  | lower | 2050 | 0.5
41 Electric boiler, small | Electric boiler - boiler - electricity - small | Electric boiler | boiler | electricity | small | Financial data | Variable O&M (*total) [2015-EUR/MWh_h] | Variable O&M | *total | EUR/MWh_h | 2015 |  |  | upper | 2050 | 1
41 Electric boiler, small | Electric boiler - boiler - electricity - small | Electric boiler | boiler | electricity | small | Financial data | Variable O&M (electricity cost) [2015-EUR/MWh_h] | Variable O&M | electricity cost | EUR/MWh_h | 2015 |  |  | ctrl | 2015 | 0.3
41 Electric boiler, small | Electric boiler - boiler - electricity - small | Electric boiler | boiler | electricity | small | Financial data | Variable O&M (electricity cost) [2015-EUR/MWh_h] | Variable O&M | electricity cost | EUR/MWh_h | 2015 |  |  | ctrl | 2020 | 0.3
41 Electric boiler, small | Electric boiler - boiler - electricity - small | Electric boiler | boiler | electricity | small | Financial data | Variable O&M (electricity cost) [2015-EUR/MWh_h] | Variable O&M | electricity cost | EUR/MWh_h | 2015 |  |  | lower | 2020 | 0.1
41 Electric boiler, small | Electric boiler - boiler - electricity - small | Electric boiler | boiler | electricity | small | Financial data | Variable O&M (electricity cost) [2015-EUR/MWh_h] | Variable O&M | electricity cost | EUR/MWh_h | 2015 |  |  | upper | 2020 | 0.3
41 Electric boiler, small | Electric boiler - boiler - electricity - small | Electric boiler | boiler | electricity | small | Financial data | Variable O&M (electricity cost) [2015-EUR/MWh_h] | Variable O&M | electricity cost | EUR/MWh_h | 2015 |  |  | ctrl | 2030 | 0.5
41 Electric boiler, small | Electric boiler - boiler - electricity - small | Electric boiler | boiler | electricity | small | Financial data | Variable O&M (electricity cost) [2015-EUR/MWh_h] | Variable O&M | electricity cost | EUR/MWh_h | 2015 |  |  | lower | 2030
41 Electric boiler, small | Electric boiler - boiler - electricity - small | Electric boiler | boiler | electricity | small | Financial data | Variable O&M (electricity cost) [2015-EUR/MWh_h] | Variable O&M | electricity cost | EUR/MWh_h | 2015 |  |  | upper | 2030
41 Electric boiler, small | Electric boiler - boiler - electricity - small | Electric boiler | boiler | electricity | small | Financial data | Variable O&M (electricity cost) [2015-EUR/MWh_h] | Variable O&M | electricity cost | EUR/MWh_h | 2015 |  |  | ctrl | 2050 | 0.6
41 Electric boiler, small | Electric boiler - boiler - electricity - small | Electric boiler | boiler | electricity | small | Financial data | Variable O&M (electricity cost) [2015-EUR/MWh_h] | Variable O&M | electricity cost | EUR/MWh_h | 2015 |  |  | lower | 2050 | 0.1
41 Electric boiler, small | Electric boiler - boiler - electricity - small | Electric boiler | boiler | electricity | small | Financial data | Variable O&M (electricity cost) [2015-EUR/MWh_h] | Variable O&M | electricity cost | EUR/MWh_h | 2015 |  |  | upper | 2050 | 0.6
41 Electric boiler, small | Electric boiler - boiler - electricity - small | Electric boiler | boiler | electricity | small | Financial data | Variable O&M (other O&M) [2015-EUR/MWh_h] | Variable O&M | other O&M | EUR/MWh_h | 2015 |  |  | ctrl | 2015 | 0.5
41 Electric boiler, small | Electric boiler - boiler - electricity - small | Electric boiler | boiler | electricity | small | Financial data | Variable O&M (other O&M) [2015-EUR/MWh_h] | Variable O&M | other O&M | EUR/MWh_h | 2015 |  |  | ctrl | 2020 | 0.5
41 Electric boiler, small | Electric boiler - boiler - electricity - small | Electric boiler | boiler | electricity | small | Financial data | Variable O&M (other O&M) [2015-EUR/MWh_h] | Variable O&M | other O&M | EUR/MWh_h | 2015 |  |  | lower | 2020 | 0.4
41 Electric boiler, small | Electric boiler - boiler - electricity - small | Electric boiler | boiler | electricity | small | Financial data | Variable O&M (other O&M) [2015-EUR/MWh_h] | Variable O&M | other O&M | EUR/MWh_h | 2015 |  |  | upper | 2020 | 0.5
41 Electric boiler, small | Electric boiler - boiler - electricity - small | Electric boiler | boiler | electricity | small | Financial data | Variable O&M (other O&M) [2015-EUR/MWh_h] | Variable O&M | other O&M | EUR/MWh_h | 2015 |  |  | ctrl | 2030 | 0.5
41 Electric boiler, small | Electric boiler - boiler - electricity - small | Electric boiler | boiler | electricity | small | Financial data | Variable O&M (other O&M) [2015-EUR/MWh_h] | Variable O&M | other O&M | EUR/MWh_h | 2015 |  |  | lower | 2030
41 Electric boiler, small | Electric boiler - boiler - electricity - small | Electric boiler | boiler | electricity | small | Financial data | Variable O&M (other O&M) [2015-EUR/MWh_h] | Variable O&M | other O&M | EUR/MWh_h | 2015 |  |  | upper | 2030
41 Electric boiler, small | Electric boiler - boiler - electricity - small | Electric boiler | boiler | electricity | small | Financial data | Variable O&M (other O&M) [2015-EUR/MWh_h] | Variable O&M | other O&M | EUR/MWh_h | 2015 |  |  | ctrl | 2050 | 0.4
41 Electric boiler, small | Electric boiler - boiler - electricity - small | Electric boiler | boiler | electricity | small | Financial data | Variable O&M (other O&M) [2015-EUR/MWh_h] | Variable O&M | other O&M | EUR/MWh_h | 2015 |  |  | lower | 2050 | 0.3
41 Electric boiler, small | Electric boiler - boiler - electricity - small | Electric boiler | boiler | electricity | small | Financial data | Variable O&M (other O&M) [2015-EUR/MWh_h] | Variable O&M | other O&M | EUR/MWh_h | 2015 |  |  | upper | 2050 | 0.5
41 Electric boiler, small | Electric boiler - boiler - electricity - small | Electric boiler | boiler | electricity | small | Technology-specific data | Startup cost [2015-EUR/MW_h/startup] | Startup cost |  | EUR/MW_h/startup | 2015 |  |  | ctrl | 2015 | 0
41 Electric boiler, small | Electric boiler - boiler - electricity - small | Electric boiler | boiler | electricity | small | Technology-specific data | Startup cost [2015-EUR/MW_h/startup] | Startup cost |  | EUR/MW_h/startup | 2015 |  |  | ctrl | 2020 | 0
41 Electric boiler, small | Electric boiler - boiler - electricity - small | Electric boiler | boiler | electricity | small | Technology-specific data | Startup cost [2015-EUR/MW_h/startup] | Startup cost |  | EUR/MW_h/startup | 2015 |  |  | lower | 2020 | 0
41 Electric boiler, small | Electric boiler - boiler - electricity - small | Electric boiler | boiler | electricity | small | Technology-specific data | Startup cost [2015-EUR/MW_h/startup] | Startup cost |  | EUR/MW_h/startup | 2015 |  |  | upper | 2020 | 0
41 Electric boiler, small | Electric boiler - boiler - electricity - small | Electric boiler | boiler | electricity | small | Technology-specific data | Startup cost [2015-EUR/MW_h/startup] | Startup cost |  | EUR/MW_h/startup | 2015 |  |  | ctrl | 2030 | 0
41 Electric boiler, small | Electric boiler - boiler - electricity - small | Electric boiler | boiler | electricity | small | Technology-specific data | Startup cost [2015-EUR/MW_h/startup] | Startup cost |  | EUR/MW_h/startup | 2015 |  |  | lower | 2030
41 Electric boiler, small | Electric boiler - boiler - electricity - small | Electric boiler | boiler | electricity | small | Technology-specific data | Startup cost [2015-EUR/MW_h/startup] | Startup cost |  | EUR/MW_h/startup | 2015 |  |  | upper | 2030
41 Electric boiler, small | Electric boiler - boiler - electricity - small | Electric boiler | boiler | electricity | small | Technology-specific data | Startup cost [2015-EUR/MW_h/startup] | Startup cost |  | EUR/MW_h/startup | 2015 |  |  | ctrl | 2050 | 0
41 Electric boiler, small | Electric boiler - boiler - electricity - small | Electric boiler | boiler | electricity | small | Technology-specific data | Startup cost [2015-EUR/MW_h/startup] | Startup cost |  | EUR/MW_h/startup | 2015 |  |  | lower | 2050 | 0
41 Electric boiler, small | Electric boiler - boiler - electricity - small | Electric boiler | boiler | electricity | small | Technology-specific data | Startup cost [2015-EUR/MW_h/startup] | Startup cost |  | EUR/MW_h/startup | 2015 |  |  | upper | 2050 | 0
41 Electric boiler, large | Electric boiler - boiler - electricity - large | Electric boiler | boiler | electricity | large | Energy/technical data | Auxiliary Electricity consumption (share of heat gen.) [] | Auxiliary Electricity consumption | share of heat gen. | [] |  |  |  | lower | 2020 | 0.001
41 Electric boiler, large | Electric boiler - boiler - electricity - large | Electric boiler | boiler | electricity | large | Energy/technical data | Auxiliary Electricity consumption (share of heat gen.) [] | Auxiliary Electricity consumption | share of heat gen. | [] |  |  |  | lower | 2050 | 0.001
41 Electric boiler, large | Electric boiler - boiler - electricity - large | Electric boiler | boiler | electricity | large | Energy/technical data | Auxiliary Electricity consumption (share of heat gen.) [] | Auxiliary Electricity consumption | share of heat gen. | [] |  |  |  | ctrl | 2015 | 0.005
41 Electric boiler, large | Electric boiler - boiler - electricity - large | Electric boiler | boiler | electricity | large | Energy/technical data | Auxiliary Electricity consumption (share of heat gen.) [] | Auxiliary Electricity consumption | share of heat gen. | [] |  |  |  | ctrl | 2020 | 0.005
41 Electric boiler, large | Electric boiler - boiler - electricity - large | Electric boiler | boiler | electricity | large | Energy/technical data | Auxiliary Electricity consumption (share of heat gen.) [] | Auxiliary Electricity consumption | share of heat gen. | [] |  |  |  | upper | 2020 | 0.005
41 Electric boiler, large | Electric boiler - boiler - electricity - large | Electric boiler | boiler | electricity | large | Energy/technical data | Auxiliary Electricity consumption (share of heat gen.) [] | Auxiliary Electricity consumption | share of heat gen. | [] |  |  |  | ctrl | 2030 | 0.005
41 Electric boiler, large | Electric boiler - boiler - electricity - large | Electric boiler | boiler | electricity | large | Energy/technical data | Auxiliary Electricity consumption (share of heat gen.) [] | Auxiliary Electricity consumption | share of heat gen. | [] |  |  |  | ctrl | 2050 | 0.005
41 Electric boiler, large | Electric boiler - boiler - electricity - large | Electric boiler | boiler | electricity | large | Energy/technical data | Auxiliary Electricity consumption (share of heat gen.) [] | Auxiliary Electricity consumption | share of heat gen. | [] |  |  |  | upper | 2050 | 0.005
41 Electric boiler, large | Electric boiler - boiler - electricity - large | Electric boiler | boiler | electricity | large | Energy/technical data | Forced outage [] | Forced outage |  | [] |  |  |  | lower | 2020 | 0.005
41 Electric boiler, large | Electric boiler - boiler - electricity - large | Electric boiler | boiler | electricity | large | Energy/technical data | Forced outage [] | Forced outage |  | [] |  |  |  | lower | 2050 | 0.005
41 Electric boiler, large | Electric boiler - boiler - electricity - large | Electric boiler | boiler | electricity | large | Energy/technical data | Forced outage [] | Forced outage |  | [] |  |  |  | ctrl | 2015 | 0.01
41 Electric boiler, large | Electric boiler - boiler - electricity - large | Electric boiler | boiler | electricity | large | Energy/technical data | Forced outage [] | Forced outage |  | [] |  |  |  | ctrl | 2020 | 0.01
41 Electric boiler, large | Electric boiler - boiler - electricity - large | Electric boiler | boiler | electricity | large | Energy/technical data | Forced outage [] | Forced outage |  | [] |  |  |  | upper | 2020 | 0.01
41 Electric boiler, large | Electric boiler - boiler - electricity - large | Electric boiler | boiler | electricity | large | Energy/technical data | Forced outage [] | Forced outage |  | [] |  |  |  | ctrl | 2030 | 0.01
41 Electric boiler, large | Electric boiler - boiler - electricity - large | Electric boiler | boiler | electricity | large | Energy/technical data | Forced outage [] | Forced outage |  | [] |  |  |  | ctrl | 2050 | 0.01
41 Electric boiler, large | Electric boiler - boiler - electricity - large | Electric boiler | boiler | electricity | large | Energy/technical data | Forced outage [] | Forced outage |  | [] |  |  |  | upper | 2050 | 0.01
41 Electric boiler, large | Electric boiler - boiler - electricity - large | Electric boiler | boiler | electricity | large | Regulation ability | Minimum load (of full load) [] | Minimum load | of full load | [] |  |  |  | ctrl | 2015 | 0.05
41 Electric boiler, large | Electric boiler - boiler - electricity - large | Electric boiler | boiler | electricity | large | Regulation ability | Minimum load (of full load) [] | Minimum load | of full load | [] |  |  |  | ctrl | 2020 | 0.05
41 Electric boiler, large | Electric boiler - boiler - electricity - large | Electric boiler | boiler | electricity | large | Regulation ability | Minimum load (of full load) [] | Minimum load | of full load | [] |  |  |  | lower | 2020 | 0.05
41 Electric boiler, large | Electric boiler - boiler - electricity - large | Electric boiler | boiler | electricity | large | Regulation ability | Minimum load (of full load) [] | Minimum load | of full load | [] |  |  |  | upper | 2020 | 0.05
41 Electric boiler, large | Electric boiler - boiler - electricity - large | Electric boiler | boiler | electricity | large | Regulation ability | Minimum load (of full load) [] | Minimum load | of full load | [] |  |  |  | ctrl | 2030 | 0.05
41 Electric boiler, large | Electric boiler - boiler - electricity - large | Electric boiler | boiler | electricity | large | Regulation ability | Minimum load (of full load) [] | Minimum load | of full load | [] |  |  |  | ctrl | 2050 | 0.05
41 Electric boiler, large | Electric boiler - boiler - electricity - large | Electric boiler | boiler | electricity | large | Regulation ability | Minimum load (of full load) [] | Minimum load | of full load | [] |  |  |  | lower | 2050 | 0.05
41 Electric boiler, large | Electric boiler - boiler - electricity - large | Electric boiler | boiler | electricity | large | Regulation ability | Minimum load (of full load) [] | Minimum load | of full load | [] |  |  |  | upper | 2050 | 0.05
41 Electric boiler, large | Electric boiler - boiler - electricity - large | Electric boiler | boiler | electricity | large | Energy/technical data | Heat efficiency (net, name plate) [] | Heat efficiency | net, name plate | [] |  |  |  | ctrl | 2015 | 0.98
41 Electric boiler, large | Electric boiler - boiler - electricity - large | Electric boiler | boiler | electricity | large | Energy/technical data | Heat efficiency (net, name plate) [] | Heat efficiency | net, name plate | [] |  |  |  | lower | 2020 | 0.98
41 Electric boiler, large | Electric boiler - boiler - electricity - large | Electric boiler | boiler | electricity | large | Energy/technical data | Heat efficiency (net, annual average) [] | Heat efficiency | net, annual average | [] |  |  |  | ctrl | 2015 | 0.98
41 Electric boiler, large | Electric boiler - boiler - electricity - large | Electric boiler | boiler | electricity | large | Energy/technical data | Heat efficiency (net, annual average) [] | Heat efficiency | net, annual average | [] |  |  |  | lower | 2020 | 0.98
41 Electric boiler, large | Electric boiler - boiler - electricity - large | Electric boiler | boiler | electricity | large | Energy/technical data | Heat efficiency (net, name plate) [] | Heat efficiency | net, name plate | [] |  |  |  | ctrl | 2020 | 0.99
41 Electric boiler, large | Electric boiler - boiler - electricity - large | Electric boiler | boiler | electricity | large | Energy/technical data | Heat efficiency (net, name plate) [] | Heat efficiency | net, name plate | [] |  |  |  | upper | 2020 | 0.99
41 Electric boiler, large | Electric boiler - boiler - electricity - large | Electric boiler | boiler | electricity | large | Energy/technical data | Heat efficiency (net, name plate) [] | Heat efficiency | net, name plate | [] |  |  |  | ctrl | 2030 | 0.99
41 Electric boiler, large | Electric boiler - boiler - electricity - large | Electric boiler | boiler | electricity | large | Energy/technical data | Heat efficiency (net, name plate) [] | Heat efficiency | net, name plate | [] |  |  |  | ctrl | 2050 | 0.99
41 Electric boiler, large | Electric boiler - boiler - electricity - large | Electric boiler | boiler | electricity | large | Energy/technical data | Heat efficiency (net, name plate) [] | Heat efficiency | net, name plate | [] |  |  |  | lower | 2050 | 0.99
41 Electric boiler, large | Electric boiler - boiler - electricity - large | Electric boiler | boiler | electricity | large | Energy/technical data | Heat efficiency (net, name plate) [] | Heat efficiency | net, name plate | [] |  |  |  | upper | 2050 | 0.99
41 Electric boiler, large | Electric boiler - boiler - electricity - large | Electric boiler | boiler | electricity | large | Energy/technical data | Heat efficiency (net, annual average) [] | Heat efficiency | net, annual average | [] |  |  |  | ctrl | 2020 | 0.99
41 Electric boiler, large | Electric boiler - boiler - electricity - large | Electric boiler | boiler | electricity | large | Energy/technical data | Heat efficiency (net, annual average) [] | Heat efficiency | net, annual average | [] |  |  |  | upper | 2020 | 0.99
41 Electric boiler, large | Electric boiler - boiler - electricity - large | Electric boiler | boiler | electricity | large | Energy/technical data | Heat efficiency (net, annual average) [] | Heat efficiency | net, annual average | [] |  |  |  | ctrl | 2030 | 0.99
41 Electric boiler, large | Electric boiler - boiler - electricity - large | Electric boiler | boiler | electricity | large | Energy/technical data | Heat efficiency (net, annual average) [] | Heat efficiency | net, annual average | [] |  |  |  | ctrl | 2050 | 0.99
41 Electric boiler, large | Electric boiler - boiler - electricity - large | Electric boiler | boiler | electricity | large | Energy/technical data | Heat efficiency (net, annual average) [] | Heat efficiency | net, annual average | [] |  |  |  | lower | 2050 | 0.99
41 Electric boiler, large | Electric boiler - boiler - electricity - large | Electric boiler | boiler | electricity | large | Energy/technical data | Heat efficiency (net, annual average) [] | Heat efficiency | net, annual average | [] |  |  |  | upper | 2050 | 0.99
41 Electric boiler, large | Electric boiler - boiler - electricity - large | Electric boiler | boiler | electricity | large | Regulation ability | Primary regulation (of full load, per 30 seconds) [] | Primary regulation | of full load, per 30 seconds | [] |  |  |  | ctrl | 2015 | 1
41 Electric boiler, large | Electric boiler - boiler - electricity - large | Electric boiler | boiler | electricity | large | Regulation ability | Primary regulation (of full load, per 30 seconds) [] | Primary regulation | of full load, per 30 seconds | [] |  |  |  | ctrl | 2020 | 1
41 Electric boiler, large | Electric boiler - boiler - electricity - large | Electric boiler | boiler | electricity | large | Regulation ability | Primary regulation (of full load, per 30 seconds) [] | Primary regulation | of full load, per 30 seconds | [] |  |  |  | lower | 2020 | 1
41 Electric boiler, large | Electric boiler - boiler - electricity - large | Electric boiler | boiler | electricity | large | Regulation ability | Primary regulation (of full load, per 30 seconds) [] | Primary regulation | of full load, per 30 seconds | [] |  |  |  | upper | 2020 | 1
41 Electric boiler, large | Electric boiler - boiler - electricity - large | Electric boiler | boiler | electricity | large | Regulation ability | Primary regulation (of full load, per 30 seconds) [] | Primary regulation | of full load, per 30 seconds | [] |  |  |  | ctrl | 2030 | 1
41 Electric boiler, large | Electric boiler - boiler - electricity - large | Electric boiler | boiler | electricity | large | Regulation ability | Primary regulation (of full load, per 30 seconds) [] | Primary regulation | of full load, per 30 seconds | [] |  |  |  | ctrl | 2050 | 1
41 Electric boiler, large | Electric boiler - boiler - electricity - large | Electric boiler | boiler | electricity | large | Regulation ability | Primary regulation (of full load, per 30 seconds) [] | Primary regulation | of full load, per 30 seconds | [] |  |  |  | lower | 2050 | 1
41 Electric boiler, large | Electric boiler - boiler - electricity - large | Electric boiler | boiler | electricity | large | Regulation ability | Primary regulation (of full load, per 30 seconds) [] | Primary regulation | of full load, per 30 seconds | [] |  |  |  | upper | 2050 | 1
41 Electric boiler, large | Electric boiler - boiler - electricity - large | Electric boiler | boiler | electricity | large | Regulation ability | Secondary regulation (of full load, per minute) [] | Secondary regulation | of full load, per minute | [] |  |  |  | ctrl | 2015 | 1
41 Electric boiler, large | Electric boiler - boiler - electricity - large | Electric boiler | boiler | electricity | large | Regulation ability | Secondary regulation (of full load, per minute) [] | Secondary regulation | of full load, per minute | [] |  |  |  | ctrl | 2020 | 1
41 Electric boiler, large | Electric boiler - boiler - electricity - large | Electric boiler | boiler | electricity | large | Regulation ability | Secondary regulation (of full load, per minute) [] | Secondary regulation | of full load, per minute | [] |  |  |  | lower | 2020 | 1
41 Electric boiler, large | Electric boiler - boiler - electricity - large | Electric boiler | boiler | electricity | large | Regulation ability | Secondary regulation (of full load, per minute) [] | Secondary regulation | of full load, per minute | [] |  |  |  | upper | 2020 | 1
41 Electric boiler, large | Electric boiler - boiler - electricity - large | Electric boiler | boiler | electricity | large | Regulation ability | Secondary regulation (of full load, per minute) [] | Secondary regulation | of full load, per minute | [] |  |  |  | ctrl | 2030 | 1
41 Electric boiler, large | Electric boiler - boiler - electricity - large | Electric boiler | boiler | electricity | large | Regulation ability | Secondary regulation (of full load, per minute) [] | Secondary regulation | of full load, per minute | [] |  |  |  | ctrl | 2050 | 1
41 Electric boiler, large | Electric boiler - boiler - electricity - large | Electric boiler | boiler | electricity | large | Regulation ability | Secondary regulation (of full load, per minute) [] | Secondary regulation | of full load, per minute | [] |  |  |  | lower | 2050 | 1
41 Electric boiler, large | Electric boiler - boiler - electricity - large | Electric boiler | boiler | electricity | large | Regulation ability | Secondary regulation (of full load, per minute) [] | Secondary regulation | of full load, per minute | [] |  |  |  | upper | 2050 | 1
41 Electric boiler, large | Electric boiler - boiler - electricity - large | Electric boiler | boiler | electricity | large | Energy/technical data | Generating capacity for one unit [MW_h] | Generating capacity for one unit |  | MW_h |  |  |  | ctrl | 2015 | 5
41 Electric boiler, large | Electric boiler - boiler - electricity - large | Electric boiler | boiler | electricity | large | Energy/technical data | Generating capacity for one unit [MW_h] | Generating capacity for one unit |  | MW_h |  |  |  | ctrl | 2020 | 5
41 Electric boiler, large | Electric boiler - boiler - electricity - large | Electric boiler | boiler | electricity | large | Energy/technical data | Generating capacity for one unit [MW_h] | Generating capacity for one unit |  | MW_h |  |  |  | lower | 2020 | 1
41 Electric boiler, large | Electric boiler - boiler - electricity - large | Electric boiler | boiler | electricity | large | Energy/technical data | Generating capacity for one unit [MW_h] | Generating capacity for one unit |  | MW_h |  |  |  | upper | 2020 | 25
41 Electric boiler, large | Electric boiler - boiler - electricity - large | Electric boiler | boiler | electricity | large | Energy/technical data | Generating capacity for one unit [MW_h] | Generating capacity for one unit |  | MW_h |  |  |  | ctrl | 2030 | 5
41 Electric boiler, large | Electric boiler - boiler - electricity - large | Electric boiler | boiler | electricity | large | Energy/technical data | Generating capacity for one unit [MW_h] | Generating capacity for one unit |  | MW_h |  |  |  | lower | 2030
41 Electric boiler, large | Electric boiler - boiler - electricity - large | Electric boiler | boiler | electricity | large | Energy/technical data | Generating capacity for one unit [MW_h] | Generating capacity for one unit |  | MW_h |  |  |  | upper | 2030
41 Electric boiler, large | Electric boiler - boiler - electricity - large | Electric boiler | boiler | electricity | large | Energy/technical data | Generating capacity for one unit [MW_h] | Generating capacity for one unit |  | MW_h |  |  |  | ctrl | 2050 | 5
41 Electric boiler, large | Electric boiler - boiler - electricity - large | Electric boiler | boiler | electricity | large | Energy/technical data | Generating capacity for one unit [MW_h] | Generating capacity for one unit |  | MW_h |  |  |  | lower | 2050 | 1
41 Electric boiler, large | Electric boiler - boiler - electricity - large | Electric boiler | boiler | electricity | large | Energy/technical data | Generating capacity for one unit [MW_h] | Generating capacity for one unit |  | MW_h |  |  |  | upper | 2050 | 25
41 Electric boiler, large | Electric boiler - boiler - electricity - large | Electric boiler | boiler | electricity | large | Energy/technical data | Heat efficiency (net, name plate) [] | Heat efficiency | net, name plate | [] |  |  |  | lower | 2030
41 Electric boiler, large | Electric boiler - boiler - electricity - large | Electric boiler | boiler | electricity | large | Energy/technical data | Heat efficiency (net, name plate) [] | Heat efficiency | net, name plate | [] |  |  |  | upper | 2030
41 Electric boiler, large | Electric boiler - boiler - electricity - large | Electric boiler | boiler | electricity | large | Energy/technical data | Heat efficiency (net, annual average) [] | Heat efficiency | net, annual average | [] |  |  |  | lower | 2030
41 Electric boiler, large | Electric boiler - boiler - electricity - large | Electric boiler | boiler | electricity | large | Energy/technical data | Heat efficiency (net, annual average) [] | Heat efficiency | net, annual average | [] |  |  |  | upper | 2030
41 Electric boiler, large | Electric boiler - boiler - electricity - large | Electric boiler | boiler | electricity | large | Energy/technical data | Auxiliary Electricity consumption (share of heat gen.) [] | Auxiliary Electricity consumption | share of heat gen. | [] |  |  |  | lower | 2030
41 Electric boiler, large | Electric boiler - boiler - electricity - large | Electric boiler | boiler | electricity | large | Energy/technical data | Auxiliary Electricity consumption (share of heat gen.) [] | Auxiliary Electricity consumption | share of heat gen. | [] |  |  |  | upper | 2030
41 Electric boiler, large | Electric boiler - boiler - electricity - large | Electric boiler | boiler | electricity | large | Energy/technical data | Forced outage [] | Forced outage |  | [] |  |  |  | lower | 2030
41 Electric boiler, large | Electric boiler - boiler - electricity - large | Electric boiler | boiler | electricity | large | Energy/technical data | Forced outage [] | Forced outage |  | [] |  |  |  | upper | 2030
41 Electric boiler, large | Electric boiler - boiler - electricity - large | Electric boiler | boiler | electricity | large | Regulation ability | Primary regulation (of full load, per 30 seconds) [] | Primary regulation | of full load, per 30 seconds | [] |  |  |  | lower | 2030
41 Electric boiler, large | Electric boiler - boiler - electricity - large | Electric boiler | boiler | electricity | large | Regulation ability | Primary regulation (of full load, per 30 seconds) [] | Primary regulation | of full load, per 30 seconds | [] |  |  |  | upper | 2030
41 Electric boiler, large | Electric boiler - boiler - electricity - large | Electric boiler | boiler | electricity | large | Regulation ability | Secondary regulation (of full load, per minute) [] | Secondary regulation | of full load, per minute | [] |  |  |  | lower | 2030
41 Electric boiler, large | Electric boiler - boiler - electricity - large | Electric boiler | boiler | electricity | large | Regulation ability | Secondary regulation (of full load, per minute) [] | Secondary regulation | of full load, per minute | [] |  |  |  | upper | 2030
41 Electric boiler, large | Electric boiler - boiler - electricity - large | Electric boiler | boiler | electricity | large | Regulation ability | Minimum load (of full load) [] | Minimum load | of full load | [] |  |  |  | lower | 2030
41 Electric boiler, large | Electric boiler - boiler - electricity - large | Electric boiler | boiler | electricity | large | Regulation ability | Minimum load (of full load) [] | Minimum load | of full load | [] |  |  |  | upper | 2030
41 Electric boiler, large | Electric boiler - boiler - electricity - large | Electric boiler | boiler | electricity | large | Energy/technical data | Planned outage [weeks per year] | Planned outage |  | weeks per year |  |  |  | ctrl | 2015 | 0.2
41 Electric boiler, large | Electric boiler - boiler - electricity - large | Electric boiler | boiler | electricity | large | Energy/technical data | Planned outage [weeks per year] | Planned outage |  | weeks per year |  |  |  | ctrl | 2020 | 0.2
41 Electric boiler, large | Electric boiler - boiler - electricity - large | Electric boiler | boiler | electricity | large | Energy/technical data | Planned outage [weeks per year] | Planned outage |  | weeks per year |  |  |  | lower | 2020 | 0.2
41 Electric boiler, large | Electric boiler - boiler - electricity - large | Electric boiler | boiler | electricity | large | Energy/technical data | Planned outage [weeks per year] | Planned outage |  | weeks per year |  |  |  | upper | 2020 | 0.2
41 Electric boiler, large | Electric boiler - boiler - electricity - large | Electric boiler | boiler | electricity | large | Energy/technical data | Planned outage [weeks per year] | Planned outage |  | weeks per year |  |  |  | ctrl | 2030 | 0.2
41 Electric boiler, large | Electric boiler - boiler - electricity - large | Electric boiler | boiler | electricity | large | Energy/technical data | Planned outage [weeks per year] | Planned outage |  | weeks per year |  |  |  | lower | 2030
41 Electric boiler, large | Electric boiler - boiler - electricity - large | Electric boiler | boiler | electricity | large | Energy/technical data | Planned outage [weeks per year] | Planned outage |  | weeks per year |  |  |  | upper | 2030
41 Electric boiler, large | Electric boiler - boiler - electricity - large | Electric boiler | boiler | electricity | large | Energy/technical data | Planned outage [weeks per year] | Planned outage |  | weeks per year |  |  |  | ctrl | 2050 | 0.2
41 Electric boiler, large | Electric boiler - boiler - electricity - large | Electric boiler | boiler | electricity | large | Energy/technical data | Planned outage [weeks per year] | Planned outage |  | weeks per year |  |  |  | lower | 2050 | 0.2
41 Electric boiler, large | Electric boiler - boiler - electricity - large | Electric boiler | boiler | electricity | large | Energy/technical data | Planned outage [weeks per year] | Planned outage |  | weeks per year |  |  |  | upper | 2050 | 0.2
41 Electric boiler, large | Electric boiler - boiler - electricity - large | Electric boiler | boiler | electricity | large | Energy/technical data | Technical lifetime [years] | Technical lifetime |  | years |  |  |  | ctrl | 2015 | 20
41 Electric boiler, large | Electric boiler - boiler - electricity - large | Electric boiler | boiler | electricity | large | Energy/technical data | Technical lifetime [years] | Technical lifetime |  | years |  |  |  | ctrl | 2020 | 20
41 Electric boiler, large | Electric boiler - boiler - electricity - large | Electric boiler | boiler | electricity | large | Energy/technical data | Technical lifetime [years] | Technical lifetime |  | years |  |  |  | lower | 2020 | 20
41 Electric boiler, large | Electric boiler - boiler - electricity - large | Electric boiler | boiler | electricity | large | Energy/technical data | Technical lifetime [years] | Technical lifetime |  | years |  |  |  | upper | 2020 | 20
41 Electric boiler, large | Electric boiler - boiler - electricity - large | Electric boiler | boiler | electricity | large | Energy/technical data | Technical lifetime [years] | Technical lifetime |  | years |  |  |  | ctrl | 2030 | 20
41 Electric boiler, large | Electric boiler - boiler - electricity - large | Electric boiler | boiler | electricity | large | Energy/technical data | Technical lifetime [years] | Technical lifetime |  | years |  |  |  | lower | 2030
41 Electric boiler, large | Electric boiler - boiler - electricity - large | Electric boiler | boiler | electricity | large | Energy/technical data | Technical lifetime [years] | Technical lifetime |  | years |  |  |  | upper | 2030
41 Electric boiler, large | Electric boiler - boiler - electricity - large | Electric boiler | boiler | electricity | large | Energy/technical data | Technical lifetime [years] | Technical lifetime |  | years |  |  |  | ctrl | 2050 | 20
41 Electric boiler, large | Electric boiler - boiler - electricity - large | Electric boiler | boiler | electricity | large | Energy/technical data | Technical lifetime [years] | Technical lifetime |  | years |  |  |  | lower | 2050 | 20
41 Electric boiler, large | Electric boiler - boiler - electricity - large | Electric boiler | boiler | electricity | large | Energy/technical data | Technical lifetime [years] | Technical lifetime |  | years |  |  |  | upper | 2050 | 20
41 Electric boiler, large | Electric boiler - boiler - electricity - large | Electric boiler | boiler | electricity | large | Energy/technical data | Construction time [years] | Construction time |  | years |  |  |  | ctrl | 2015 | 0.5
41 Electric boiler, large | Electric boiler - boiler - electricity - large | Electric boiler | boiler | electricity | large | Energy/technical data | Construction time [years] | Construction time |  | years |  |  |  | ctrl | 2020 | 0.5
41 Electric boiler, large | Electric boiler - boiler - electricity - large | Electric boiler | boiler | electricity | large | Energy/technical data | Construction time [years] | Construction time |  | years |  |  |  | lower | 2020 | 0.5
41 Electric boiler, large | Electric boiler - boiler - electricity - large | Electric boiler | boiler | electricity | large | Energy/technical data | Construction time [years] | Construction time |  | years |  |  |  | upper | 2020 | 1
41 Electric boiler, large | Electric boiler - boiler - electricity - large | Electric boiler | boiler | electricity | large | Energy/technical data | Construction time [years] | Construction time |  | years |  |  |  | ctrl | 2030 | 0.5
41 Electric boiler, large | Electric boiler - boiler - electricity - large | Electric boiler | boiler | electricity | large | Energy/technical data | Construction time [years] | Construction time |  | years |  |  |  | lower | 2030
41 Electric boiler, large | Electric boiler - boiler - electricity - large | Electric boiler | boiler | electricity | large | Energy/technical data | Construction time [years] | Construction time |  | years |  |  |  | upper | 2030
41 Electric boiler, large | Electric boiler - boiler - electricity - large | Electric boiler | boiler | electricity | large | Energy/technical data | Construction time [years] | Construction time |  | years |  |  |  | ctrl | 2050 | 0.5
41 Electric boiler, large | Electric boiler - boiler - electricity - large | Electric boiler | boiler | electricity | large | Energy/technical data | Construction time [years] | Construction time |  | years |  |  |  | lower | 2050 | 0.5
41 Electric boiler, large | Electric boiler - boiler - electricity - large | Electric boiler | boiler | electricity | large | Energy/technical data | Construction time [years] | Construction time |  | years |  |  |  | upper | 2050 | 1
41 Electric boiler, large | Electric boiler - boiler - electricity - large | Electric boiler | boiler | electricity | large | Regulation ability | Warm start-up time [hours] | Warm start-up time |  | hours |  |  |  | ctrl | 2015 | 0.008
41 Electric boiler, large | Electric boiler - boiler - electricity - large | Electric boiler | boiler | electricity | large | Regulation ability | Warm start-up time [hours] | Warm start-up time |  | hours |  |  |  | ctrl | 2020 | 0.008
41 Electric boiler, large | Electric boiler - boiler - electricity - large | Electric boiler | boiler | electricity | large | Regulation ability | Warm start-up time [hours] | Warm start-up time |  | hours |  |  |  | lower | 2020 | 0.008
41 Electric boiler, large | Electric boiler - boiler - electricity - large | Electric boiler | boiler | electricity | large | Regulation ability | Warm start-up time [hours] | Warm start-up time |  | hours |  |  |  | upper | 2020 | 0.008
41 Electric boiler, large | Electric boiler - boiler - electricity - large | Electric boiler | boiler | electricity | large | Regulation ability | Warm start-up time [hours] | Warm start-up time |  | hours |  |  |  | ctrl | 2030 | 0.008
41 Electric boiler, large | Electric boiler - boiler - electricity - large | Electric boiler | boiler | electricity | large | Regulation ability | Warm start-up time [hours] | Warm start-up time |  | hours |  |  |  | lower | 2030
41 Electric boiler, large | Electric boiler - boiler - electricity - large | Electric boiler | boiler | electricity | large | Regulation ability | Warm start-up time [hours] | Warm start-up time |  | hours |  |  |  | upper | 2030
41 Electric boiler, large | Electric boiler - boiler - electricity - large | Electric boiler | boiler | electricity | large | Regulation ability | Warm start-up time [hours] | Warm start-up time |  | hours |  |  |  | ctrl | 2050 | 0.008
41 Electric boiler, large | Electric boiler - boiler - electricity - large | Electric boiler | boiler | electricity | large | Regulation ability | Warm start-up time [hours] | Warm start-up time |  | hours |  |  |  | lower | 2050 | 0.008
41 Electric boiler, large | Electric boiler - boiler - electricity - large | Electric boiler | boiler | electricity | large | Regulation ability | Warm start-up time [hours] | Warm start-up time |  | hours |  |  |  | upper | 2050 | 0.008
41 Electric boiler, large | Electric boiler - boiler - electricity - large | Electric boiler | boiler | electricity | large | Regulation ability | Cold start-up time [hours] | Cold start-up time |  | hours |  |  |  | ctrl | 2015 | 0.08
41 Electric boiler, large | Electric boiler - boiler - electricity - large | Electric boiler | boiler | electricity | large | Regulation ability | Cold start-up time [hours] | Cold start-up time |  | hours |  |  |  | ctrl | 2020 | 0.08
41 Electric boiler, large | Electric boiler - boiler - electricity - large | Electric boiler | boiler | electricity | large | Regulation ability | Cold start-up time [hours] | Cold start-up time |  | hours |  |  |  | lower | 2020 | 0.08
41 Electric boiler, large | Electric boiler - boiler - electricity - large | Electric boiler | boiler | electricity | large | Regulation ability | Cold start-up time [hours] | Cold start-up time |  | hours |  |  |  | upper | 2020 | 0.08
41 Electric boiler, large | Electric boiler - boiler - electricity - large | Electric boiler | boiler | electricity | large | Regulation ability | Cold start-up time [hours] | Cold start-up time |  | hours |  |  |  | ctrl | 2030 | 0.08
41 Electric boiler, large | Electric boiler - boiler - electricity - large | Electric boiler | boiler | electricity | large | Regulation ability | Cold start-up time [hours] | Cold start-up time |  | hours |  |  |  | lower | 2030
41 Electric boiler, large | Electric boiler - boiler - electricity - large | Electric boiler | boiler | electricity | large | Regulation ability | Cold start-up time [hours] | Cold start-up time |  | hours |  |  |  | upper | 2030
41 Electric boiler, large | Electric boiler - boiler - electricity - large | Electric boiler | boiler | electricity | large | Regulation ability | Cold start-up time [hours] | Cold start-up time |  | hours |  |  |  | ctrl | 2050 | 0.08
41 Electric boiler, large | Electric boiler - boiler - electricity - large | Electric boiler | boiler | electricity | large | Regulation ability | Cold start-up time [hours] | Cold start-up time |  | hours |  |  |  | lower | 2050 | 0.08
41 Electric boiler, large | Electric boiler - boiler - electricity - large | Electric boiler | boiler | electricity | large | Regulation ability | Cold start-up time [hours] | Cold start-up time |  | hours |  |  |  | upper | 2050 | 0.08
41 Electric boiler, large | Electric boiler - boiler - electricity - large | Electric boiler | boiler | electricity | large | Environment | SO2 [g/GJ_i] | SO2 |  | g/GJ_i |  |  |  | ctrl | 2015
41 Electric boiler, large | Electric boiler - boiler - electricity - large | Electric boiler | boiler | electricity | large | Environment | SO2 [g/GJ_i] | SO2 |  | g/GJ_i |  |  |  | ctrl | 2020
41 Electric boiler, large | Electric boiler - boiler - electricity - large | Electric boiler | boiler | electricity | large | Environment | SO2 [g/GJ_i] | SO2 |  | g/GJ_i |  |  |  | lower | 2020
41 Electric boiler, large | Electric boiler - boiler - electricity - large | Electric boiler | boiler | electricity | large | Environment | SO2 [g/GJ_i] | SO2 |  | g/GJ_i |  |  |  | upper | 2020
41 Electric boiler, large | Electric boiler - boiler - electricity - large | Electric boiler | boiler | electricity | large | Environment | SO2 [g/GJ_i] | SO2 |  | g/GJ_i |  |  |  | ctrl | 2030
41 Electric boiler, large | Electric boiler - boiler - electricity - large | Electric boiler | boiler | electricity | large | Environment | SO2 [g/GJ_i] | SO2 |  | g/GJ_i |  |  |  | lower | 2030
41 Electric boiler, large | Electric boiler - boiler - electricity - large | Electric boiler | boiler | electricity | large | Environment | SO2 [g/GJ_i] | SO2 |  | g/GJ_i |  |  |  | upper | 2030
41 Electric boiler, large | Electric boiler - boiler - electricity - large | Electric boiler | boiler | electricity | large | Environment | SO2 [g/GJ_i] | SO2 |  | g/GJ_i |  |  |  | ctrl | 2050
41 Electric boiler, large | Electric boiler - boiler - electricity - large | Electric boiler | boiler | electricity | large | Environment | SO2 [g/GJ_i] | SO2 |  | g/GJ_i |  |  |  | lower | 2050
41 Electric boiler, large | Electric boiler - boiler - electricity - large | Electric boiler | boiler | electricity | large | Environment | SO2 [g/GJ_i] | SO2 |  | g/GJ_i |  |  |  | upper | 2050
41 Electric boiler, large | Electric boiler - boiler - electricity - large | Electric boiler | boiler | electricity | large | Environment | NOX [g/GJ_i] | NOX |  | g/GJ_i |  |  |  | ctrl | 2015
41 Electric boiler, large | Electric boiler - boiler - electricity - large | Electric boiler | boiler | electricity | large | Environment | NOX [g/GJ_i] | NOX |  | g/GJ_i |  |  |  | ctrl | 2020
41 Electric boiler, large | Electric boiler - boiler - electricity - large | Electric boiler | boiler | electricity | large | Environment | NOX [g/GJ_i] | NOX |  | g/GJ_i |  |  |  | lower | 2020
41 Electric boiler, large | Electric boiler - boiler - electricity - large | Electric boiler | boiler | electricity | large | Environment | NOX [g/GJ_i] | NOX |  | g/GJ_i |  |  |  | upper | 2020
41 Electric boiler, large | Electric boiler - boiler - electricity - large | Electric boiler | boiler | electricity | large | Environment | NOX [g/GJ_i] | NOX |  | g/GJ_i |  |  |  | ctrl | 2030
41 Electric boiler, large | Electric boiler - boiler - electricity - large | Electric boiler | boiler | electricity | large | Environment | NOX [g/GJ_i] | NOX |  | g/GJ_i |  |  |  | lower | 2030
41 Electric boiler, large | Electric boiler - boiler - electricity - large | Electric boiler | boiler | electricity | large | Environment | NOX [g/GJ_i] | NOX |  | g/GJ_i |  |  |  | upper | 2030
41 Electric boiler, large | Electric boiler - boiler - electricity - large | Electric boiler | boiler | electricity | large | Environment | NOX [g/GJ_i] | NOX |  | g/GJ_i |  |  |  | ctrl | 2050
41 Electric boiler, large | Electric boiler - boiler - electricity - large | Electric boiler | boiler | electricity | large | Environment | NOX [g/GJ_i] | NOX |  | g/GJ_i |  |  |  | lower | 2050
41 Electric boiler, large | Electric boiler - boiler - electricity - large | Electric boiler | boiler | electricity | large | Environment | NOX [g/GJ_i] | NOX |  | g/GJ_i |  |  |  | upper | 2050
41 Electric boiler, large | Electric boiler - boiler - electricity - large | Electric boiler | boiler | electricity | large | Environment | CH4 [g/GJ_i] | CH4 |  | g/GJ_i |  |  |  | ctrl | 2015
41 Electric boiler, large | Electric boiler - boiler - electricity - large | Electric boiler | boiler | electricity | large | Environment | CH4 [g/GJ_i] | CH4 |  | g/GJ_i |  |  |  | ctrl | 2020
41 Electric boiler, large | Electric boiler - boiler - electricity - large | Electric boiler | boiler | electricity | large | Environment | CH4 [g/GJ_i] | CH4 |  | g/GJ_i |  |  |  | lower | 2020
41 Electric boiler, large | Electric boiler - boiler - electricity - large | Electric boiler | boiler | electricity | large | Environment | CH4 [g/GJ_i] | CH4 |  | g/GJ_i |  |  |  | upper | 2020
41 Electric boiler, large | Electric boiler - boiler - electricity - large | Electric boiler | boiler | electricity | large | Environment | CH4 [g/GJ_i] | CH4 |  | g/GJ_i |  |  |  | ctrl | 2030
41 Electric boiler, large | Electric boiler - boiler - electricity - large | Electric boiler | boiler | electricity | large | Environment | CH4 [g/GJ_i] | CH4 |  | g/GJ_i |  |  |  | lower | 2030
41 Electric boiler, large | Electric boiler - boiler - electricity - large | Electric boiler | boiler | electricity | large | Environment | CH4 [g/GJ_i] | CH4 |  | g/GJ_i |  |  |  | upper | 2030
41 Electric boiler, large | Electric boiler - boiler - electricity - large | Electric boiler | boiler | electricity | large | Environment | CH4 [g/GJ_i] | CH4 |  | g/GJ_i |  |  |  | ctrl | 2050
41 Electric boiler, large | Electric boiler - boiler - electricity - large | Electric boiler | boiler | electricity | large | Environment | CH4 [g/GJ_i] | CH4 |  | g/GJ_i |  |  |  | lower | 2050
41 Electric boiler, large | Electric boiler - boiler - electricity - large | Electric boiler | boiler | electricity | large | Environment | CH4 [g/GJ_i] | CH4 |  | g/GJ_i |  |  |  | upper | 2050
41 Electric boiler, large | Electric boiler - boiler - electricity - large | Electric boiler | boiler | electricity | large | Environment | N2O [g/GJ_i] | N2O |  | g/GJ_i |  |  |  | ctrl | 2015
41 Electric boiler, large | Electric boiler - boiler - electricity - large | Electric boiler | boiler | electricity | large | Environment | N2O [g/GJ_i] | N2O |  | g/GJ_i |  |  |  | ctrl | 2020
41 Electric boiler, large | Electric boiler - boiler - electricity - large | Electric boiler | boiler | electricity | large | Environment | N2O [g/GJ_i] | N2O |  | g/GJ_i |  |  |  | lower | 2020
41 Electric boiler, large | Electric boiler - boiler - electricity - large | Electric boiler | boiler | electricity | large | Environment | N2O [g/GJ_i] | N2O |  | g/GJ_i |  |  |  | upper | 2020
41 Electric boiler, large | Electric boiler - boiler - electricity - large | Electric boiler | boiler | electricity | large | Environment | N2O [g/GJ_i] | N2O |  | g/GJ_i |  |  |  | ctrl | 2030
41 Electric boiler, large | Electric boiler - boiler - electricity - large | Electric boiler | boiler | electricity | large | Environment | N2O [g/GJ_i] | N2O |  | g/GJ_i |  |  |  | lower | 2030
41 Electric boiler, large | Electric boiler - boiler - electricity - large | Electric boiler | boiler | electricity | large | Environment | N2O [g/GJ_i] | N2O |  | g/GJ_i |  |  |  | upper | 2030
41 Electric boiler, large | Electric boiler - boiler - electricity - large | Electric boiler | boiler | electricity | large | Environment | N2O [g/GJ_i] | N2O |  | g/GJ_i |  |  |  | ctrl | 2050
41 Electric boiler, large | Electric boiler - boiler - electricity - large | Electric boiler | boiler | electricity | large | Environment | N2O [g/GJ_i] | N2O |  | g/GJ_i |  |  |  | lower | 2050
41 Electric boiler, large | Electric boiler - boiler - electricity - large | Electric boiler | boiler | electricity | large | Environment | N2O [g/GJ_i] | N2O |  | g/GJ_i |  |  |  | upper | 2050
41 Electric boiler, large | Electric boiler - boiler - electricity - large | Electric boiler | boiler | electricity | large | Environment | Particles [g/GJ_i] | Particles |  | g/GJ_i |  |  |  | ctrl | 2015
41 Electric boiler, large | Electric boiler - boiler - electricity - large | Electric boiler | boiler | electricity | large | Environment | Particles [g/GJ_i] | Particles |  | g/GJ_i |  |  |  | ctrl | 2020
41 Electric boiler, large | Electric boiler - boiler - electricity - large | Electric boiler | boiler | electricity | large | Environment | Particles [g/GJ_i] | Particles |  | g/GJ_i |  |  |  | lower | 2020
41 Electric boiler, large | Electric boiler - boiler - electricity - large | Electric boiler | boiler | electricity | large | Environment | Particles [g/GJ_i] | Particles |  | g/GJ_i |  |  |  | upper | 2020
41 Electric boiler, large | Electric boiler - boiler - electricity - large | Electric boiler | boiler | electricity | large | Environment | Particles [g/GJ_i] | Particles |  | g/GJ_i |  |  |  | ctrl | 2030
41 Electric boiler, large | Electric boiler - boiler - electricity - large | Electric boiler | boiler | electricity | large | Environment | Particles [g/GJ_i] | Particles |  | g/GJ_i |  |  |  | lower | 2030
41 Electric boiler, large | Electric boiler - boiler - electricity - large | Electric boiler | boiler | electricity | large | Environment | Particles [g/GJ_i] | Particles |  | g/GJ_i |  |  |  | upper | 2030
41 Electric boiler, large | Electric boiler - boiler - electricity - large | Electric boiler | boiler | electricity | large | Environment | Particles [g/GJ_i] | Particles |  | g/GJ_i |  |  |  | ctrl | 2050
41 Electric boiler, large | Electric boiler - boiler - electricity - large | Electric boiler | boiler | electricity | large | Environment | Particles [g/GJ_i] | Particles |  | g/GJ_i |  |  |  | lower | 2050
41 Electric boiler, large | Electric boiler - boiler - electricity - large | Electric boiler | boiler | electricity | large | Environment | Particles [g/GJ_i] | Particles |  | g/GJ_i |  |  |  | upper | 2050
41 Electric boiler, large | Electric boiler - boiler - electricity - large | Electric boiler | boiler | electricity | large | Financial data | Nominal investment (*total) [2015-MEUR/MW_h] | Nominal investment | *total | MEUR/MW_h | 2015 |  |  | ctrl | 2015 | 0.07
41 Electric boiler, large | Electric boiler - boiler - electricity - large | Electric boiler | boiler | electricity | large | Financial data | Nominal investment (*total) [2015-MEUR/MW_h] | Nominal investment | *total | MEUR/MW_h | 2015 |  |  | ctrl | 2020 | 0.07
41 Electric boiler, large | Electric boiler - boiler - electricity - large | Electric boiler | boiler | electricity | large | Financial data | Nominal investment (*total) [2015-MEUR/MW_h] | Nominal investment | *total | MEUR/MW_h | 2015 |  |  | lower | 2020 | 0.02
41 Electric boiler, large | Electric boiler - boiler - electricity - large | Electric boiler | boiler | electricity | large | Financial data | Nominal investment (*total) [2015-MEUR/MW_h] | Nominal investment | *total | MEUR/MW_h | 2015 |  |  | upper | 2020 | 0.17
41 Electric boiler, large | Electric boiler - boiler - electricity - large | Electric boiler | boiler | electricity | large | Financial data | Nominal investment (*total) [2015-MEUR/MW_h] | Nominal investment | *total | MEUR/MW_h | 2015 |  |  | ctrl | 2030 | 0.06
41 Electric boiler, large | Electric boiler - boiler - electricity - large | Electric boiler | boiler | electricity | large | Financial data | Nominal investment (*total) [2015-MEUR/MW_h] | Nominal investment | *total | MEUR/MW_h | 2015 |  |  | lower | 2030
41 Electric boiler, large | Electric boiler - boiler - electricity - large | Electric boiler | boiler | electricity | large | Financial data | Nominal investment (*total) [2015-MEUR/MW_h] | Nominal investment | *total | MEUR/MW_h | 2015 |  |  | upper | 2030
41 Electric boiler, large | Electric boiler - boiler - electricity - large | Electric boiler | boiler | electricity | large | Financial data | Nominal investment (*total) [2015-MEUR/MW_h] | Nominal investment | *total | MEUR/MW_h | 2015 |  |  | ctrl | 2050 | 0.06
41 Electric boiler, large | Electric boiler - boiler - electricity - large | Electric boiler | boiler | electricity | large | Financial data | Nominal investment (*total) [2015-MEUR/MW_h] | Nominal investment | *total | MEUR/MW_h | 2015 |  |  | lower | 2050 | 0.02
41 Electric boiler, large | Electric boiler - boiler - electricity - large | Electric boiler | boiler | electricity | large | Financial data | Nominal investment (*total) [2015-MEUR/MW_h] | Nominal investment | *total | MEUR/MW_h | 2015 |  |  | upper | 2050 | 0.17
41 Electric boiler, large | Electric boiler - boiler - electricity - large | Electric boiler | boiler | electricity | large | Financial data | Nominal investment (equipment) [2015-MEUR/MW_h] | Nominal investment | equipment | MEUR/MW_h | 2015 |  |  | ctrl | 2015 | 0.06
41 Electric boiler, large | Electric boiler - boiler - electricity - large | Electric boiler | boiler | electricity | large | Financial data | Nominal investment (equipment) [2015-MEUR/MW_h] | Nominal investment | equipment | MEUR/MW_h | 2015 |  |  | ctrl | 2020 | 0.058515
41 Electric boiler, large | Electric boiler - boiler - electricity - large | Electric boiler | boiler | electricity | large | Financial data | Nominal investment (equipment) [2015-MEUR/MW_h] | Nominal investment | equipment | MEUR/MW_h | 2015 |  |  | lower | 2020 | 0.02
41 Electric boiler, large | Electric boiler - boiler - electricity - large | Electric boiler | boiler | electricity | large | Financial data | Nominal investment (equipment) [2015-MEUR/MW_h] | Nominal investment | equipment | MEUR/MW_h | 2015 |  |  | upper | 2020 | 0.14
41 Electric boiler, large | Electric boiler - boiler - electricity - large | Electric boiler | boiler | electricity | large | Financial data | Nominal investment (equipment) [2015-MEUR/MW_h] | Nominal investment | equipment | MEUR/MW_h | 2015 |  |  | ctrl | 2030 | 0.05
41 Electric boiler, large | Electric boiler - boiler - electricity - large | Electric boiler | boiler | electricity | large | Financial data | Nominal investment (equipment) [2015-MEUR/MW_h] | Nominal investment | equipment | MEUR/MW_h | 2015 |  |  | lower | 2030
41 Electric boiler, large | Electric boiler - boiler - electricity - large | Electric boiler | boiler | electricity | large | Financial data | Nominal investment (equipment) [2015-MEUR/MW_h] | Nominal investment | equipment | MEUR/MW_h | 2015 |  |  | upper | 2030
41 Electric boiler, large | Electric boiler - boiler - electricity - large | Electric boiler | boiler | electricity | large | Financial data | Nominal investment (equipment) [2015-MEUR/MW_h] | Nominal investment | equipment | MEUR/MW_h | 2015 |  |  | ctrl | 2050 | 0.050345
41 Electric boiler, large | Electric boiler - boiler - electricity - large | Electric boiler | boiler | electricity | large | Financial data | Nominal investment (equipment) [2015-MEUR/MW_h] | Nominal investment | equipment | MEUR/MW_h | 2015 |  |  | lower | 2050 | 0.02
41 Electric boiler, large | Electric boiler - boiler - electricity - large | Electric boiler | boiler | electricity | large | Financial data | Nominal investment (equipment) [2015-MEUR/MW_h] | Nominal investment | equipment | MEUR/MW_h | 2015 |  |  | upper | 2050 | 0.14
41 Electric boiler, large | Electric boiler - boiler - electricity - large | Electric boiler | boiler | electricity | large | Financial data | Nominal investment (installation) [2015-MEUR/MW_h] | Nominal investment | installation | MEUR/MW_h | 2015 |  |  | ctrl | 2015 | 0.01
41 Electric boiler, large | Electric boiler - boiler - electricity - large | Electric boiler | boiler | electricity | large | Financial data | Nominal investment (installation) [2015-MEUR/MW_h] | Nominal investment | installation | MEUR/MW_h | 2015 |  |  | ctrl | 2020 | 0.0097525
41 Electric boiler, large | Electric boiler - boiler - electricity - large | Electric boiler | boiler | electricity | large | Financial data | Nominal investment (installation) [2015-MEUR/MW_h] | Nominal investment | installation | MEUR/MW_h | 2015 |  |  | upper | 2020 | 0.03
41 Electric boiler, large | Electric boiler - boiler - electricity - large | Electric boiler | boiler | electricity | large | Financial data | Nominal investment (installation) [2015-MEUR/MW_h] | Nominal investment | installation | MEUR/MW_h | 2015 |  |  | ctrl | 2030 | 0.0092757
41 Electric boiler, large | Electric boiler - boiler - electricity - large | Electric boiler | boiler | electricity | large | Financial data | Nominal investment (installation) [2015-MEUR/MW_h] | Nominal investment | installation | MEUR/MW_h | 2015 |  |  | lower | 2030
41 Electric boiler, large | Electric boiler - boiler - electricity - large | Electric boiler | boiler | electricity | large | Financial data | Nominal investment (installation) [2015-MEUR/MW_h] | Nominal investment | installation | MEUR/MW_h | 2015 |  |  | upper | 2030
41 Electric boiler, large | Electric boiler - boiler - electricity - large | Electric boiler | boiler | electricity | large | Financial data | Nominal investment (installation) [2015-MEUR/MW_h] | Nominal investment | installation | MEUR/MW_h | 2015 |  |  | ctrl | 2050 | 0.0083909
41 Electric boiler, large | Electric boiler - boiler - electricity - large | Electric boiler | boiler | electricity | large | Financial data | Nominal investment (installation) [2015-MEUR/MW_h] | Nominal investment | installation | MEUR/MW_h | 2015 |  |  | upper | 2050 | 0.03
41 Electric boiler, large | Electric boiler - boiler - electricity - large | Electric boiler | boiler | electricity | large | Financial data | Fixed O&M (*total) [2015-EUR/MW_h/y] | Fixed O&M | *total | EUR/MW_h/y | 2015 |  |  | ctrl | 2015 | 1100
41 Electric boiler, large | Electric boiler - boiler - electricity - large | Electric boiler | boiler | electricity | large | Financial data | Fixed O&M (*total) [2015-EUR/MW_h/y] | Fixed O&M | *total | EUR/MW_h/y | 2015 |  |  | ctrl | 2020 | 1070
41 Electric boiler, large | Electric boiler - boiler - electricity - large | Electric boiler | boiler | electricity | large | Financial data | Fixed O&M (*total) [2015-EUR/MW_h/y] | Fixed O&M | *total | EUR/MW_h/y | 2015 |  |  | lower | 2020 | 1000
41 Electric boiler, large | Electric boiler - boiler - electricity - large | Electric boiler | boiler | electricity | large | Financial data | Fixed O&M (*total) [2015-EUR/MW_h/y] | Fixed O&M | *total | EUR/MW_h/y | 2015 |  |  | upper | 2020 | 1100
41 Electric boiler, large | Electric boiler - boiler - electricity - large | Electric boiler | boiler | electricity | large | Financial data | Fixed O&M (*total) [2015-EUR/MW_h/y] | Fixed O&M | *total | EUR/MW_h/y | 2015 |  |  | ctrl | 2030 | 1020
41 Electric boiler, large | Electric boiler - boiler - electricity - large | Electric boiler | boiler | electricity | large | Financial data | Fixed O&M (*total) [2015-EUR/MW_h/y] | Fixed O&M | *total | EUR/MW_h/y | 2015 |  |  | lower | 2030
41 Electric boiler, large | Electric boiler - boiler - electricity - large | Electric boiler | boiler | electricity | large | Financial data | Fixed O&M (*total) [2015-EUR/MW_h/y] | Fixed O&M | *total | EUR/MW_h/y | 2015 |  |  | upper | 2030
41 Electric boiler, large | Electric boiler - boiler - electricity - large | Electric boiler | boiler | electricity | large | Financial data | Fixed O&M (*total) [2015-EUR/MW_h/y] | Fixed O&M | *total | EUR/MW_h/y | 2015 |  |  | ctrl | 2050 | 920
41 Electric boiler, large | Electric boiler - boiler - electricity - large | Electric boiler | boiler | electricity | large | Financial data | Fixed O&M (*total) [2015-EUR/MW_h/y] | Fixed O&M | *total | EUR/MW_h/y | 2015 |  |  | lower | 2050 | 900
41 Electric boiler, large | Electric boiler - boiler - electricity - large | Electric boiler | boiler | electricity | large | Financial data | Fixed O&M (*total) [2015-EUR/MW_h/y] | Fixed O&M | *total | EUR/MW_h/y | 2015 |  |  | upper | 2050 | 1000
41 Electric boiler, large | Electric boiler - boiler - electricity - large | Electric boiler | boiler | electricity | large | Financial data | Variable O&M (*total) [2015-EUR/MWh_h] | Variable O&M | *total | EUR/MWh_h | 2015 |  |  | ctrl | 2015 | 0.8
41 Electric boiler, large | Electric boiler - boiler - electricity - large | Electric boiler | boiler | electricity | large | Financial data | Variable O&M (*total) [2015-EUR/MWh_h] | Variable O&M | *total | EUR/MWh_h | 2015 |  |  | ctrl | 2020 | 0.9
41 Electric boiler, large | Electric boiler - boiler - electricity - large | Electric boiler | boiler | electricity | large | Financial data | Variable O&M (*total) [2015-EUR/MWh_h] | Variable O&M | *total | EUR/MWh_h | 2015 |  |  | lower | 2020 | 0.5
41 Electric boiler, large | Electric boiler - boiler - electricity - large | Electric boiler | boiler | electricity | large | Financial data | Variable O&M (*total) [2015-EUR/MWh_h] | Variable O&M | *total | EUR/MWh_h | 2015 |  |  | upper | 2020 | 0.9
41 Electric boiler, large | Electric boiler - boiler - electricity - large | Electric boiler | boiler | electricity | large | Financial data | Variable O&M (*total) [2015-EUR/MWh_h] | Variable O&M | *total | EUR/MWh_h | 2015 |  |  | ctrl | 2030 | 1
41 Electric boiler, large | Electric boiler - boiler - electricity - large | Electric boiler | boiler | electricity | large | Financial data | Variable O&M (*total) [2015-EUR/MWh_h] | Variable O&M | *total | EUR/MWh_h | 2015 |  |  | lower | 2030
41 Electric boiler, large | Electric boiler - boiler - electricity - large | Electric boiler | boiler | electricity | large | Financial data | Variable O&M (*total) [2015-EUR/MWh_h] | Variable O&M | *total | EUR/MWh_h | 2015 |  |  | upper | 2030
41 Electric boiler, large | Electric boiler - boiler - electricity - large | Electric boiler | boiler | electricity | large | Financial data | Variable O&M (*total) [2015-EUR/MWh_h] | Variable O&M | *total | EUR/MWh_h | 2015 |  |  | ctrl | 2050 | 1
41 Electric boiler, large | Electric boiler - boiler - electricity - large | Electric boiler | boiler | electricity | large | Financial data | Variable O&M (*total) [2015-EUR/MWh_h] | Variable O&M | *total | EUR/MWh_h | 2015 |  |  | lower | 2050 | 0.5
41 Electric boiler, large | Electric boiler - boiler - electricity - large | Electric boiler | boiler | electricity | large | Financial data | Variable O&M (*total) [2015-EUR/MWh_h] | Variable O&M | *total | EUR/MWh_h | 2015 |  |  | upper | 2050 | 1
41 Electric boiler, large | Electric boiler - boiler - electricity - large | Electric boiler | boiler | electricity | large | Financial data | Variable O&M (electricity cost) [2015-EUR/MWh_h] | Variable O&M | electricity cost | EUR/MWh_h | 2015 |  |  | ctrl | 2015 | 0.3
41 Electric boiler, large | Electric boiler - boiler - electricity - large | Electric boiler | boiler | electricity | large | Financial data | Variable O&M (electricity cost) [2015-EUR/MWh_h] | Variable O&M | electricity cost | EUR/MWh_h | 2015 |  |  | ctrl | 2020 | 0.3
41 Electric boiler, large | Electric boiler - boiler - electricity - large | Electric boiler | boiler | electricity | large | Financial data | Variable O&M (electricity cost) [2015-EUR/MWh_h] | Variable O&M | electricity cost | EUR/MWh_h | 2015 |  |  | lower | 2020 | 0.1
41 Electric boiler, large | Electric boiler - boiler - electricity - large | Electric boiler | boiler | electricity | large | Financial data | Variable O&M (electricity cost) [2015-EUR/MWh_h] | Variable O&M | electricity cost | EUR/MWh_h | 2015 |  |  | upper | 2020 | 0.3
41 Electric boiler, large | Electric boiler - boiler - electricity - large | Electric boiler | boiler | electricity | large | Financial data | Variable O&M (electricity cost) [2015-EUR/MWh_h] | Variable O&M | electricity cost | EUR/MWh_h | 2015 |  |  | ctrl | 2030 | 0.5
41 Electric boiler, large | Electric boiler - boiler - electricity - large | Electric boiler | boiler | electricity | large | Financial data | Variable O&M (electricity cost) [2015-EUR/MWh_h] | Variable O&M | electricity cost | EUR/MWh_h | 2015 |  |  | lower | 2030
41 Electric boiler, large | Electric boiler - boiler - electricity - large | Electric boiler | boiler | electricity | large | Financial data | Variable O&M (electricity cost) [2015-EUR/MWh_h] | Variable O&M | electricity cost | EUR/MWh_h | 2015 |  |  | upper | 2030
41 Electric boiler, large | Electric boiler - boiler - electricity - large | Electric boiler | boiler | electricity | large | Financial data | Variable O&M (electricity cost) [2015-EUR/MWh_h] | Variable O&M | electricity cost | EUR/MWh_h | 2015 |  |  | ctrl | 2050 | 0.6
41 Electric boiler, large | Electric boiler - boiler - electricity - large | Electric boiler | boiler | electricity | large | Financial data | Variable O&M (electricity cost) [2015-EUR/MWh_h] | Variable O&M | electricity cost | EUR/MWh_h | 2015 |  |  | lower | 2050 | 0.1
41 Electric boiler, large | Electric boiler - boiler - electricity - large | Electric boiler | boiler | electricity | large | Financial data | Variable O&M (electricity cost) [2015-EUR/MWh_h] | Variable O&M | electricity cost | EUR/MWh_h | 2015 |  |  | upper | 2050 | 0.6
41 Electric boiler, large | Electric boiler - boiler - electricity - large | Electric boiler | boiler | electricity | large | Financial data | Variable O&M (other O&M) [2015-EUR/MWh_h] | Variable O&M | other O&M | EUR/MWh_h | 2015 |  |  | ctrl | 2015 | 0.5
41 Electric boiler, large | Electric boiler - boiler - electricity - large | Electric boiler | boiler | electricity | large | Financial data | Variable O&M (other O&M) [2015-EUR/MWh_h] | Variable O&M | other O&M | EUR/MWh_h | 2015 |  |  | ctrl | 2020 | 0.5
41 Electric boiler, large | Electric boiler - boiler - electricity - large | Electric boiler | boiler | electricity | large | Financial data | Variable O&M (other O&M) [2015-EUR/MWh_h] | Variable O&M | other O&M | EUR/MWh_h | 2015 |  |  | lower | 2020 | 0.4
41 Electric boiler, large | Electric boiler - boiler - electricity - large | Electric boiler | boiler | electricity | large | Financial data | Variable O&M (other O&M) [2015-EUR/MWh_h] | Variable O&M | other O&M | EUR/MWh_h | 2015 |  |  | upper | 2020 | 0.5
41 Electric boiler, large | Electric boiler - boiler - electricity - large | Electric boiler | boiler | electricity | large | Financial data | Variable O&M (other O&M) [2015-EUR/MWh_h] | Variable O&M | other O&M | EUR/MWh_h | 2015 |  |  | ctrl | 2030 | 0.5
41 Electric boiler, large | Electric boiler - boiler - electricity - large | Electric boiler | boiler | electricity | large | Financial data | Variable O&M (other O&M) [2015-EUR/MWh_h] | Variable O&M | other O&M | EUR/MWh_h | 2015 |  |  | lower | 2030
41 Electric boiler, large | Electric boiler - boiler - electricity - large | Electric boiler | boiler | electricity | large | Financial data | Variable O&M (other O&M) [2015-EUR/MWh_h] | Variable O&M | other O&M | EUR/MWh_h | 2015 |  |  | upper | 2030
41 Electric boiler, large | Electric boiler - boiler - electricity - large | Electric boiler | boiler | electricity | large | Financial data | Variable O&M (other O&M) [2015-EUR/MWh_h] | Variable O&M | other O&M | EUR/MWh_h | 2015 |  |  | ctrl | 2050 | 0.4
41 Electric boiler, large | Electric boiler - boiler - electricity - large | Electric boiler | boiler | electricity | large | Financial data | Variable O&M (other O&M) [2015-EUR/MWh_h] | Variable O&M | other O&M | EUR/MWh_h | 2015 |  |  | lower | 2050 | 0.3
41 Electric boiler, large | Electric boiler - boiler - electricity - large | Electric boiler | boiler | electricity | large | Financial data | Variable O&M (other O&M) [2015-EUR/MWh_h] | Variable O&M | other O&M | EUR/MWh_h | 2015 |  |  | upper | 2050 | 0.5
41 Electric boiler, large | Electric boiler - boiler - electricity - large | Electric boiler | boiler | electricity | large | Technology-specific data | Startup cost [2015-EUR/MW_h/startup] | Startup cost |  | EUR/MW_h/startup | 2015 |  |  | ctrl | 2015 | 0
41 Electric boiler, large | Electric boiler - boiler - electricity - large | Electric boiler | boiler | electricity | large | Technology-specific data | Startup cost [2015-EUR/MW_h/startup] | Startup cost |  | EUR/MW_h/startup | 2015 |  |  | ctrl | 2020 | 0
41 Electric boiler, large | Electric boiler - boiler - electricity - large | Electric boiler | boiler | electricity | large | Technology-specific data | Startup cost [2015-EUR/MW_h/startup] | Startup cost |  | EUR/MW_h/startup | 2015 |  |  | lower | 2020 | 0
41 Electric boiler, large | Electric boiler - boiler - electricity - large | Electric boiler | boiler | electricity | large | Technology-specific data | Startup cost [2015-EUR/MW_h/startup] | Startup cost |  | EUR/MW_h/startup | 2015 |  |  | upper | 2020 | 0
41 Electric boiler, large | Electric boiler - boiler - electricity - large | Electric boiler | boiler | electricity | large | Technology-specific data | Startup cost [2015-EUR/MW_h/startup] | Startup cost |  | EUR/MW_h/startup | 2015 |  |  | ctrl | 2030 | 0
41 Electric boiler, large | Electric boiler - boiler - electricity - large | Electric boiler | boiler | electricity | large | Technology-specific data | Startup cost [2015-EUR/MW_h/startup] | Startup cost |  | EUR/MW_h/startup | 2015 |  |  | lower | 2030
41 Electric boiler, large | Electric boiler - boiler - electricity - large | Electric boiler | boiler | electricity | large | Technology-specific data | Startup cost [2015-EUR/MW_h/startup] | Startup cost |  | EUR/MW_h/startup | 2015 |  |  | upper | 2030
41 Electric boiler, large | Electric boiler - boiler - electricity - large | Electric boiler | boiler | electricity | large | Technology-specific data | Startup cost [2015-EUR/MW_h/startup] | Startup cost |  | EUR/MW_h/startup | 2015 |  |  | ctrl | 2050 | 0
41 Electric boiler, large | Electric boiler - boiler - electricity - large | Electric boiler | boiler | electricity | large | Technology-specific data | Startup cost [2015-EUR/MW_h/startup] | Startup cost |  | EUR/MW_h/startup | 2015 |  |  | lower | 2050 | 0
41 Electric boiler, large | Electric boiler - boiler - electricity - large | Electric boiler | boiler | electricity | large | Technology-specific data | Startup cost [2015-EUR/MW_h/startup] | Startup cost |  | EUR/MW_h/startup | 2015 |  |  | upper | 2050 | 0
41 Electric boiler, large | Electric boiler - boiler - electricity - large | Electric boiler | boiler | electricity | large | Financial data | Nominal investment (installation) [2015-MEUR/MW_h] | Nominal investment | installation | MEUR/MW_h | 2015 |  |  | lower | 2020 | 0
41 Electric boiler, large | Electric boiler - boiler - electricity - large | Electric boiler | boiler | electricity | large | Financial data | Nominal investment (installation) [2015-MEUR/MW_h] | Nominal investment | installation | MEUR/MW_h | 2015 |  |  | lower | 2050 | 0
23 Wave Energy | Wave power - renewable power - wave - medium | Wave power | renewable power | wave | medium | Energy/technical data | Construction time [years] | Construction time |  | years |  |  |  | lower | 2020 | 3
23 Wave Energy | Wave power - renewable power - wave - medium | Wave power | renewable power | wave | medium | Energy/technical data | Construction time [years] | Construction time |  | years |  |  |  | upper | 2020 | 4
23 Wave Energy | Wave power - renewable power - wave - medium | Wave power | renewable power | wave | medium | Energy/technical data | Generating capacity for one unit [MW_e] | Generating capacity for one unit |  | MW_e |  |  |  | lower | 2020 | 2
23 Wave Energy | Wave power - renewable power - wave - medium | Wave power | renewable power | wave | medium | Energy/technical data | Generating capacity for one unit [MW_e] | Generating capacity for one unit |  | MW_e |  |  |  | upper | 2020 | 50
23 Wave Energy | Wave power - renewable power - wave - medium | Wave power | renewable power | wave | medium | Technology-specific data | Length of installation of one power plant [km] | Length of installation of one power plant |  | km |  |  |  | lower | 2020 | 0.2
23 Wave Energy | Wave power - renewable power - wave - medium | Wave power | renewable power | wave | medium | Technology-specific data | Length of installation of one power plant [km] | Length of installation of one power plant |  | km |  |  |  | upper | 2020 | 5
23 Wave Energy | Wave power - renewable power - wave - medium | Wave power | renewable power | wave | medium | Financial data | Nominal investment (*total) [2015-MEUR/MW_e] | Nominal investment | *total | MEUR/MW_e | 2015 |  |  | lower | 2020 | 3.8
23 Wave Energy | Wave power - renewable power - wave - medium | Wave power | renewable power | wave | medium | Financial data | Nominal investment (*total) [2015-MEUR/MW_e] | Nominal investment | *total | MEUR/MW_e | 2015 |  |  | upper | 2020 | 9
23 Wave Energy | Wave power - renewable power - wave - medium | Wave power | renewable power | wave | medium | Energy/technical data | Construction time [years] | Construction time |  | years |  |  |  | lower | 2050 | 3
23 Wave Energy | Wave power - renewable power - wave - medium | Wave power | renewable power | wave | medium | Energy/technical data | Construction time [years] | Construction time |  | years |  |  |  | upper | 2050 | 4
23 Wave Energy | Wave power - renewable power - wave - medium | Wave power | renewable power | wave | medium | Energy/technical data | Generating capacity for one unit [MW_e] | Generating capacity for one unit |  | MW_e |  |  |  | lower | 2050 | 50
23 Wave Energy | Wave power - renewable power - wave - medium | Wave power | renewable power | wave | medium | Energy/technical data | Generating capacity for one unit [MW_e] | Generating capacity for one unit |  | MW_e |  |  |  | upper | 2050 | 500
23 Wave Energy | Wave power - renewable power - wave - medium | Wave power | renewable power | wave | medium | Technology-specific data | Length of installation of one power plant [km] | Length of installation of one power plant |  | km |  |  |  | lower | 2050 | 5
23 Wave Energy | Wave power - renewable power - wave - medium | Wave power | renewable power | wave | medium | Technology-specific data | Length of installation of one power plant [km] | Length of installation of one power plant |  | km |  |  |  | upper | 2050 | 100
22 Rooftop PV residential | PV - renewable power - solar - residential rooftop | PV | renewable power | solar | residential rooftop | Energy/technical data | Construction time [years] | Construction time |  | years |  |  |  | ctrl | 2015 | 0
22 Rooftop PV residential | PV - renewable power - solar - residential rooftop | PV | renewable power | solar | residential rooftop | Energy/technical data | Construction time [years] | Construction time |  | years |  |  |  | ctrl | 2020 | 0
22 Rooftop PV residential | PV - renewable power - solar - residential rooftop | PV | renewable power | solar | residential rooftop | Energy/technical data | Construction time [years] | Construction time |  | years |  |  |  | lower | 2020
22 Rooftop PV residential | PV - renewable power - solar - residential rooftop | PV | renewable power | solar | residential rooftop | Energy/technical data | Construction time [years] | Construction time |  | years |  |  |  | upper | 2020
22 Rooftop PV residential | PV - renewable power - solar - residential rooftop | PV | renewable power | solar | residential rooftop | Energy/technical data | Construction time [years] | Construction time |  | years |  |  |  | ctrl | 2030 | 0
22 Rooftop PV residential | PV - renewable power - solar - residential rooftop | PV | renewable power | solar | residential rooftop | Energy/technical data | Construction time [years] | Construction time |  | years |  |  |  | ctrl | 2040 | 0
22 Rooftop PV residential | PV - renewable power - solar - residential rooftop | PV | renewable power | solar | residential rooftop | Energy/technical data | Construction time [years] | Construction time |  | years |  |  |  | ctrl | 2050 | 0
22 Rooftop PV residential | PV - renewable power - solar - residential rooftop | PV | renewable power | solar | residential rooftop | Energy/technical data | Construction time [years] | Construction time |  | years |  |  |  | lower | 2050
22 Rooftop PV residential | PV - renewable power - solar - residential rooftop | PV | renewable power | solar | residential rooftop | Energy/technical data | Construction time [years] | Construction time |  | years |  |  |  | upper | 2050
22 Rooftop PV residential | PV - renewable power - solar - residential rooftop | PV | renewable power | solar | residential rooftop | Energy/technical data | Forced outage [] | Forced outage |  | [] |  |  |  | ctrl | 2015 | 0
22 Rooftop PV residential | PV - renewable power - solar - residential rooftop | PV | renewable power | solar | residential rooftop | Energy/technical data | Forced outage [] | Forced outage |  | [] |  |  |  | ctrl | 2020 | 0
22 Rooftop PV residential | PV - renewable power - solar - residential rooftop | PV | renewable power | solar | residential rooftop | Energy/technical data | Forced outage [] | Forced outage |  | [] |  |  |  | lower | 2020
22 Rooftop PV residential | PV - renewable power - solar - residential rooftop | PV | renewable power | solar | residential rooftop | Energy/technical data | Forced outage [] | Forced outage |  | [] |  |  |  | upper | 2020
22 Rooftop PV residential | PV - renewable power - solar - residential rooftop | PV | renewable power | solar | residential rooftop | Energy/technical data | Forced outage [] | Forced outage |  | [] |  |  |  | ctrl | 2030 | 0
22 Rooftop PV residential | PV - renewable power - solar - residential rooftop | PV | renewable power | solar | residential rooftop | Energy/technical data | Forced outage [] | Forced outage |  | [] |  |  |  | ctrl | 2040 | 0
22 Rooftop PV residential | PV - renewable power - solar - residential rooftop | PV | renewable power | solar | residential rooftop | Energy/technical data | Forced outage [] | Forced outage |  | [] |  |  |  | ctrl | 2050 | 0
22 Rooftop PV residential | PV - renewable power - solar - residential rooftop | PV | renewable power | solar | residential rooftop | Energy/technical data | Forced outage [] | Forced outage |  | [] |  |  |  | lower | 2050
22 Rooftop PV residential | PV - renewable power - solar - residential rooftop | PV | renewable power | solar | residential rooftop | Energy/technical data | Forced outage [] | Forced outage |  | [] |  |  |  | upper | 2050
22 Rooftop PV residential | PV - renewable power - solar - residential rooftop | PV | renewable power | solar | residential rooftop | Energy/technical data | Generating capacity for one unit [MW_e] | Generating capacity for one unit |  | MW_e |  | B3,C |  | ctrl | 2015 | 0.006
22 Rooftop PV residential | PV - renewable power - solar - residential rooftop | PV | renewable power | solar | residential rooftop | Energy/technical data | Generating capacity for one unit [MW_e] | Generating capacity for one unit |  | MW_e |  | B3,C |  | ctrl | 2020 | 0.006
22 Rooftop PV residential | PV - renewable power - solar - residential rooftop | PV | renewable power | solar | residential rooftop | Energy/technical data | Generating capacity for one unit [MW_e] | Generating capacity for one unit |  | MW_e |  | B3,C |  | lower | 2020
22 Rooftop PV residential | PV - renewable power - solar - residential rooftop | PV | renewable power | solar | residential rooftop | Energy/technical data | Generating capacity for one unit [MW_e] | Generating capacity for one unit |  | MW_e |  | B3,C |  | upper | 2020
22 Rooftop PV residential | PV - renewable power - solar - residential rooftop | PV | renewable power | solar | residential rooftop | Energy/technical data | Generating capacity for one unit [MW_e] | Generating capacity for one unit |  | MW_e |  | B3,C |  | ctrl | 2030 | 0.006
22 Rooftop PV residential | PV - renewable power - solar - residential rooftop | PV | renewable power | solar | residential rooftop | Energy/technical data | Generating capacity for one unit [MW_e] | Generating capacity for one unit |  | MW_e |  | B3,C |  | ctrl | 2040 | 0.006
22 Rooftop PV residential | PV - renewable power - solar - residential rooftop | PV | renewable power | solar | residential rooftop | Energy/technical data | Generating capacity for one unit [MW_e] | Generating capacity for one unit |  | MW_e |  | B3,C |  | ctrl | 2050 | 0.006
22 Rooftop PV residential | PV - renewable power - solar - residential rooftop | PV | renewable power | solar | residential rooftop | Energy/technical data | Generating capacity for one unit [MW_e] | Generating capacity for one unit |  | MW_e |  | B3,C |  | lower | 2050
22 Rooftop PV residential | PV - renewable power - solar - residential rooftop | PV | renewable power | solar | residential rooftop | Energy/technical data | Generating capacity for one unit [MW_e] | Generating capacity for one unit |  | MW_e |  | B3,C |  | upper | 2050
22 Rooftop PV residential | PV - renewable power - solar - residential rooftop | PV | renewable power | solar | residential rooftop | Energy/technical data | Planned outage [weeks per year] | Planned outage |  | weeks per year |  |  |  | ctrl | 2015 | 0
22 Rooftop PV residential | PV - renewable power - solar - residential rooftop | PV | renewable power | solar | residential rooftop | Energy/technical data | Planned outage [weeks per year] | Planned outage |  | weeks per year |  |  |  | ctrl | 2020 | 0
22 Rooftop PV residential | PV - renewable power - solar - residential rooftop | PV | renewable power | solar | residential rooftop | Energy/technical data | Planned outage [weeks per year] | Planned outage |  | weeks per year |  |  |  | lower | 2020
22 Rooftop PV residential | PV - renewable power - solar - residential rooftop | PV | renewable power | solar | residential rooftop | Energy/technical data | Planned outage [weeks per year] | Planned outage |  | weeks per year |  |  |  | upper | 2020
22 Rooftop PV residential | PV - renewable power - solar - residential rooftop | PV | renewable power | solar | residential rooftop | Energy/technical data | Planned outage [weeks per year] | Planned outage |  | weeks per year |  |  |  | ctrl | 2030 | 0
22 Rooftop PV residential | PV - renewable power - solar - residential rooftop | PV | renewable power | solar | residential rooftop | Energy/technical data | Planned outage [weeks per year] | Planned outage |  | weeks per year |  |  |  | ctrl | 2040 | 0
22 Rooftop PV residential | PV - renewable power - solar - residential rooftop | PV | renewable power | solar | residential rooftop | Energy/technical data | Planned outage [weeks per year] | Planned outage |  | weeks per year |  |  |  | ctrl | 2050 | 0
22 Rooftop PV residential | PV - renewable power - solar - residential rooftop | PV | renewable power | solar | residential rooftop | Energy/technical data | Planned outage [weeks per year] | Planned outage |  | weeks per year |  |  |  | lower | 2050
22 Rooftop PV residential | PV - renewable power - solar - residential rooftop | PV | renewable power | solar | residential rooftop | Energy/technical data | Planned outage [weeks per year] | Planned outage |  | weeks per year |  |  |  | upper | 2050
22 Rooftop PV residential | PV - renewable power - solar - residential rooftop | PV | renewable power | solar | residential rooftop | Energy/technical data | Space requirement [1000 m2/MW_e] | Space requirement |  | 1000 m2/MW_e |  |  | 6 | ctrl | 2015 | 6.3636
22 Rooftop PV residential | PV - renewable power - solar - residential rooftop | PV | renewable power | solar | residential rooftop | Energy/technical data | Space requirement [1000 m2/MW_e] | Space requirement |  | 1000 m2/MW_e |  |  | 6 | ctrl | 2020 | 5.122
22 Rooftop PV residential | PV - renewable power - solar - residential rooftop | PV | renewable power | solar | residential rooftop | Energy/technical data | Space requirement [1000 m2/MW_e] | Space requirement |  | 1000 m2/MW_e |  |  | 6 | lower | 2020
22 Rooftop PV residential | PV - renewable power - solar - residential rooftop | PV | renewable power | solar | residential rooftop | Energy/technical data | Space requirement [1000 m2/MW_e] | Space requirement |  | 1000 m2/MW_e |  |  | 6 | upper | 2020
22 Rooftop PV residential | PV - renewable power - solar - residential rooftop | PV | renewable power | solar | residential rooftop | Energy/technical data | Space requirement [1000 m2/MW_e] | Space requirement |  | 1000 m2/MW_e |  |  | 6 | ctrl | 2030 | 4.5652
22 Rooftop PV residential | PV - renewable power - solar - residential rooftop | PV | renewable power | solar | residential rooftop | Energy/technical data | Space requirement [1000 m2/MW_e] | Space requirement |  | 1000 m2/MW_e |  |  | 6 | ctrl | 2040 | 4.2857
22 Rooftop PV residential | PV - renewable power - solar - residential rooftop | PV | renewable power | solar | residential rooftop | Energy/technical data | Space requirement [1000 m2/MW_e] | Space requirement |  | 1000 m2/MW_e |  |  | 6 | ctrl | 2050 | 4.0385
22 Rooftop PV residential | PV - renewable power - solar - residential rooftop | PV | renewable power | solar | residential rooftop | Energy/technical data | Space requirement [1000 m2/MW_e] | Space requirement |  | 1000 m2/MW_e |  |  | 6 | lower | 2050
22 Rooftop PV residential | PV - renewable power - solar - residential rooftop | PV | renewable power | solar | residential rooftop | Energy/technical data | Space requirement [1000 m2/MW_e] | Space requirement |  | 1000 m2/MW_e |  |  | 6 | upper | 2050
22 Rooftop PV residential | PV - renewable power - solar - residential rooftop | PV | renewable power | solar | residential rooftop | Energy/technical data | Technical lifetime [years] | Technical lifetime |  | years |  |  |  | ctrl | 2015 | 30
22 Rooftop PV residential | PV - renewable power - solar - residential rooftop | PV | renewable power | solar | residential rooftop | Energy/technical data | Technical lifetime [years] | Technical lifetime |  | years |  |  |  | ctrl | 2020 | 35
22 Rooftop PV residential | PV - renewable power - solar - residential rooftop | PV | renewable power | solar | residential rooftop | Energy/technical data | Technical lifetime [years] | Technical lifetime |  | years |  |  |  | lower | 2020
22 Rooftop PV residential | PV - renewable power - solar - residential rooftop | PV | renewable power | solar | residential rooftop | Energy/technical data | Technical lifetime [years] | Technical lifetime |  | years |  |  |  | upper | 2020
22 Rooftop PV residential | PV - renewable power - solar - residential rooftop | PV | renewable power | solar | residential rooftop | Energy/technical data | Technical lifetime [years] | Technical lifetime |  | years |  |  |  | ctrl | 2030 | 40
22 Rooftop PV residential | PV - renewable power - solar - residential rooftop | PV | renewable power | solar | residential rooftop | Energy/technical data | Technical lifetime [years] | Technical lifetime |  | years |  |  |  | ctrl | 2040 | 40
22 Rooftop PV residential | PV - renewable power - solar - residential rooftop | PV | renewable power | solar | residential rooftop | Energy/technical data | Technical lifetime [years] | Technical lifetime |  | years |  |  |  | ctrl | 2050 | 40
22 Rooftop PV residential | PV - renewable power - solar - residential rooftop | PV | renewable power | solar | residential rooftop | Energy/technical data | Technical lifetime [years] | Technical lifetime |  | years |  |  |  | lower | 2050
22 Rooftop PV residential | PV - renewable power - solar - residential rooftop | PV | renewable power | solar | residential rooftop | Energy/technical data | Technical lifetime [years] | Technical lifetime |  | years |  |  |  | upper | 2050
22 Rooftop PV residential | PV - renewable power - solar - residential rooftop | PV | renewable power | solar | residential rooftop | Financial data | Fixed O&M (*total) [2020-EUR/MW_e/y] | Fixed O&M | *total | EUR/MW_e/y | 2020 | P |  | ctrl | 2015 | 16700
22 Rooftop PV residential | PV - renewable power - solar - residential rooftop | PV | renewable power | solar | residential rooftop | Financial data | Fixed O&M (*total) [2020-EUR/MW_e/y] | Fixed O&M | *total | EUR/MW_e/y | 2020 | P |  | ctrl | 2020 | 13400
22 Rooftop PV residential | PV - renewable power - solar - residential rooftop | PV | renewable power | solar | residential rooftop | Financial data | Fixed O&M (*total) [2020-EUR/MW_e/y] | Fixed O&M | *total | EUR/MW_e/y | 2020 | P |  | lower | 2020 | 12100
22 Rooftop PV residential | PV - renewable power - solar - residential rooftop | PV | renewable power | solar | residential rooftop | Financial data | Fixed O&M (*total) [2020-EUR/MW_e/y] | Fixed O&M | *total | EUR/MW_e/y | 2020 | P |  | upper | 2020 | 14800
22 Rooftop PV residential | PV - renewable power - solar - residential rooftop | PV | renewable power | solar | residential rooftop | Financial data | Fixed O&M (*total) [2020-EUR/MW_e/y] | Fixed O&M | *total | EUR/MW_e/y | 2020 | P |  | ctrl | 2030 | 10700
22 Rooftop PV residential | PV - renewable power - solar - residential rooftop | PV | renewable power | solar | residential rooftop | Financial data | Fixed O&M (*total) [2020-EUR/MW_e/y] | Fixed O&M | *total | EUR/MW_e/y | 2020 | P |  | ctrl | 2040 | 9600
22 Rooftop PV residential | PV - renewable power - solar - residential rooftop | PV | renewable power | solar | residential rooftop | Financial data | Fixed O&M (*total) [2020-EUR/MW_e/y] | Fixed O&M | *total | EUR/MW_e/y | 2020 | P |  | ctrl | 2050 | 8900
22 Rooftop PV residential | PV - renewable power - solar - residential rooftop | PV | renewable power | solar | residential rooftop | Financial data | Fixed O&M (*total) [2020-EUR/MW_e/y] | Fixed O&M | *total | EUR/MW_e/y | 2020 | P |  | lower | 2050 | 8100
22 Rooftop PV residential | PV - renewable power - solar - residential rooftop | PV | renewable power | solar | residential rooftop | Financial data | Fixed O&M (*total) [2020-EUR/MW_e/y] | Fixed O&M | *total | EUR/MW_e/y | 2020 | P |  | upper | 2050 | 9900
22 Rooftop PV residential | PV - renewable power - solar - residential rooftop | PV | renewable power | solar | residential rooftop | Financial data | Fixed O&M (land rent) [2020-EUR/MW_e/y] | Fixed O&M | land rent | EUR/MW_e/y | 2020 |  |  | ctrl | 2015
22 Rooftop PV residential | PV - renewable power - solar - residential rooftop | PV | renewable power | solar | residential rooftop | Financial data | Fixed O&M (land rent) [2020-EUR/MW_e/y] | Fixed O&M | land rent | EUR/MW_e/y | 2020 |  |  | ctrl | 2020
22 Rooftop PV residential | PV - renewable power - solar - residential rooftop | PV | renewable power | solar | residential rooftop | Financial data | Fixed O&M (land rent) [2020-EUR/MW_e/y] | Fixed O&M | land rent | EUR/MW_e/y | 2020 |  |  | lower | 2020
22 Rooftop PV residential | PV - renewable power - solar - residential rooftop | PV | renewable power | solar | residential rooftop | Financial data | Fixed O&M (land rent) [2020-EUR/MW_e/y] | Fixed O&M | land rent | EUR/MW_e/y | 2020 |  |  | upper | 2020
22 Rooftop PV residential | PV - renewable power - solar - residential rooftop | PV | renewable power | solar | residential rooftop | Financial data | Fixed O&M (land rent) [2020-EUR/MW_e/y] | Fixed O&M | land rent | EUR/MW_e/y | 2020 |  |  | ctrl | 2030
22 Rooftop PV residential | PV - renewable power - solar - residential rooftop | PV | renewable power | solar | residential rooftop | Financial data | Fixed O&M (land rent) [2020-EUR/MW_e/y] | Fixed O&M | land rent | EUR/MW_e/y | 2020 |  |  | ctrl | 2040
22 Rooftop PV residential | PV - renewable power - solar - residential rooftop | PV | renewable power | solar | residential rooftop | Financial data | Fixed O&M (land rent) [2020-EUR/MW_e/y] | Fixed O&M | land rent | EUR/MW_e/y | 2020 |  |  | ctrl | 2050
22 Rooftop PV residential | PV - renewable power - solar - residential rooftop | PV | renewable power | solar | residential rooftop | Financial data | Fixed O&M (land rent) [2020-EUR/MW_e/y] | Fixed O&M | land rent | EUR/MW_e/y | 2020 |  |  | lower | 2050
22 Rooftop PV residential | PV - renewable power - solar - residential rooftop | PV | renewable power | solar | residential rooftop | Financial data | Fixed O&M (land rent) [2020-EUR/MW_e/y] | Fixed O&M | land rent | EUR/MW_e/y | 2020 |  |  | upper | 2050
22 Rooftop PV residential | PV - renewable power - solar - residential rooftop | PV | renewable power | solar | residential rooftop | Financial data | Nominal investment (*total) [2020-MEUR/MW_e] | Nominal investment | *total | MEUR/MW_e | 2020 | M,O | 2, 4 | ctrl | 2015 | 1.6723
22 Rooftop PV residential | PV - renewable power - solar - residential rooftop | PV | renewable power | solar | residential rooftop | Financial data | Nominal investment (*total) [2020-MEUR/MW_e] | Nominal investment | *total | MEUR/MW_e | 2020 | M,O | 2, 4 | ctrl | 2020 | 1.2419
22 Rooftop PV residential | PV - renewable power - solar - residential rooftop | PV | renewable power | solar | residential rooftop | Financial data | Nominal investment (*total) [2020-MEUR/MW_e] | Nominal investment | *total | MEUR/MW_e | 2020 | M,O | 2, 4 | lower | 2020 | 1.1855
22 Rooftop PV residential | PV - renewable power - solar - residential rooftop | PV | renewable power | solar | residential rooftop | Financial data | Nominal investment (*total) [2020-MEUR/MW_e] | Nominal investment | *total | MEUR/MW_e | 2020 | M,O | 2, 4 | upper | 2020 | 1.2984
22 Rooftop PV residential | PV - renewable power - solar - residential rooftop | PV | renewable power | solar | residential rooftop | Financial data | Nominal investment (*total) [2020-MEUR/MW_e] | Nominal investment | *total | MEUR/MW_e | 2020 | M,O | 2, 4 | ctrl | 2030 | 0.84005
22 Rooftop PV residential | PV - renewable power - solar - residential rooftop | PV | renewable power | solar | residential rooftop | Financial data | Nominal investment (*total) [2020-MEUR/MW_e] | Nominal investment | *total | MEUR/MW_e | 2020 | M,O | 2, 4 | ctrl | 2040 | 0.69912
22 Rooftop PV residential | PV - renewable power - solar - residential rooftop | PV | renewable power | solar | residential rooftop | Financial data | Nominal investment (*total) [2020-MEUR/MW_e] | Nominal investment | *total | MEUR/MW_e | 2020 | M,O | 2, 4 | ctrl | 2050 | 0.63581
22 Rooftop PV residential | PV - renewable power - solar - residential rooftop | PV | renewable power | solar | residential rooftop | Financial data | Nominal investment (*total) [2020-MEUR/MW_e] | Nominal investment | *total | MEUR/MW_e | 2020 | M,O | 2, 4 | lower | 2050 | 0.54163
22 Rooftop PV residential | PV - renewable power - solar - residential rooftop | PV | renewable power | solar | residential rooftop | Financial data | Nominal investment (*total) [2020-MEUR/MW_e] | Nominal investment | *total | MEUR/MW_e | 2020 | M,O | 2, 4 | upper | 2050 | 0.84645
22 Rooftop PV residential | PV - renewable power - solar - residential rooftop | PV | renewable power | solar | residential rooftop | Financial data | Nominal investment (*total, per DC) [2020-MEUR/MW_e] | Nominal investment | *total, per DC | MEUR/MW_e | 2020 | M,N | 2, 4 | ctrl | 2015 | 1.5927
22 Rooftop PV residential | PV - renewable power - solar - residential rooftop | PV | renewable power | solar | residential rooftop | Financial data | Nominal investment (*total, per DC) [2020-MEUR/MW_e] | Nominal investment | *total, per DC | MEUR/MW_e | 2020 | M,N | 2, 4 | ctrl | 2020 | 1.1828
22 Rooftop PV residential | PV - renewable power - solar - residential rooftop | PV | renewable power | solar | residential rooftop | Financial data | Nominal investment (*total, per DC) [2020-MEUR/MW_e] | Nominal investment | *total, per DC | MEUR/MW_e | 2020 | M,N | 2, 4 | lower | 2020 | 1.129
22 Rooftop PV residential | PV - renewable power - solar - residential rooftop | PV | renewable power | solar | residential rooftop | Financial data | Nominal investment (*total, per DC) [2020-MEUR/MW_e] | Nominal investment | *total, per DC | MEUR/MW_e | 2020 | M,N | 2, 4 | upper | 2020 | 1.2366
22 Rooftop PV residential | PV - renewable power - solar - residential rooftop | PV | renewable power | solar | residential rooftop | Financial data | Nominal investment (*total, per DC) [2020-MEUR/MW_e] | Nominal investment | *total, per DC | MEUR/MW_e | 2020 | M,N | 2, 4 | ctrl | 2030 | 0.80004
22 Rooftop PV residential | PV - renewable power - solar - residential rooftop | PV | renewable power | solar | residential rooftop | Financial data | Nominal investment (*total, per DC) [2020-MEUR/MW_e] | Nominal investment | *total, per DC | MEUR/MW_e | 2020 | M,N | 2, 4 | ctrl | 2040 | 0.66583
22 Rooftop PV residential | PV - renewable power - solar - residential rooftop | PV | renewable power | solar | residential rooftop | Financial data | Nominal investment (*total, per DC) [2020-MEUR/MW_e] | Nominal investment | *total, per DC | MEUR/MW_e | 2020 | M,N | 2, 4 | ctrl | 2050 | 0.60554
22 Rooftop PV residential | PV - renewable power - solar - residential rooftop | PV | renewable power | solar | residential rooftop | Financial data | Nominal investment (*total, per DC) [2020-MEUR/MW_e] | Nominal investment | *total, per DC | MEUR/MW_e | 2020 | M,N | 2, 4 | lower | 2050 | 0.51584
22 Rooftop PV residential | PV - renewable power - solar - residential rooftop | PV | renewable power | solar | residential rooftop | Financial data | Nominal investment (*total, per DC) [2020-MEUR/MW_e] | Nominal investment | *total, per DC | MEUR/MW_e | 2020 | M,N | 2, 4 | upper | 2050 | 0.80615
22 Rooftop PV residential | PV - renewable power - solar - residential rooftop | PV | renewable power | solar | residential rooftop | Regulation ability | Primary regulation (of full load, per 30 seconds) [] | Primary regulation | of full load, per 30 seconds | [] |  |  |  | ctrl | 2015
22 Rooftop PV residential | PV - renewable power - solar - residential rooftop | PV | renewable power | solar | residential rooftop | Regulation ability | Primary regulation (of full load, per 30 seconds) [] | Primary regulation | of full load, per 30 seconds | [] |  |  |  | ctrl | 2020
22 Rooftop PV residential | PV - renewable power - solar - residential rooftop | PV | renewable power | solar | residential rooftop | Regulation ability | Primary regulation (of full load, per 30 seconds) [] | Primary regulation | of full load, per 30 seconds | [] |  |  |  | lower | 2020
22 Rooftop PV residential | PV - renewable power - solar - residential rooftop | PV | renewable power | solar | residential rooftop | Regulation ability | Primary regulation (of full load, per 30 seconds) [] | Primary regulation | of full load, per 30 seconds | [] |  |  |  | upper | 2020
22 Rooftop PV residential | PV - renewable power - solar - residential rooftop | PV | renewable power | solar | residential rooftop | Regulation ability | Primary regulation (of full load, per 30 seconds) [] | Primary regulation | of full load, per 30 seconds | [] |  |  |  | ctrl | 2030
22 Rooftop PV residential | PV - renewable power - solar - residential rooftop | PV | renewable power | solar | residential rooftop | Regulation ability | Primary regulation (of full load, per 30 seconds) [] | Primary regulation | of full load, per 30 seconds | [] |  |  |  | ctrl | 2040
22 Rooftop PV residential | PV - renewable power - solar - residential rooftop | PV | renewable power | solar | residential rooftop | Regulation ability | Primary regulation (of full load, per 30 seconds) [] | Primary regulation | of full load, per 30 seconds | [] |  |  |  | ctrl | 2050
22 Rooftop PV residential | PV - renewable power - solar - residential rooftop | PV | renewable power | solar | residential rooftop | Regulation ability | Primary regulation (of full load, per 30 seconds) [] | Primary regulation | of full load, per 30 seconds | [] |  |  |  | lower | 2050
22 Rooftop PV residential | PV - renewable power - solar - residential rooftop | PV | renewable power | solar | residential rooftop | Regulation ability | Primary regulation (of full load, per 30 seconds) [] | Primary regulation | of full load, per 30 seconds | [] |  |  |  | upper | 2050
22 Rooftop PV residential | PV - renewable power - solar - residential rooftop | PV | renewable power | solar | residential rooftop | Regulation ability | Secondary regulation (of full load, per minute) [] | Secondary regulation | of full load, per minute | [] |  |  |  | ctrl | 2015
22 Rooftop PV residential | PV - renewable power - solar - residential rooftop | PV | renewable power | solar | residential rooftop | Regulation ability | Secondary regulation (of full load, per minute) [] | Secondary regulation | of full load, per minute | [] |  |  |  | ctrl | 2020
22 Rooftop PV residential | PV - renewable power - solar - residential rooftop | PV | renewable power | solar | residential rooftop | Regulation ability | Secondary regulation (of full load, per minute) [] | Secondary regulation | of full load, per minute | [] |  |  |  | lower | 2020
22 Rooftop PV residential | PV - renewable power - solar - residential rooftop | PV | renewable power | solar | residential rooftop | Regulation ability | Secondary regulation (of full load, per minute) [] | Secondary regulation | of full load, per minute | [] |  |  |  | upper | 2020
22 Rooftop PV residential | PV - renewable power - solar - residential rooftop | PV | renewable power | solar | residential rooftop | Regulation ability | Secondary regulation (of full load, per minute) [] | Secondary regulation | of full load, per minute | [] |  |  |  | ctrl | 2030
22 Rooftop PV residential | PV - renewable power - solar - residential rooftop | PV | renewable power | solar | residential rooftop | Regulation ability | Secondary regulation (of full load, per minute) [] | Secondary regulation | of full load, per minute | [] |  |  |  | ctrl | 2040
22 Rooftop PV residential | PV - renewable power - solar - residential rooftop | PV | renewable power | solar | residential rooftop | Regulation ability | Secondary regulation (of full load, per minute) [] | Secondary regulation | of full load, per minute | [] |  |  |  | ctrl | 2050
22 Rooftop PV residential | PV - renewable power - solar - residential rooftop | PV | renewable power | solar | residential rooftop | Regulation ability | Secondary regulation (of full load, per minute) [] | Secondary regulation | of full load, per minute | [] |  |  |  | lower | 2050
22 Rooftop PV residential | PV - renewable power - solar - residential rooftop | PV | renewable power | solar | residential rooftop | Regulation ability | Secondary regulation (of full load, per minute) [] | Secondary regulation | of full load, per minute | [] |  |  |  | upper | 2050
22 Rooftop PV residential | PV - renewable power - solar - residential rooftop | PV | renewable power | solar | residential rooftop | Technology-specific data | Average annual degradation of full-load hours [] | Average annual degradation of full-load hours |  | [] |  |  |  | ctrl | 2015 | 0.005
22 Rooftop PV residential | PV - renewable power - solar - residential rooftop | PV | renewable power | solar | residential rooftop | Technology-specific data | Average annual degradation of full-load hours [] | Average annual degradation of full-load hours |  | [] |  |  |  | ctrl | 2020 | 0.004
22 Rooftop PV residential | PV - renewable power - solar - residential rooftop | PV | renewable power | solar | residential rooftop | Technology-specific data | Average annual degradation of full-load hours [] | Average annual degradation of full-load hours |  | [] |  |  |  | lower | 2020
22 Rooftop PV residential | PV - renewable power - solar - residential rooftop | PV | renewable power | solar | residential rooftop | Technology-specific data | Average annual degradation of full-load hours [] | Average annual degradation of full-load hours |  | [] |  |  |  | upper | 2020
22 Rooftop PV residential | PV - renewable power - solar - residential rooftop | PV | renewable power | solar | residential rooftop | Technology-specific data | Average annual degradation of full-load hours [] | Average annual degradation of full-load hours |  | [] |  |  |  | ctrl | 2030 | 0.003
22 Rooftop PV residential | PV - renewable power - solar - residential rooftop | PV | renewable power | solar | residential rooftop | Technology-specific data | Average annual degradation of full-load hours [] | Average annual degradation of full-load hours |  | [] |  |  |  | ctrl | 2040 | 0.003
22 Rooftop PV residential | PV - renewable power - solar - residential rooftop | PV | renewable power | solar | residential rooftop | Technology-specific data | Average annual degradation of full-load hours [] | Average annual degradation of full-load hours |  | [] |  |  |  | ctrl | 2050 | 0.003
22 Rooftop PV residential | PV - renewable power - solar - residential rooftop | PV | renewable power | solar | residential rooftop | Technology-specific data | Average annual degradation of full-load hours [] | Average annual degradation of full-load hours |  | [] |  |  |  | lower | 2050
22 Rooftop PV residential | PV - renewable power - solar - residential rooftop | PV | renewable power | solar | residential rooftop | Technology-specific data | Average annual degradation of full-load hours [] | Average annual degradation of full-load hours |  | [] |  |  |  | upper | 2050
22 Rooftop PV residential | PV - renewable power - solar - residential rooftop | PV | renewable power | solar | residential rooftop | Technology-specific data | Average annual full-load hours (DC-value) [MWh_e/MW_e] | Average annual full-load hours | DC-value | MWh_e/MW_e |  | A1,I |  | ctrl | 2015 | 934.7208
22 Rooftop PV residential | PV - renewable power - solar - residential rooftop | PV | renewable power | solar | residential rooftop | Technology-specific data | Average annual full-load hours (DC-value) [MWh_e/MW_e] | Average annual full-load hours | DC-value | MWh_e/MW_e |  | A1,I |  | ctrl | 2020 | 1010.328
22 Rooftop PV residential | PV - renewable power - solar - residential rooftop | PV | renewable power | solar | residential rooftop | Technology-specific data | Average annual full-load hours (DC-value) [MWh_e/MW_e] | Average annual full-load hours | DC-value | MWh_e/MW_e |  | A1,I |  | lower | 2020
22 Rooftop PV residential | PV - renewable power - solar - residential rooftop | PV | renewable power | solar | residential rooftop | Technology-specific data | Average annual full-load hours (DC-value) [MWh_e/MW_e] | Average annual full-load hours | DC-value | MWh_e/MW_e |  | A1,I |  | upper | 2020
22 Rooftop PV residential | PV - renewable power - solar - residential rooftop | PV | renewable power | solar | residential rooftop | Technology-specific data | Average annual full-load hours (DC-value) [MWh_e/MW_e] | Average annual full-load hours | DC-value | MWh_e/MW_e |  | A1,I |  | ctrl | 2030 | 1116.06
22 Rooftop PV residential | PV - renewable power - solar - residential rooftop | PV | renewable power | solar | residential rooftop | Technology-specific data | Average annual full-load hours (DC-value) [MWh_e/MW_e] | Average annual full-load hours | DC-value | MWh_e/MW_e |  | A1,I |  | ctrl | 2040 | 1127.808
22 Rooftop PV residential | PV - renewable power - solar - residential rooftop | PV | renewable power | solar | residential rooftop | Technology-specific data | Average annual full-load hours (DC-value) [MWh_e/MW_e] | Average annual full-load hours | DC-value | MWh_e/MW_e |  | A1,I |  | ctrl | 2050 | 1139.556
22 Rooftop PV residential | PV - renewable power - solar - residential rooftop | PV | renewable power | solar | residential rooftop | Technology-specific data | Average annual full-load hours (DC-value) [MWh_e/MW_e] | Average annual full-load hours | DC-value | MWh_e/MW_e |  | A1,I |  | lower | 2050
22 Rooftop PV residential | PV - renewable power - solar - residential rooftop | PV | renewable power | solar | residential rooftop | Technology-specific data | Average annual full-load hours (DC-value) [MWh_e/MW_e] | Average annual full-load hours | DC-value | MWh_e/MW_e |  | A1,I |  | upper | 2050
22 Rooftop PV residential | PV - renewable power - solar - residential rooftop | PV | renewable power | solar | residential rooftop | Technology-specific data | Average annual full-load hours [MWh_e/MW_e] | Average annual full-load hours |  | MWh_e/MW_e |  | A1 |  | ctrl | 2015 | 981.4568
22 Rooftop PV residential | PV - renewable power - solar - residential rooftop | PV | renewable power | solar | residential rooftop | Technology-specific data | Average annual full-load hours [MWh_e/MW_e] | Average annual full-load hours |  | MWh_e/MW_e |  | A1 |  | ctrl | 2020 | 1060.8444
22 Rooftop PV residential | PV - renewable power - solar - residential rooftop | PV | renewable power | solar | residential rooftop | Technology-specific data | Average annual full-load hours [MWh_e/MW_e] | Average annual full-load hours |  | MWh_e/MW_e |  | A1 |  | lower | 2020
22 Rooftop PV residential | PV - renewable power - solar - residential rooftop | PV | renewable power | solar | residential rooftop | Technology-specific data | Average annual full-load hours [MWh_e/MW_e] | Average annual full-load hours |  | MWh_e/MW_e |  | A1 |  | upper | 2020
22 Rooftop PV residential | PV - renewable power - solar - residential rooftop | PV | renewable power | solar | residential rooftop | Technology-specific data | Average annual full-load hours [MWh_e/MW_e] | Average annual full-load hours |  | MWh_e/MW_e |  | A1 |  | ctrl | 2030 | 1171.863
22 Rooftop PV residential | PV - renewable power - solar - residential rooftop | PV | renewable power | solar | residential rooftop | Technology-specific data | Average annual full-load hours [MWh_e/MW_e] | Average annual full-load hours |  | MWh_e/MW_e |  | A1 |  | ctrl | 2040 | 1184.1984
22 Rooftop PV residential | PV - renewable power - solar - residential rooftop | PV | renewable power | solar | residential rooftop | Technology-specific data | Average annual full-load hours [MWh_e/MW_e] | Average annual full-load hours |  | MWh_e/MW_e |  | A1 |  | ctrl | 2050 | 1196.5338
22 Rooftop PV residential | PV - renewable power - solar - residential rooftop | PV | renewable power | solar | residential rooftop | Technology-specific data | Average annual full-load hours [MWh_e/MW_e] | Average annual full-load hours |  | MWh_e/MW_e |  | A1 |  | lower | 2050
22 Rooftop PV residential | PV - renewable power - solar - residential rooftop | PV | renewable power | solar | residential rooftop | Technology-specific data | Average annual full-load hours [MWh_e/MW_e] | Average annual full-load hours |  | MWh_e/MW_e |  | A1 |  | upper | 2050
22 Rooftop PV residential | PV - renewable power - solar - residential rooftop | PV | renewable power | solar | residential rooftop | Technology-specific data | Fixed O&M (*total, per DC) [2020-EUR/MW_e/y] | Fixed O&M | *total, per DC | EUR/MW_e/y | 2020 | P |  | ctrl | 2015 | 15900
22 Rooftop PV residential | PV - renewable power - solar - residential rooftop | PV | renewable power | solar | residential rooftop | Technology-specific data | Fixed O&M (*total, per DC) [2020-EUR/MW_e/y] | Fixed O&M | *total, per DC | EUR/MW_e/y | 2020 | P |  | ctrl | 2020 | 12800
22 Rooftop PV residential | PV - renewable power - solar - residential rooftop | PV | renewable power | solar | residential rooftop | Technology-specific data | Fixed O&M (*total, per DC) [2020-EUR/MW_e/y] | Fixed O&M | *total, per DC | EUR/MW_e/y | 2020 | P |  | lower | 2020 | 11500
22 Rooftop PV residential | PV - renewable power - solar - residential rooftop | PV | renewable power | solar | residential rooftop | Technology-specific data | Fixed O&M (*total, per DC) [2020-EUR/MW_e/y] | Fixed O&M | *total, per DC | EUR/MW_e/y | 2020 | P |  | upper | 2020 | 14100
22 Rooftop PV residential | PV - renewable power - solar - residential rooftop | PV | renewable power | solar | residential rooftop | Technology-specific data | Fixed O&M (*total, per DC) [2020-EUR/MW_e/y] | Fixed O&M | *total, per DC | EUR/MW_e/y | 2020 | P |  | ctrl | 2030 | 10200
22 Rooftop PV residential | PV - renewable power - solar - residential rooftop | PV | renewable power | solar | residential rooftop | Technology-specific data | Fixed O&M (*total, per DC) [2020-EUR/MW_e/y] | Fixed O&M | *total, per DC | EUR/MW_e/y | 2020 | P |  | ctrl | 2040 | 9100
22 Rooftop PV residential | PV - renewable power - solar - residential rooftop | PV | renewable power | solar | residential rooftop | Technology-specific data | Fixed O&M (*total, per DC) [2020-EUR/MW_e/y] | Fixed O&M | *total, per DC | EUR/MW_e/y | 2020 | P |  | ctrl | 2050 | 8500
22 Rooftop PV residential | PV - renewable power - solar - residential rooftop | PV | renewable power | solar | residential rooftop | Technology-specific data | Fixed O&M (*total, per DC) [2020-EUR/MW_e/y] | Fixed O&M | *total, per DC | EUR/MW_e/y | 2020 | P |  | lower | 2050 | 7700
22 Rooftop PV residential | PV - renewable power - solar - residential rooftop | PV | renewable power | solar | residential rooftop | Technology-specific data | Fixed O&M (*total, per DC) [2020-EUR/MW_e/y] | Fixed O&M | *total, per DC | EUR/MW_e/y | 2020 | P |  | upper | 2050 | 9400
22 Rooftop PV residential | PV - renewable power - solar - residential rooftop | PV | renewable power | solar | residential rooftop | Technology-specific data | Fixed O&M (land rent, per DC) [2020-EUR/MW_e/y] | Fixed O&M | land rent, per DC | EUR/MW_e/y | 2020 |  |  | ctrl | 2015
22 Rooftop PV residential | PV - renewable power - solar - residential rooftop | PV | renewable power | solar | residential rooftop | Technology-specific data | Fixed O&M (land rent, per DC) [2020-EUR/MW_e/y] | Fixed O&M | land rent, per DC | EUR/MW_e/y | 2020 |  |  | ctrl | 2020
22 Rooftop PV residential | PV - renewable power - solar - residential rooftop | PV | renewable power | solar | residential rooftop | Technology-specific data | Fixed O&M (land rent, per DC) [2020-EUR/MW_e/y] | Fixed O&M | land rent, per DC | EUR/MW_e/y | 2020 |  |  | lower | 2020
22 Rooftop PV residential | PV - renewable power - solar - residential rooftop | PV | renewable power | solar | residential rooftop | Technology-specific data | Fixed O&M (land rent, per DC) [2020-EUR/MW_e/y] | Fixed O&M | land rent, per DC | EUR/MW_e/y | 2020 |  |  | upper | 2020
22 Rooftop PV residential | PV - renewable power - solar - residential rooftop | PV | renewable power | solar | residential rooftop | Technology-specific data | Fixed O&M (land rent, per DC) [2020-EUR/MW_e/y] | Fixed O&M | land rent, per DC | EUR/MW_e/y | 2020 |  |  | ctrl | 2030
22 Rooftop PV residential | PV - renewable power - solar - residential rooftop | PV | renewable power | solar | residential rooftop | Technology-specific data | Fixed O&M (land rent, per DC) [2020-EUR/MW_e/y] | Fixed O&M | land rent, per DC | EUR/MW_e/y | 2020 |  |  | ctrl | 2040
22 Rooftop PV residential | PV - renewable power - solar - residential rooftop | PV | renewable power | solar | residential rooftop | Technology-specific data | Fixed O&M (land rent, per DC) [2020-EUR/MW_e/y] | Fixed O&M | land rent, per DC | EUR/MW_e/y | 2020 |  |  | ctrl | 2050
22 Rooftop PV residential | PV - renewable power - solar - residential rooftop | PV | renewable power | solar | residential rooftop | Technology-specific data | Fixed O&M (land rent, per DC) [2020-EUR/MW_e/y] | Fixed O&M | land rent, per DC | EUR/MW_e/y | 2020 |  |  | lower | 2050
22 Rooftop PV residential | PV - renewable power - solar - residential rooftop | PV | renewable power | solar | residential rooftop | Technology-specific data | Fixed O&M (land rent, per DC) [2020-EUR/MW_e/y] | Fixed O&M | land rent, per DC | EUR/MW_e/y | 2020 |  |  | upper | 2050
22 Rooftop PV residential | PV - renewable power - solar - residential rooftop | PV | renewable power | solar | residential rooftop | Technology-specific data | Fixed O&M (other, per DC) [2020-EUR/MW_e/y] | Fixed O&M | other, per DC | EUR/MW_e/y | 2020 |  |  | ctrl | 2015
22 Rooftop PV residential | PV - renewable power - solar - residential rooftop | PV | renewable power | solar | residential rooftop | Technology-specific data | Fixed O&M (other, per DC) [2020-EUR/MW_e/y] | Fixed O&M | other, per DC | EUR/MW_e/y | 2020 |  |  | ctrl | 2020 | 12800
22 Rooftop PV residential | PV - renewable power - solar - residential rooftop | PV | renewable power | solar | residential rooftop | Technology-specific data | Fixed O&M (other, per DC) [2020-EUR/MW_e/y] | Fixed O&M | other, per DC | EUR/MW_e/y | 2020 |  |  | lower | 2020
22 Rooftop PV residential | PV - renewable power - solar - residential rooftop | PV | renewable power | solar | residential rooftop | Technology-specific data | Fixed O&M (other, per DC) [2020-EUR/MW_e/y] | Fixed O&M | other, per DC | EUR/MW_e/y | 2020 |  |  | upper | 2020
22 Rooftop PV residential | PV - renewable power - solar - residential rooftop | PV | renewable power | solar | residential rooftop | Technology-specific data | Fixed O&M (other, per DC) [2020-EUR/MW_e/y] | Fixed O&M | other, per DC | EUR/MW_e/y | 2020 |  |  | ctrl | 2030 | 10200
22 Rooftop PV residential | PV - renewable power - solar - residential rooftop | PV | renewable power | solar | residential rooftop | Technology-specific data | Fixed O&M (other, per DC) [2020-EUR/MW_e/y] | Fixed O&M | other, per DC | EUR/MW_e/y | 2020 |  |  | ctrl | 2040 | 9100
22 Rooftop PV residential | PV - renewable power - solar - residential rooftop | PV | renewable power | solar | residential rooftop | Technology-specific data | Fixed O&M (other, per DC) [2020-EUR/MW_e/y] | Fixed O&M | other, per DC | EUR/MW_e/y | 2020 |  |  | ctrl | 2050 | 8500
22 Rooftop PV residential | PV - renewable power - solar - residential rooftop | PV | renewable power | solar | residential rooftop | Technology-specific data | Fixed O&M (other, per DC) [2020-EUR/MW_e/y] | Fixed O&M | other, per DC | EUR/MW_e/y | 2020 |  |  | lower | 2050
22 Rooftop PV residential | PV - renewable power - solar - residential rooftop | PV | renewable power | solar | residential rooftop | Technology-specific data | Fixed O&M (other, per DC) [2020-EUR/MW_e/y] | Fixed O&M | other, per DC | EUR/MW_e/y | 2020 |  |  | upper | 2050
22 Rooftop PV residential | PV - renewable power - solar - residential rooftop | PV | renewable power | solar | residential rooftop | Technology-specific data | Generating capacity for one unit (DC-value) [MW_e] | Generating capacity for one unit | DC-value | MW_e |  | B3,C |  | ctrl | 2015 | 0.0063
22 Rooftop PV residential | PV - renewable power - solar - residential rooftop | PV | renewable power | solar | residential rooftop | Technology-specific data | Generating capacity for one unit (DC-value) [MW_e] | Generating capacity for one unit | DC-value | MW_e |  | B3,C |  | ctrl | 2020 | 0.0063
22 Rooftop PV residential | PV - renewable power - solar - residential rooftop | PV | renewable power | solar | residential rooftop | Technology-specific data | Generating capacity for one unit (DC-value) [MW_e] | Generating capacity for one unit | DC-value | MW_e |  | B3,C |  | lower | 2020
22 Rooftop PV residential | PV - renewable power - solar - residential rooftop | PV | renewable power | solar | residential rooftop | Technology-specific data | Generating capacity for one unit (DC-value) [MW_e] | Generating capacity for one unit | DC-value | MW_e |  | B3,C |  | upper | 2020
22 Rooftop PV residential | PV - renewable power - solar - residential rooftop | PV | renewable power | solar | residential rooftop | Technology-specific data | Generating capacity for one unit (DC-value) [MW_e] | Generating capacity for one unit | DC-value | MW_e |  | B3,C |  | ctrl | 2030 | 0.0063
22 Rooftop PV residential | PV - renewable power - solar - residential rooftop | PV | renewable power | solar | residential rooftop | Technology-specific data | Generating capacity for one unit (DC-value) [MW_e] | Generating capacity for one unit | DC-value | MW_e |  | B3,C |  | ctrl | 2040 | 0.0063
22 Rooftop PV residential | PV - renewable power - solar - residential rooftop | PV | renewable power | solar | residential rooftop | Technology-specific data | Generating capacity for one unit (DC-value) [MW_e] | Generating capacity for one unit | DC-value | MW_e |  | B3,C |  | ctrl | 2050 | 0.0063
22 Rooftop PV residential | PV - renewable power - solar - residential rooftop | PV | renewable power | solar | residential rooftop | Technology-specific data | Generating capacity for one unit (DC-value) [MW_e] | Generating capacity for one unit | DC-value | MW_e |  | B3,C |  | lower | 2050
22 Rooftop PV residential | PV - renewable power - solar - residential rooftop | PV | renewable power | solar | residential rooftop | Technology-specific data | Generating capacity for one unit (DC-value) [MW_e] | Generating capacity for one unit | DC-value | MW_e |  | B3,C |  | upper | 2050
22 Rooftop PV residential | PV - renewable power - solar - residential rooftop | PV | renewable power | solar | residential rooftop | Technology-specific data | Global horizontal irradiance [MWh/m2/y] | Global horizontal irradiance |  | MWh/m2/y |  | A | 1 | ctrl | 2015 | 1068
22 Rooftop PV residential | PV - renewable power - solar - residential rooftop | PV | renewable power | solar | residential rooftop | Technology-specific data | Global horizontal irradiance [MWh/m2/y] | Global horizontal irradiance |  | MWh/m2/y |  | A | 1 | ctrl | 2020 | 1068
22 Rooftop PV residential | PV - renewable power - solar - residential rooftop | PV | renewable power | solar | residential rooftop | Technology-specific data | Global horizontal irradiance [MWh/m2/y] | Global horizontal irradiance |  | MWh/m2/y |  | A | 1 | lower | 2020
22 Rooftop PV residential | PV - renewable power - solar - residential rooftop | PV | renewable power | solar | residential rooftop | Technology-specific data | Global horizontal irradiance [MWh/m2/y] | Global horizontal irradiance |  | MWh/m2/y |  | A | 1 | upper | 2020
22 Rooftop PV residential | PV - renewable power - solar - residential rooftop | PV | renewable power | solar | residential rooftop | Technology-specific data | Global horizontal irradiance [MWh/m2/y] | Global horizontal irradiance |  | MWh/m2/y |  | A | 1 | ctrl | 2030 | 1068
22 Rooftop PV residential | PV - renewable power - solar - residential rooftop | PV | renewable power | solar | residential rooftop | Technology-specific data | Global horizontal irradiance [MWh/m2/y] | Global horizontal irradiance |  | MWh/m2/y |  | A | 1 | ctrl | 2040 | 1068
22 Rooftop PV residential | PV - renewable power - solar - residential rooftop | PV | renewable power | solar | residential rooftop | Technology-specific data | Global horizontal irradiance [MWh/m2/y] | Global horizontal irradiance |  | MWh/m2/y |  | A | 1 | ctrl | 2050 | 1068
22 Rooftop PV residential | PV - renewable power - solar - residential rooftop | PV | renewable power | solar | residential rooftop | Technology-specific data | Global horizontal irradiance [MWh/m2/y] | Global horizontal irradiance |  | MWh/m2/y |  | A | 1 | lower | 2050
22 Rooftop PV residential | PV - renewable power - solar - residential rooftop | PV | renewable power | solar | residential rooftop | Technology-specific data | Global horizontal irradiance [MWh/m2/y] | Global horizontal irradiance |  | MWh/m2/y |  | A | 1 | upper | 2050
22 Rooftop PV residential | PV - renewable power - solar - residential rooftop | PV | renewable power | solar | residential rooftop | Technology-specific data | Inverter lifetime [years] | Inverter lifetime |  | years |  |  | 6 | ctrl | 2015 | 10
22 Rooftop PV residential | PV - renewable power - solar - residential rooftop | PV | renewable power | solar | residential rooftop | Technology-specific data | Inverter lifetime [years] | Inverter lifetime |  | years |  |  | 6 | ctrl | 2020 | 12.5
22 Rooftop PV residential | PV - renewable power - solar - residential rooftop | PV | renewable power | solar | residential rooftop | Technology-specific data | Inverter lifetime [years] | Inverter lifetime |  | years |  |  | 6 | lower | 2020
22 Rooftop PV residential | PV - renewable power - solar - residential rooftop | PV | renewable power | solar | residential rooftop | Technology-specific data | Inverter lifetime [years] | Inverter lifetime |  | years |  |  | 6 | upper | 2020
22 Rooftop PV residential | PV - renewable power - solar - residential rooftop | PV | renewable power | solar | residential rooftop | Technology-specific data | Inverter lifetime [years] | Inverter lifetime |  | years |  |  | 6 | ctrl | 2030 | 15
22 Rooftop PV residential | PV - renewable power - solar - residential rooftop | PV | renewable power | solar | residential rooftop | Technology-specific data | Inverter lifetime [years] | Inverter lifetime |  | years |  |  | 6 | ctrl | 2040 | 15
22 Rooftop PV residential | PV - renewable power - solar - residential rooftop | PV | renewable power | solar | residential rooftop | Technology-specific data | Inverter lifetime [years] | Inverter lifetime |  | years |  |  | 6 | ctrl | 2050 | 15
22 Rooftop PV residential | PV - renewable power - solar - residential rooftop | PV | renewable power | solar | residential rooftop | Technology-specific data | Inverter lifetime [years] | Inverter lifetime |  | years |  |  | 6 | lower | 2050
22 Rooftop PV residential | PV - renewable power - solar - residential rooftop | PV | renewable power | solar | residential rooftop | Technology-specific data | Inverter lifetime [years] | Inverter lifetime |  | years |  |  | 6 | upper | 2050
22 Rooftop PV residential | PV - renewable power - solar - residential rooftop | PV | renewable power | solar | residential rooftop | Financial data | Nominal investment (grid connection) [2020-MEUR/MW_e] | Nominal investment | grid connection | MEUR/MW_e | 2020 |  |  | ctrl | 2015
22 Rooftop PV residential | PV - renewable power - solar - residential rooftop | PV | renewable power | solar | residential rooftop | Financial data | Nominal investment (grid connection) [2020-MEUR/MW_e] | Nominal investment | grid connection | MEUR/MW_e | 2020 |  |  | ctrl | 2020 | 0.031299
22 Rooftop PV residential | PV - renewable power - solar - residential rooftop | PV | renewable power | solar | residential rooftop | Financial data | Nominal investment (grid connection) [2020-MEUR/MW_e] | Nominal investment | grid connection | MEUR/MW_e | 2020 |  |  | lower | 2020 | 0.029877
22 Rooftop PV residential | PV - renewable power - solar - residential rooftop | PV | renewable power | solar | residential rooftop | Financial data | Nominal investment (grid connection) [2020-MEUR/MW_e] | Nominal investment | grid connection | MEUR/MW_e | 2020 |  |  | upper | 2020 | 0.032722
22 Rooftop PV residential | PV - renewable power - solar - residential rooftop | PV | renewable power | solar | residential rooftop | Financial data | Nominal investment (grid connection) [2020-MEUR/MW_e] | Nominal investment | grid connection | MEUR/MW_e | 2020 |  |  | ctrl | 2030 | 0.025216
22 Rooftop PV residential | PV - renewable power - solar - residential rooftop | PV | renewable power | solar | residential rooftop | Financial data | Nominal investment (grid connection) [2020-MEUR/MW_e] | Nominal investment | grid connection | MEUR/MW_e | 2020 |  |  | ctrl | 2040 | 0.022635
22 Rooftop PV residential | PV - renewable power - solar - residential rooftop | PV | renewable power | solar | residential rooftop | Financial data | Nominal investment (grid connection) [2020-MEUR/MW_e] | Nominal investment | grid connection | MEUR/MW_e | 2020 |  |  | ctrl | 2050 | 0.021371
22 Rooftop PV residential | PV - renewable power - solar - residential rooftop | PV | renewable power | solar | residential rooftop | Financial data | Nominal investment (grid connection) [2020-MEUR/MW_e] | Nominal investment | grid connection | MEUR/MW_e | 2020 |  |  | lower | 2050 | 0.019012
22 Rooftop PV residential | PV - renewable power - solar - residential rooftop | PV | renewable power | solar | residential rooftop | Financial data | Nominal investment (grid connection) [2020-MEUR/MW_e] | Nominal investment | grid connection | MEUR/MW_e | 2020 |  |  | upper | 2050 | 0.023704
22 Rooftop PV residential | PV - renewable power - solar - residential rooftop | PV | renewable power | solar | residential rooftop | Financial data | Nominal investment (inverter) [2020-MEUR/MW_e] | Nominal investment | inverter | MEUR/MW_e | 2020 |  |  | ctrl | 2015
22 Rooftop PV residential | PV - renewable power - solar - residential rooftop | PV | renewable power | solar | residential rooftop | Financial data | Nominal investment (inverter) [2020-MEUR/MW_e] | Nominal investment | inverter | MEUR/MW_e | 2020 |  |  | ctrl | 2020 | 0.22318
22 Rooftop PV residential | PV - renewable power - solar - residential rooftop | PV | renewable power | solar | residential rooftop | Financial data | Nominal investment (inverter) [2020-MEUR/MW_e] | Nominal investment | inverter | MEUR/MW_e | 2020 |  |  | lower | 2020 | 0.21303
22 Rooftop PV residential | PV - renewable power - solar - residential rooftop | PV | renewable power | solar | residential rooftop | Financial data | Nominal investment (inverter) [2020-MEUR/MW_e] | Nominal investment | inverter | MEUR/MW_e | 2020 |  |  | upper | 2020 | 0.23332
22 Rooftop PV residential | PV - renewable power - solar - residential rooftop | PV | renewable power | solar | residential rooftop | Financial data | Nominal investment (inverter) [2020-MEUR/MW_e] | Nominal investment | inverter | MEUR/MW_e | 2020 |  |  | ctrl | 2030 | 0.14485
22 Rooftop PV residential | PV - renewable power - solar - residential rooftop | PV | renewable power | solar | residential rooftop | Financial data | Nominal investment (inverter) [2020-MEUR/MW_e] | Nominal investment | inverter | MEUR/MW_e | 2020 |  |  | ctrl | 2040 | 0.11672
22 Rooftop PV residential | PV - renewable power - solar - residential rooftop | PV | renewable power | solar | residential rooftop | Financial data | Nominal investment (inverter) [2020-MEUR/MW_e] | Nominal investment | inverter | MEUR/MW_e | 2020 |  |  | ctrl | 2050 | 0.10405
22 Rooftop PV residential | PV - renewable power - solar - residential rooftop | PV | renewable power | solar | residential rooftop | Financial data | Nominal investment (inverter) [2020-MEUR/MW_e] | Nominal investment | inverter | MEUR/MW_e | 2020 |  |  | lower | 2050 | 0.086266
22 Rooftop PV residential | PV - renewable power - solar - residential rooftop | PV | renewable power | solar | residential rooftop | Financial data | Nominal investment (inverter) [2020-MEUR/MW_e] | Nominal investment | inverter | MEUR/MW_e | 2020 |  |  | upper | 2050 | 0.12244
22 Rooftop PV residential | PV - renewable power - solar - residential rooftop | PV | renewable power | solar | residential rooftop | Financial data | Nominal investment (pv modules) [2020-MEUR/MW_e] | Nominal investment | pv modules | MEUR/MW_e | 2020 | M,O |  | ctrl | 2015 | 0.81387
22 Rooftop PV residential | PV - renewable power - solar - residential rooftop | PV | renewable power | solar | residential rooftop | Financial data | Nominal investment (pv modules) [2020-MEUR/MW_e] | Nominal investment | pv modules | MEUR/MW_e | 2020 | M,O |  | ctrl | 2020 | 0.49112
22 Rooftop PV residential | PV - renewable power - solar - residential rooftop | PV | renewable power | solar | residential rooftop | Financial data | Nominal investment (pv modules) [2020-MEUR/MW_e] | Nominal investment | pv modules | MEUR/MW_e | 2020 | M,O |  | lower | 2020 | 0.4688
22 Rooftop PV residential | PV - renewable power - solar - residential rooftop | PV | renewable power | solar | residential rooftop | Financial data | Nominal investment (pv modules) [2020-MEUR/MW_e] | Nominal investment | pv modules | MEUR/MW_e | 2020 | M,O |  | upper | 2020 | 0.51345
22 Rooftop PV residential | PV - renewable power - solar - residential rooftop | PV | renewable power | solar | residential rooftop | Financial data | Nominal investment (pv modules) [2020-MEUR/MW_e] | Nominal investment | pv modules | MEUR/MW_e | 2020 | M,O |  | ctrl | 2030 | 0.27221
22 Rooftop PV residential | PV - renewable power - solar - residential rooftop | PV | renewable power | solar | residential rooftop | Financial data | Nominal investment (pv modules) [2020-MEUR/MW_e] | Nominal investment | pv modules | MEUR/MW_e | 2020 | M,O |  | ctrl | 2040 | 0.20271
22 Rooftop PV residential | PV - renewable power - solar - residential rooftop | PV | renewable power | solar | residential rooftop | Financial data | Nominal investment (pv modules) [2020-MEUR/MW_e] | Nominal investment | pv modules | MEUR/MW_e | 2020 | M,O |  | ctrl | 2050 | 0.17327
22 Rooftop PV residential | PV - renewable power - solar - residential rooftop | PV | renewable power | solar | residential rooftop | Financial data | Nominal investment (pv modules) [2020-MEUR/MW_e] | Nominal investment | pv modules | MEUR/MW_e | 2020 | M,O |  | lower | 2050 | 0.13645
22 Rooftop PV residential | PV - renewable power - solar - residential rooftop | PV | renewable power | solar | residential rooftop | Financial data | Nominal investment (pv modules) [2020-MEUR/MW_e] | Nominal investment | pv modules | MEUR/MW_e | 2020 | M,O |  | upper | 2050 | 0.32639
22 Rooftop PV residential | PV - renewable power - solar - residential rooftop | PV | renewable power | solar | residential rooftop | Technology-specific data | Nominal investment (installation, per DC) [2020-MEUR/MW_e] | Nominal investment | installation, per DC | MEUR/MW_e | 2020 |  |  | ctrl | 2015
22 Rooftop PV residential | PV - renewable power - solar - residential rooftop | PV | renewable power | solar | residential rooftop | Technology-specific data | Nominal investment (installation, per DC) [2020-MEUR/MW_e] | Nominal investment | installation, per DC | MEUR/MW_e | 2020 |  |  | ctrl | 2020 | 0.26915
22 Rooftop PV residential | PV - renewable power - solar - residential rooftop | PV | renewable power | solar | residential rooftop | Technology-specific data | Nominal investment (installation, per DC) [2020-MEUR/MW_e] | Nominal investment | installation, per DC | MEUR/MW_e | 2020 |  |  | lower | 2020 | 0.25691
22 Rooftop PV residential | PV - renewable power - solar - residential rooftop | PV | renewable power | solar | residential rooftop | Technology-specific data | Nominal investment (installation, per DC) [2020-MEUR/MW_e] | Nominal investment | installation, per DC | MEUR/MW_e | 2020 |  |  | upper | 2020 | 0.28138
22 Rooftop PV residential | PV - renewable power - solar - residential rooftop | PV | renewable power | solar | residential rooftop | Technology-specific data | Nominal investment (installation, per DC) [2020-MEUR/MW_e] | Nominal investment | installation, per DC | MEUR/MW_e | 2020 |  |  | ctrl | 2030 | 0.21683
22 Rooftop PV residential | PV - renewable power - solar - residential rooftop | PV | renewable power | solar | residential rooftop | Technology-specific data | Nominal investment (installation, per DC) [2020-MEUR/MW_e] | Nominal investment | installation, per DC | MEUR/MW_e | 2020 |  |  | ctrl | 2040 | 0.19464
22 Rooftop PV residential | PV - renewable power - solar - residential rooftop | PV | renewable power | solar | residential rooftop | Technology-specific data | Nominal investment (installation, per DC) [2020-MEUR/MW_e] | Nominal investment | installation, per DC | MEUR/MW_e | 2020 |  |  | ctrl | 2050 | 0.18377
22 Rooftop PV residential | PV - renewable power - solar - residential rooftop | PV | renewable power | solar | residential rooftop | Technology-specific data | Nominal investment (installation, per DC) [2020-MEUR/MW_e] | Nominal investment | installation, per DC | MEUR/MW_e | 2020 |  |  | lower | 2050 | 0.16349
22 Rooftop PV residential | PV - renewable power - solar - residential rooftop | PV | renewable power | solar | residential rooftop | Technology-specific data | Nominal investment (installation, per DC) [2020-MEUR/MW_e] | Nominal investment | installation, per DC | MEUR/MW_e | 2020 |  |  | upper | 2050 | 0.20383
22 Rooftop PV residential | PV - renewable power - solar - residential rooftop | PV | renewable power | solar | residential rooftop | Technology-specific data | Nominal investment (inverter, per DC) [2020-MEUR/MW_e] | Nominal investment | inverter, per DC | MEUR/MW_e | 2020 |  |  | ctrl | 2015
22 Rooftop PV residential | PV - renewable power - solar - residential rooftop | PV | renewable power | solar | residential rooftop | Technology-specific data | Nominal investment (inverter, per DC) [2020-MEUR/MW_e] | Nominal investment | inverter, per DC | MEUR/MW_e | 2020 |  |  | ctrl | 2020 | 0.21255
22 Rooftop PV residential | PV - renewable power - solar - residential rooftop | PV | renewable power | solar | residential rooftop | Technology-specific data | Nominal investment (inverter, per DC) [2020-MEUR/MW_e] | Nominal investment | inverter, per DC | MEUR/MW_e | 2020 |  |  | lower | 2020 | 0.20289
22 Rooftop PV residential | PV - renewable power - solar - residential rooftop | PV | renewable power | solar | residential rooftop | Technology-specific data | Nominal investment (inverter, per DC) [2020-MEUR/MW_e] | Nominal investment | inverter, per DC | MEUR/MW_e | 2020 |  |  | upper | 2020 | 0.22221
22 Rooftop PV residential | PV - renewable power - solar - residential rooftop | PV | renewable power | solar | residential rooftop | Technology-specific data | Nominal investment (inverter, per DC) [2020-MEUR/MW_e] | Nominal investment | inverter, per DC | MEUR/MW_e | 2020 |  |  | ctrl | 2030 | 0.13796
22 Rooftop PV residential | PV - renewable power - solar - residential rooftop | PV | renewable power | solar | residential rooftop | Technology-specific data | Nominal investment (inverter, per DC) [2020-MEUR/MW_e] | Nominal investment | inverter, per DC | MEUR/MW_e | 2020 |  |  | ctrl | 2040 | 0.11116
22 Rooftop PV residential | PV - renewable power - solar - residential rooftop | PV | renewable power | solar | residential rooftop | Technology-specific data | Nominal investment (inverter, per DC) [2020-MEUR/MW_e] | Nominal investment | inverter, per DC | MEUR/MW_e | 2020 |  |  | ctrl | 2050 | 0.099095
22 Rooftop PV residential | PV - renewable power - solar - residential rooftop | PV | renewable power | solar | residential rooftop | Technology-specific data | Nominal investment (inverter, per DC) [2020-MEUR/MW_e] | Nominal investment | inverter, per DC | MEUR/MW_e | 2020 |  |  | lower | 2050 | 0.082158
22 Rooftop PV residential | PV - renewable power - solar - residential rooftop | PV | renewable power | solar | residential rooftop | Technology-specific data | Nominal investment (inverter, per DC) [2020-MEUR/MW_e] | Nominal investment | inverter, per DC | MEUR/MW_e | 2020 |  |  | upper | 2050 | 0.11661
22 Rooftop PV residential | PV - renewable power - solar - residential rooftop | PV | renewable power | solar | residential rooftop | Technology-specific data | Nominal investment (other, i.e. residual balance of plant, per DC) [2020-MEUR/MW_e] | Nominal investment | other, i.e. residual balance of plant, per DC | MEUR/MW_e | 2020 |  |  | ctrl | 2015 | 0.81759
22 Rooftop PV residential | PV - renewable power - solar - residential rooftop | PV | renewable power | solar | residential rooftop | Technology-specific data | Nominal investment (other, i.e. residual balance of plant, per DC) [2020-MEUR/MW_e] | Nominal investment | other, i.e. residual balance of plant, per DC | MEUR/MW_e | 2020 |  |  | ctrl | 2020 | 0.20108
22 Rooftop PV residential | PV - renewable power - solar - residential rooftop | PV | renewable power | solar | residential rooftop | Technology-specific data | Nominal investment (other, i.e. residual balance of plant, per DC) [2020-MEUR/MW_e] | Nominal investment | other, i.e. residual balance of plant, per DC | MEUR/MW_e | 2020 |  |  | lower | 2020 | 0.19194
22 Rooftop PV residential | PV - renewable power - solar - residential rooftop | PV | renewable power | solar | residential rooftop | Technology-specific data | Nominal investment (other, i.e. residual balance of plant, per DC) [2020-MEUR/MW_e] | Nominal investment | other, i.e. residual balance of plant, per DC | MEUR/MW_e | 2020 |  |  | upper | 2020 | 0.21022
22 Rooftop PV residential | PV - renewable power - solar - residential rooftop | PV | renewable power | solar | residential rooftop | Technology-specific data | Nominal investment (other, i.e. residual balance of plant, per DC) [2020-MEUR/MW_e] | Nominal investment | other, i.e. residual balance of plant, per DC | MEUR/MW_e | 2020 |  |  | ctrl | 2030 | 0.16199
22 Rooftop PV residential | PV - renewable power - solar - residential rooftop | PV | renewable power | solar | residential rooftop | Technology-specific data | Nominal investment (other, i.e. residual balance of plant, per DC) [2020-MEUR/MW_e] | Nominal investment | other, i.e. residual balance of plant, per DC | MEUR/MW_e | 2020 |  |  | ctrl | 2040 | 0.14541
22 Rooftop PV residential | PV - renewable power - solar - residential rooftop | PV | renewable power | solar | residential rooftop | Technology-specific data | Nominal investment (other, i.e. residual balance of plant, per DC) [2020-MEUR/MW_e] | Nominal investment | other, i.e. residual balance of plant, per DC | MEUR/MW_e | 2020 |  |  | ctrl | 2050 | 0.13729
22 Rooftop PV residential | PV - renewable power - solar - residential rooftop | PV | renewable power | solar | residential rooftop | Technology-specific data | Nominal investment (other, i.e. residual balance of plant, per DC) [2020-MEUR/MW_e] | Nominal investment | other, i.e. residual balance of plant, per DC | MEUR/MW_e | 2020 |  |  | lower | 2050 | 0.12214
22 Rooftop PV residential | PV - renewable power - solar - residential rooftop | PV | renewable power | solar | residential rooftop | Technology-specific data | Nominal investment (other, i.e. residual balance of plant, per DC) [2020-MEUR/MW_e] | Nominal investment | other, i.e. residual balance of plant, per DC | MEUR/MW_e | 2020 |  |  | upper | 2050 | 0.15228
22 Rooftop PV residential | PV - renewable power - solar - residential rooftop | PV | renewable power | solar | residential rooftop | Financial data | Nominal investment (other, i.e. residual balance of plant) [2020-MEUR/MW_e] | Nominal investment | other, i.e. residual balance of plant | MEUR/MW_e | 2020 |  |  | ctrl | 2015 | 0.85846
22 Rooftop PV residential | PV - renewable power - solar - residential rooftop | PV | renewable power | solar | residential rooftop | Financial data | Nominal investment (other, i.e. residual balance of plant) [2020-MEUR/MW_e] | Nominal investment | other, i.e. residual balance of plant | MEUR/MW_e | 2020 |  |  | ctrl | 2020 | 0.21113
22 Rooftop PV residential | PV - renewable power - solar - residential rooftop | PV | renewable power | solar | residential rooftop | Financial data | Nominal investment (other, i.e. residual balance of plant) [2020-MEUR/MW_e] | Nominal investment | other, i.e. residual balance of plant | MEUR/MW_e | 2020 |  |  | lower | 2020 | 0.20153
22 Rooftop PV residential | PV - renewable power - solar - residential rooftop | PV | renewable power | solar | residential rooftop | Financial data | Nominal investment (other, i.e. residual balance of plant) [2020-MEUR/MW_e] | Nominal investment | other, i.e. residual balance of plant | MEUR/MW_e | 2020 |  |  | upper | 2020 | 0.22073
22 Rooftop PV residential | PV - renewable power - solar - residential rooftop | PV | renewable power | solar | residential rooftop | Financial data | Nominal investment (other, i.e. residual balance of plant) [2020-MEUR/MW_e] | Nominal investment | other, i.e. residual balance of plant | MEUR/MW_e | 2020 |  |  | ctrl | 2030 | 0.17009
22 Rooftop PV residential | PV - renewable power - solar - residential rooftop | PV | renewable power | solar | residential rooftop | Financial data | Nominal investment (other, i.e. residual balance of plant) [2020-MEUR/MW_e] | Nominal investment | other, i.e. residual balance of plant | MEUR/MW_e | 2020 |  |  | ctrl | 2040 | 0.15268
22 Rooftop PV residential | PV - renewable power - solar - residential rooftop | PV | renewable power | solar | residential rooftop | Financial data | Nominal investment (other, i.e. residual balance of plant) [2020-MEUR/MW_e] | Nominal investment | other, i.e. residual balance of plant | MEUR/MW_e | 2020 |  |  | ctrl | 2050 | 0.14416
22 Rooftop PV residential | PV - renewable power - solar - residential rooftop | PV | renewable power | solar | residential rooftop | Financial data | Nominal investment (other, i.e. residual balance of plant) [2020-MEUR/MW_e] | Nominal investment | other, i.e. residual balance of plant | MEUR/MW_e | 2020 |  |  | lower | 2050 | 0.12824
22 Rooftop PV residential | PV - renewable power - solar - residential rooftop | PV | renewable power | solar | residential rooftop | Financial data | Nominal investment (other, i.e. residual balance of plant) [2020-MEUR/MW_e] | Nominal investment | other, i.e. residual balance of plant | MEUR/MW_e | 2020 |  |  | upper | 2050 | 0.1599
22 Rooftop PV residential | PV - renewable power - solar - residential rooftop | PV | renewable power | solar | residential rooftop | Financial data | Nominal investment (soft costs) [2020-MEUR/MW_e] | Nominal investment | soft costs | MEUR/MW_e | 2020 |  |  | ctrl | 2015
22 Rooftop PV residential | PV - renewable power - solar - residential rooftop | PV | renewable power | solar | residential rooftop | Financial data | Nominal investment (soft costs) [2020-MEUR/MW_e] | Nominal investment | soft costs | MEUR/MW_e | 2020 |  |  | ctrl | 2020
22 Rooftop PV residential | PV - renewable power - solar - residential rooftop | PV | renewable power | solar | residential rooftop | Financial data | Nominal investment (soft costs) [2020-MEUR/MW_e] | Nominal investment | soft costs | MEUR/MW_e | 2020 |  |  | lower | 2020
22 Rooftop PV residential | PV - renewable power - solar - residential rooftop | PV | renewable power | solar | residential rooftop | Financial data | Nominal investment (soft costs) [2020-MEUR/MW_e] | Nominal investment | soft costs | MEUR/MW_e | 2020 |  |  | upper | 2020
22 Rooftop PV residential | PV - renewable power - solar - residential rooftop | PV | renewable power | solar | residential rooftop | Financial data | Nominal investment (soft costs) [2020-MEUR/MW_e] | Nominal investment | soft costs | MEUR/MW_e | 2020 |  |  | ctrl | 2030
22 Rooftop PV residential | PV - renewable power - solar - residential rooftop | PV | renewable power | solar | residential rooftop | Financial data | Nominal investment (soft costs) [2020-MEUR/MW_e] | Nominal investment | soft costs | MEUR/MW_e | 2020 |  |  | ctrl | 2040
22 Rooftop PV residential | PV - renewable power - solar - residential rooftop | PV | renewable power | solar | residential rooftop | Financial data | Nominal investment (soft costs) [2020-MEUR/MW_e] | Nominal investment | soft costs | MEUR/MW_e | 2020 |  |  | ctrl | 2050
22 Rooftop PV residential | PV - renewable power - solar - residential rooftop | PV | renewable power | solar | residential rooftop | Financial data | Nominal investment (soft costs) [2020-MEUR/MW_e] | Nominal investment | soft costs | MEUR/MW_e | 2020 |  |  | lower | 2050
22 Rooftop PV residential | PV - renewable power - solar - residential rooftop | PV | renewable power | solar | residential rooftop | Financial data | Nominal investment (soft costs) [2020-MEUR/MW_e] | Nominal investment | soft costs | MEUR/MW_e | 2020 |  |  | upper | 2050
22 Rooftop PV residential | PV - renewable power - solar - residential rooftop | PV | renewable power | solar | residential rooftop | Technology-specific data | Nominal investment (pv module, per DC) [2020-MEUR/MW_e] | Nominal investment | pv module, per DC | MEUR/MW_e | 2020 | M,O |  | ctrl | 2015 | 0.77511
22 Rooftop PV residential | PV - renewable power - solar - residential rooftop | PV | renewable power | solar | residential rooftop | Technology-specific data | Nominal investment (pv module, per DC) [2020-MEUR/MW_e] | Nominal investment | pv module, per DC | MEUR/MW_e | 2020 | M,O |  | ctrl | 2020 | 0.46774
22 Rooftop PV residential | PV - renewable power - solar - residential rooftop | PV | renewable power | solar | residential rooftop | Technology-specific data | Nominal investment (pv module, per DC) [2020-MEUR/MW_e] | Nominal investment | pv module, per DC | MEUR/MW_e | 2020 | M,O |  | lower | 2020 | 0.44647
22 Rooftop PV residential | PV - renewable power - solar - residential rooftop | PV | renewable power | solar | residential rooftop | Technology-specific data | Nominal investment (pv module, per DC) [2020-MEUR/MW_e] | Nominal investment | pv module, per DC | MEUR/MW_e | 2020 | M,O |  | upper | 2020 | 0.489
22 Rooftop PV residential | PV - renewable power - solar - residential rooftop | PV | renewable power | solar | residential rooftop | Technology-specific data | Nominal investment (pv module, per DC) [2020-MEUR/MW_e] | Nominal investment | pv module, per DC | MEUR/MW_e | 2020 | M,O |  | ctrl | 2030 | 0.25925
22 Rooftop PV residential | PV - renewable power - solar - residential rooftop | PV | renewable power | solar | residential rooftop | Technology-specific data | Nominal investment (pv module, per DC) [2020-MEUR/MW_e] | Nominal investment | pv module, per DC | MEUR/MW_e | 2020 | M,O |  | ctrl | 2040 | 0.19306
22 Rooftop PV residential | PV - renewable power - solar - residential rooftop | PV | renewable power | solar | residential rooftop | Technology-specific data | Nominal investment (pv module, per DC) [2020-MEUR/MW_e] | Nominal investment | pv module, per DC | MEUR/MW_e | 2020 | M,O |  | ctrl | 2050 | 0.16502
22 Rooftop PV residential | PV - renewable power - solar - residential rooftop | PV | renewable power | solar | residential rooftop | Technology-specific data | Nominal investment (pv module, per DC) [2020-MEUR/MW_e] | Nominal investment | pv module, per DC | MEUR/MW_e | 2020 | M,O |  | lower | 2050 | 0.12995
22 Rooftop PV residential | PV - renewable power - solar - residential rooftop | PV | renewable power | solar | residential rooftop | Technology-specific data | Nominal investment (pv module, per DC) [2020-MEUR/MW_e] | Nominal investment | pv module, per DC | MEUR/MW_e | 2020 | M,O |  | upper | 2050 | 0.31085
22 Rooftop PV residential | PV - renewable power - solar - residential rooftop | PV | renewable power | solar | residential rooftop | Technology-specific data | Nominal investment (transformer and grid connection, per DC) [2020-MEUR/MW_e] | Nominal investment | transformer and grid connection, per DC | MEUR/MW_e | 2020 |  |  | ctrl | 2015
22 Rooftop PV residential | PV - renewable power - solar - residential rooftop | PV | renewable power | solar | residential rooftop | Technology-specific data | Nominal investment (transformer and grid connection, per DC) [2020-MEUR/MW_e] | Nominal investment | transformer and grid connection, per DC | MEUR/MW_e | 2020 |  |  | ctrl | 2020 | 0.029809
22 Rooftop PV residential | PV - renewable power - solar - residential rooftop | PV | renewable power | solar | residential rooftop | Technology-specific data | Nominal investment (transformer and grid connection, per DC) [2020-MEUR/MW_e] | Nominal investment | transformer and grid connection, per DC | MEUR/MW_e | 2020 |  |  | lower | 2020 | 0.028454
22 Rooftop PV residential | PV - renewable power - solar - residential rooftop | PV | renewable power | solar | residential rooftop | Technology-specific data | Nominal investment (transformer and grid connection, per DC) [2020-MEUR/MW_e] | Nominal investment | transformer and grid connection, per DC | MEUR/MW_e | 2020 |  |  | upper | 2020 | 0.031164
22 Rooftop PV residential | PV - renewable power - solar - residential rooftop | PV | renewable power | solar | residential rooftop | Technology-specific data | Nominal investment (transformer and grid connection, per DC) [2020-MEUR/MW_e] | Nominal investment | transformer and grid connection, per DC | MEUR/MW_e | 2020 |  |  | ctrl | 2030 | 0.024015
22 Rooftop PV residential | PV - renewable power - solar - residential rooftop | PV | renewable power | solar | residential rooftop | Technology-specific data | Nominal investment (transformer and grid connection, per DC) [2020-MEUR/MW_e] | Nominal investment | transformer and grid connection, per DC | MEUR/MW_e | 2020 |  |  | ctrl | 2040 | 0.021557
22 Rooftop PV residential | PV - renewable power - solar - residential rooftop | PV | renewable power | solar | residential rooftop | Technology-specific data | Nominal investment (transformer and grid connection, per DC) [2020-MEUR/MW_e] | Nominal investment | transformer and grid connection, per DC | MEUR/MW_e | 2020 |  |  | ctrl | 2050 | 0.020353
22 Rooftop PV residential | PV - renewable power - solar - residential rooftop | PV | renewable power | solar | residential rooftop | Technology-specific data | Nominal investment (transformer and grid connection, per DC) [2020-MEUR/MW_e] | Nominal investment | transformer and grid connection, per DC | MEUR/MW_e | 2020 |  |  | lower | 2050 | 0.018107
22 Rooftop PV residential | PV - renewable power - solar - residential rooftop | PV | renewable power | solar | residential rooftop | Technology-specific data | Nominal investment (transformer and grid connection, per DC) [2020-MEUR/MW_e] | Nominal investment | transformer and grid connection, per DC | MEUR/MW_e | 2020 |  |  | upper | 2050 | 0.022575
22 Rooftop PV residential | PV - renewable power - solar - residential rooftop | PV | renewable power | solar | residential rooftop | Technology-specific data | PV module conversion efficiency [] | PV module conversion efficiency |  | [] |  | U | 3 | ctrl | 2015 | 0.165
22 Rooftop PV residential | PV - renewable power - solar - residential rooftop | PV | renewable power | solar | residential rooftop | Technology-specific data | PV module conversion efficiency [] | PV module conversion efficiency |  | [] |  | U | 3 | ctrl | 2020 | 0.205
22 Rooftop PV residential | PV - renewable power - solar - residential rooftop | PV | renewable power | solar | residential rooftop | Technology-specific data | PV module conversion efficiency [] | PV module conversion efficiency |  | [] |  | U | 3 | lower | 2020
22 Rooftop PV residential | PV - renewable power - solar - residential rooftop | PV | renewable power | solar | residential rooftop | Technology-specific data | PV module conversion efficiency [] | PV module conversion efficiency |  | [] |  | U | 3 | upper | 2020
22 Rooftop PV residential | PV - renewable power - solar - residential rooftop | PV | renewable power | solar | residential rooftop | Technology-specific data | PV module conversion efficiency [] | PV module conversion efficiency |  | [] |  | U | 3 | ctrl | 2030 | 0.23
22 Rooftop PV residential | PV - renewable power - solar - residential rooftop | PV | renewable power | solar | residential rooftop | Technology-specific data | PV module conversion efficiency [] | PV module conversion efficiency |  | [] |  | U | 3 | ctrl | 2040 | 0.245
22 Rooftop PV residential | PV - renewable power - solar - residential rooftop | PV | renewable power | solar | residential rooftop | Technology-specific data | PV module conversion efficiency [] | PV module conversion efficiency |  | [] |  | U | 3 | ctrl | 2050 | 0.26
22 Rooftop PV residential | PV - renewable power - solar - residential rooftop | PV | renewable power | solar | residential rooftop | Technology-specific data | PV module conversion efficiency [] | PV module conversion efficiency |  | [] |  | U | 3 | lower | 2050
22 Rooftop PV residential | PV - renewable power - solar - residential rooftop | PV | renewable power | solar | residential rooftop | Technology-specific data | PV module conversion efficiency [] | PV module conversion efficiency |  | [] |  | U | 3 | upper | 2050
22 Rooftop PV residential | PV - renewable power - solar - residential rooftop | PV | renewable power | solar | residential rooftop | Technology-specific data | Performance ratio (contribution from bifaciality) [] | Performance ratio | contribution from bifaciality | [] |  |  | 3 | ctrl | 2015
22 Rooftop PV residential | PV - renewable power - solar - residential rooftop | PV | renewable power | solar | residential rooftop | Technology-specific data | Performance ratio (contribution from bifaciality) [] | Performance ratio | contribution from bifaciality | [] |  |  | 3 | ctrl | 2020
22 Rooftop PV residential | PV - renewable power - solar - residential rooftop | PV | renewable power | solar | residential rooftop | Technology-specific data | Performance ratio (contribution from bifaciality) [] | Performance ratio | contribution from bifaciality | [] |  |  | 3 | lower | 2020
22 Rooftop PV residential | PV - renewable power - solar - residential rooftop | PV | renewable power | solar | residential rooftop | Technology-specific data | Performance ratio (contribution from bifaciality) [] | Performance ratio | contribution from bifaciality | [] |  |  | 3 | upper | 2020
22 Rooftop PV residential | PV - renewable power - solar - residential rooftop | PV | renewable power | solar | residential rooftop | Technology-specific data | Performance ratio (contribution from bifaciality) [] | Performance ratio | contribution from bifaciality | [] |  |  | 3 | ctrl | 2030
22 Rooftop PV residential | PV - renewable power - solar - residential rooftop | PV | renewable power | solar | residential rooftop | Technology-specific data | Performance ratio (contribution from bifaciality) [] | Performance ratio | contribution from bifaciality | [] |  |  | 3 | ctrl | 2040
22 Rooftop PV residential | PV - renewable power - solar - residential rooftop | PV | renewable power | solar | residential rooftop | Technology-specific data | Performance ratio (contribution from bifaciality) [] | Performance ratio | contribution from bifaciality | [] |  |  | 3 | ctrl | 2050
22 Rooftop PV residential | PV - renewable power - solar - residential rooftop | PV | renewable power | solar | residential rooftop | Technology-specific data | Performance ratio (contribution from bifaciality) [] | Performance ratio | contribution from bifaciality | [] |  |  | 3 | lower | 2050
22 Rooftop PV residential | PV - renewable power - solar - residential rooftop | PV | renewable power | solar | residential rooftop | Technology-specific data | Performance ratio (contribution from bifaciality) [] | Performance ratio | contribution from bifaciality | [] |  |  | 3 | upper | 2050
22 Rooftop PV residential | PV - renewable power - solar - residential rooftop | PV | renewable power | solar | residential rooftop | Technology-specific data | Performance ratio (measure of combined losses) [] | Performance ratio | measure of combined losses | [] |  | F |  | ctrl | 2015 | 0.79
22 Rooftop PV residential | PV - renewable power - solar - residential rooftop | PV | renewable power | solar | residential rooftop | Technology-specific data | Performance ratio (measure of combined losses) [] | Performance ratio | measure of combined losses | [] |  | F |  | ctrl | 2020 | 0.86
22 Rooftop PV residential | PV - renewable power - solar - residential rooftop | PV | renewable power | solar | residential rooftop | Technology-specific data | Performance ratio (measure of combined losses) [] | Performance ratio | measure of combined losses | [] |  | F |  | lower | 2020
22 Rooftop PV residential | PV - renewable power - solar - residential rooftop | PV | renewable power | solar | residential rooftop | Technology-specific data | Performance ratio (measure of combined losses) [] | Performance ratio | measure of combined losses | [] |  | F |  | upper | 2020
22 Rooftop PV residential | PV - renewable power - solar - residential rooftop | PV | renewable power | solar | residential rooftop | Technology-specific data | Performance ratio (measure of combined losses) [] | Performance ratio | measure of combined losses | [] |  | F |  | ctrl | 2030 | 0.95
22 Rooftop PV residential | PV - renewable power - solar - residential rooftop | PV | renewable power | solar | residential rooftop | Technology-specific data | Performance ratio (measure of combined losses) [] | Performance ratio | measure of combined losses | [] |  | F |  | ctrl | 2040 | 0.96
22 Rooftop PV residential | PV - renewable power - solar - residential rooftop | PV | renewable power | solar | residential rooftop | Technology-specific data | Performance ratio (measure of combined losses) [] | Performance ratio | measure of combined losses | [] |  | F |  | ctrl | 2050 | 0.97
22 Rooftop PV residential | PV - renewable power - solar - residential rooftop | PV | renewable power | solar | residential rooftop | Technology-specific data | Performance ratio (measure of combined losses) [] | Performance ratio | measure of combined losses | [] |  | F |  | lower | 2050
22 Rooftop PV residential | PV - renewable power - solar - residential rooftop | PV | renewable power | solar | residential rooftop | Technology-specific data | Performance ratio (measure of combined losses) [] | Performance ratio | measure of combined losses | [] |  | F |  | upper | 2050
22 Rooftop PV residential | PV - renewable power - solar - residential rooftop | PV | renewable power | solar | residential rooftop | Technology-specific data | Sizing factor (DC/AC) [W_e/W_e] | Sizing factor | DC/AC | W_e/W_e |  | D | 6 | ctrl | 2015 | 1.05
22 Rooftop PV residential | PV - renewable power - solar - residential rooftop | PV | renewable power | solar | residential rooftop | Technology-specific data | Sizing factor (DC/AC) [W_e/W_e] | Sizing factor | DC/AC | W_e/W_e |  | D | 6 | ctrl | 2020 | 1.05
22 Rooftop PV residential | PV - renewable power - solar - residential rooftop | PV | renewable power | solar | residential rooftop | Technology-specific data | Sizing factor (DC/AC) [W_e/W_e] | Sizing factor | DC/AC | W_e/W_e |  | D | 6 | lower | 2020
22 Rooftop PV residential | PV - renewable power - solar - residential rooftop | PV | renewable power | solar | residential rooftop | Technology-specific data | Sizing factor (DC/AC) [W_e/W_e] | Sizing factor | DC/AC | W_e/W_e |  | D | 6 | upper | 2020
22 Rooftop PV residential | PV - renewable power - solar - residential rooftop | PV | renewable power | solar | residential rooftop | Technology-specific data | Sizing factor (DC/AC) [W_e/W_e] | Sizing factor | DC/AC | W_e/W_e |  | D | 6 | ctrl | 2030 | 1.05
22 Rooftop PV residential | PV - renewable power - solar - residential rooftop | PV | renewable power | solar | residential rooftop | Technology-specific data | Sizing factor (DC/AC) [W_e/W_e] | Sizing factor | DC/AC | W_e/W_e |  | D | 6 | ctrl | 2040 | 1.05
22 Rooftop PV residential | PV - renewable power - solar - residential rooftop | PV | renewable power | solar | residential rooftop | Technology-specific data | Sizing factor (DC/AC) [W_e/W_e] | Sizing factor | DC/AC | W_e/W_e |  | D | 6 | ctrl | 2050 | 1.05
22 Rooftop PV residential | PV - renewable power - solar - residential rooftop | PV | renewable power | solar | residential rooftop | Technology-specific data | Sizing factor (DC/AC) [W_e/W_e] | Sizing factor | DC/AC | W_e/W_e |  | D | 6 | lower | 2050
22 Rooftop PV residential | PV - renewable power - solar - residential rooftop | PV | renewable power | solar | residential rooftop | Technology-specific data | Sizing factor (DC/AC) [W_e/W_e] | Sizing factor | DC/AC | W_e/W_e |  | D | 6 | upper | 2050
22 Rooftop PV residential | PV - renewable power - solar - residential rooftop | PV | renewable power | solar | residential rooftop | Technology-specific data | Space requirement (per DC) [1000m2/MW_e] | Space requirement | per DC | 1000m2/MW_e |  |  | 6 | ctrl | 2015 | 6.0606
22 Rooftop PV residential | PV - renewable power - solar - residential rooftop | PV | renewable power | solar | residential rooftop | Technology-specific data | Space requirement (per DC) [1000m2/MW_e] | Space requirement | per DC | 1000m2/MW_e |  |  | 6 | ctrl | 2020 | 4.878
22 Rooftop PV residential | PV - renewable power - solar - residential rooftop | PV | renewable power | solar | residential rooftop | Technology-specific data | Space requirement (per DC) [1000m2/MW_e] | Space requirement | per DC | 1000m2/MW_e |  |  | 6 | lower | 2020
22 Rooftop PV residential | PV - renewable power - solar - residential rooftop | PV | renewable power | solar | residential rooftop | Technology-specific data | Space requirement (per DC) [1000m2/MW_e] | Space requirement | per DC | 1000m2/MW_e |  |  | 6 | upper | 2020
22 Rooftop PV residential | PV - renewable power - solar - residential rooftop | PV | renewable power | solar | residential rooftop | Technology-specific data | Space requirement (per DC) [1000m2/MW_e] | Space requirement | per DC | 1000m2/MW_e |  |  | 6 | ctrl | 2030 | 4.3478
22 Rooftop PV residential | PV - renewable power - solar - residential rooftop | PV | renewable power | solar | residential rooftop | Technology-specific data | Space requirement (per DC) [1000m2/MW_e] | Space requirement | per DC | 1000m2/MW_e |  |  | 6 | ctrl | 2040 | 4.0816
22 Rooftop PV residential | PV - renewable power - solar - residential rooftop | PV | renewable power | solar | residential rooftop | Technology-specific data | Space requirement (per DC) [1000m2/MW_e] | Space requirement | per DC | 1000m2/MW_e |  |  | 6 | ctrl | 2050 | 3.8462
22 Rooftop PV residential | PV - renewable power - solar - residential rooftop | PV | renewable power | solar | residential rooftop | Technology-specific data | Space requirement (per DC) [1000m2/MW_e] | Space requirement | per DC | 1000m2/MW_e |  |  | 6 | lower | 2050
22 Rooftop PV residential | PV - renewable power - solar - residential rooftop | PV | renewable power | solar | residential rooftop | Technology-specific data | Space requirement (per DC) [1000m2/MW_e] | Space requirement | per DC | 1000m2/MW_e |  |  | 6 | upper | 2050
22 Rooftop PV residential | PV - renewable power - solar - residential rooftop | PV | renewable power | solar | residential rooftop | Technology-specific data | Transposition factor | Transposition factor |  |  |  | E |  | ctrl | 2015 | 1.1
22 Rooftop PV residential | PV - renewable power - solar - residential rooftop | PV | renewable power | solar | residential rooftop | Technology-specific data | Transposition factor | Transposition factor |  |  |  | E |  | ctrl | 2020 | 1.1
22 Rooftop PV residential | PV - renewable power - solar - residential rooftop | PV | renewable power | solar | residential rooftop | Technology-specific data | Transposition factor | Transposition factor |  |  |  | E |  | lower | 2020
22 Rooftop PV residential | PV - renewable power - solar - residential rooftop | PV | renewable power | solar | residential rooftop | Technology-specific data | Transposition factor | Transposition factor |  |  |  | E |  | upper | 2020
22 Rooftop PV residential | PV - renewable power - solar - residential rooftop | PV | renewable power | solar | residential rooftop | Technology-specific data | Transposition factor | Transposition factor |  |  |  | E |  | ctrl | 2030 | 1.1
22 Rooftop PV residential | PV - renewable power - solar - residential rooftop | PV | renewable power | solar | residential rooftop | Technology-specific data | Transposition factor | Transposition factor |  |  |  | E |  | ctrl | 2040 | 1.1
22 Rooftop PV residential | PV - renewable power - solar - residential rooftop | PV | renewable power | solar | residential rooftop | Technology-specific data | Transposition factor | Transposition factor |  |  |  | E |  | ctrl | 2050 | 1.1
22 Rooftop PV residential | PV - renewable power - solar - residential rooftop | PV | renewable power | solar | residential rooftop | Technology-specific data | Transposition factor | Transposition factor |  |  |  | E |  | lower | 2050
22 Rooftop PV residential | PV - renewable power - solar - residential rooftop | PV | renewable power | solar | residential rooftop | Technology-specific data | Transposition factor | Transposition factor |  |  |  | E |  | upper | 2050
22 Rooftop PV commercial | PV - renewable power - solar - commercial/industrial rooftop | PV | renewable power | solar | commercial/industrial rooftop | Energy/technical data | Construction time [years] | Construction time |  | years |  |  |  | ctrl | 2015 | 0
22 Rooftop PV commercial | PV - renewable power - solar - commercial/industrial rooftop | PV | renewable power | solar | commercial/industrial rooftop | Energy/technical data | Construction time [years] | Construction time |  | years |  |  |  | ctrl | 2020 | 0
22 Rooftop PV commercial | PV - renewable power - solar - commercial/industrial rooftop | PV | renewable power | solar | commercial/industrial rooftop | Energy/technical data | Construction time [years] | Construction time |  | years |  |  |  | lower | 2020
22 Rooftop PV commercial | PV - renewable power - solar - commercial/industrial rooftop | PV | renewable power | solar | commercial/industrial rooftop | Energy/technical data | Construction time [years] | Construction time |  | years |  |  |  | upper | 2020
22 Rooftop PV commercial | PV - renewable power - solar - commercial/industrial rooftop | PV | renewable power | solar | commercial/industrial rooftop | Energy/technical data | Construction time [years] | Construction time |  | years |  |  |  | ctrl | 2030 | 0
22 Rooftop PV commercial | PV - renewable power - solar - commercial/industrial rooftop | PV | renewable power | solar | commercial/industrial rooftop | Energy/technical data | Construction time [years] | Construction time |  | years |  |  |  | ctrl | 2040 | 0
22 Rooftop PV commercial | PV - renewable power - solar - commercial/industrial rooftop | PV | renewable power | solar | commercial/industrial rooftop | Energy/technical data | Construction time [years] | Construction time |  | years |  |  |  | ctrl | 2050 | 0
22 Rooftop PV commercial | PV - renewable power - solar - commercial/industrial rooftop | PV | renewable power | solar | commercial/industrial rooftop | Energy/technical data | Construction time [years] | Construction time |  | years |  |  |  | lower | 2050
22 Rooftop PV commercial | PV - renewable power - solar - commercial/industrial rooftop | PV | renewable power | solar | commercial/industrial rooftop | Energy/technical data | Construction time [years] | Construction time |  | years |  |  |  | upper | 2050
22 Rooftop PV commercial | PV - renewable power - solar - commercial/industrial rooftop | PV | renewable power | solar | commercial/industrial rooftop | Energy/technical data | Forced outage [] | Forced outage |  | [] |  |  |  | ctrl | 2015 | 0
22 Rooftop PV commercial | PV - renewable power - solar - commercial/industrial rooftop | PV | renewable power | solar | commercial/industrial rooftop | Energy/technical data | Forced outage [] | Forced outage |  | [] |  |  |  | ctrl | 2020 | 0
22 Rooftop PV commercial | PV - renewable power - solar - commercial/industrial rooftop | PV | renewable power | solar | commercial/industrial rooftop | Energy/technical data | Forced outage [] | Forced outage |  | [] |  |  |  | lower | 2020
22 Rooftop PV commercial | PV - renewable power - solar - commercial/industrial rooftop | PV | renewable power | solar | commercial/industrial rooftop | Energy/technical data | Forced outage [] | Forced outage |  | [] |  |  |  | upper | 2020
22 Rooftop PV commercial | PV - renewable power - solar - commercial/industrial rooftop | PV | renewable power | solar | commercial/industrial rooftop | Energy/technical data | Forced outage [] | Forced outage |  | [] |  |  |  | ctrl | 2030 | 0
22 Rooftop PV commercial | PV - renewable power - solar - commercial/industrial rooftop | PV | renewable power | solar | commercial/industrial rooftop | Energy/technical data | Forced outage [] | Forced outage |  | [] |  |  |  | ctrl | 2040 | 0
22 Rooftop PV commercial | PV - renewable power - solar - commercial/industrial rooftop | PV | renewable power | solar | commercial/industrial rooftop | Energy/technical data | Forced outage [] | Forced outage |  | [] |  |  |  | ctrl | 2050 | 0
22 Rooftop PV commercial | PV - renewable power - solar - commercial/industrial rooftop | PV | renewable power | solar | commercial/industrial rooftop | Energy/technical data | Forced outage [] | Forced outage |  | [] |  |  |  | lower | 2050
22 Rooftop PV commercial | PV - renewable power - solar - commercial/industrial rooftop | PV | renewable power | solar | commercial/industrial rooftop | Energy/technical data | Forced outage [] | Forced outage |  | [] |  |  |  | upper | 2050
22 Rooftop PV commercial | PV - renewable power - solar - commercial/industrial rooftop | PV | renewable power | solar | commercial/industrial rooftop | Energy/technical data | Generating capacity for one unit [MW_e] | Generating capacity for one unit |  | MW_e |  | B2,C |  | ctrl | 2015 | 0.1
22 Rooftop PV commercial | PV - renewable power - solar - commercial/industrial rooftop | PV | renewable power | solar | commercial/industrial rooftop | Energy/technical data | Generating capacity for one unit [MW_e] | Generating capacity for one unit |  | MW_e |  | B2,C |  | ctrl | 2020 | 0.1
22 Rooftop PV commercial | PV - renewable power - solar - commercial/industrial rooftop | PV | renewable power | solar | commercial/industrial rooftop | Energy/technical data | Generating capacity for one unit [MW_e] | Generating capacity for one unit |  | MW_e |  | B2,C |  | lower | 2020
22 Rooftop PV commercial | PV - renewable power - solar - commercial/industrial rooftop | PV | renewable power | solar | commercial/industrial rooftop | Energy/technical data | Generating capacity for one unit [MW_e] | Generating capacity for one unit |  | MW_e |  | B2,C |  | upper | 2020
22 Rooftop PV commercial | PV - renewable power - solar - commercial/industrial rooftop | PV | renewable power | solar | commercial/industrial rooftop | Energy/technical data | Generating capacity for one unit [MW_e] | Generating capacity for one unit |  | MW_e |  | B2,C |  | ctrl | 2030 | 0.1
22 Rooftop PV commercial | PV - renewable power - solar - commercial/industrial rooftop | PV | renewable power | solar | commercial/industrial rooftop | Energy/technical data | Generating capacity for one unit [MW_e] | Generating capacity for one unit |  | MW_e |  | B2,C |  | ctrl | 2040 | 0.1
22 Rooftop PV commercial | PV - renewable power - solar - commercial/industrial rooftop | PV | renewable power | solar | commercial/industrial rooftop | Energy/technical data | Generating capacity for one unit [MW_e] | Generating capacity for one unit |  | MW_e |  | B2,C |  | ctrl | 2050 | 0.1
22 Rooftop PV commercial | PV - renewable power - solar - commercial/industrial rooftop | PV | renewable power | solar | commercial/industrial rooftop | Energy/technical data | Generating capacity for one unit [MW_e] | Generating capacity for one unit |  | MW_e |  | B2,C |  | lower | 2050
22 Rooftop PV commercial | PV - renewable power - solar - commercial/industrial rooftop | PV | renewable power | solar | commercial/industrial rooftop | Energy/technical data | Generating capacity for one unit [MW_e] | Generating capacity for one unit |  | MW_e |  | B2,C |  | upper | 2050
22 Rooftop PV commercial | PV - renewable power - solar - commercial/industrial rooftop | PV | renewable power | solar | commercial/industrial rooftop | Energy/technical data | Planned outage [weeks per year] | Planned outage |  | weeks per year |  |  |  | ctrl | 2015 | 0
22 Rooftop PV commercial | PV - renewable power - solar - commercial/industrial rooftop | PV | renewable power | solar | commercial/industrial rooftop | Energy/technical data | Planned outage [weeks per year] | Planned outage |  | weeks per year |  |  |  | ctrl | 2020 | 0
22 Rooftop PV commercial | PV - renewable power - solar - commercial/industrial rooftop | PV | renewable power | solar | commercial/industrial rooftop | Energy/technical data | Planned outage [weeks per year] | Planned outage |  | weeks per year |  |  |  | lower | 2020
22 Rooftop PV commercial | PV - renewable power - solar - commercial/industrial rooftop | PV | renewable power | solar | commercial/industrial rooftop | Energy/technical data | Planned outage [weeks per year] | Planned outage |  | weeks per year |  |  |  | upper | 2020
22 Rooftop PV commercial | PV - renewable power - solar - commercial/industrial rooftop | PV | renewable power | solar | commercial/industrial rooftop | Energy/technical data | Planned outage [weeks per year] | Planned outage |  | weeks per year |  |  |  | ctrl | 2030 | 0
22 Rooftop PV commercial | PV - renewable power - solar - commercial/industrial rooftop | PV | renewable power | solar | commercial/industrial rooftop | Energy/technical data | Planned outage [weeks per year] | Planned outage |  | weeks per year |  |  |  | ctrl | 2040 | 0
22 Rooftop PV commercial | PV - renewable power - solar - commercial/industrial rooftop | PV | renewable power | solar | commercial/industrial rooftop | Energy/technical data | Planned outage [weeks per year] | Planned outage |  | weeks per year |  |  |  | ctrl | 2050 | 0
22 Rooftop PV commercial | PV - renewable power - solar - commercial/industrial rooftop | PV | renewable power | solar | commercial/industrial rooftop | Energy/technical data | Planned outage [weeks per year] | Planned outage |  | weeks per year |  |  |  | lower | 2050
22 Rooftop PV commercial | PV - renewable power - solar - commercial/industrial rooftop | PV | renewable power | solar | commercial/industrial rooftop | Energy/technical data | Planned outage [weeks per year] | Planned outage |  | weeks per year |  |  |  | upper | 2050
22 Rooftop PV commercial | PV - renewable power - solar - commercial/industrial rooftop | PV | renewable power | solar | commercial/industrial rooftop | Energy/technical data | Space requirement [1000 m2/MW_e] | Space requirement |  | 1000 m2/MW_e |  |  | 6 | ctrl | 2015 | 6.6667
22 Rooftop PV commercial | PV - renewable power - solar - commercial/industrial rooftop | PV | renewable power | solar | commercial/industrial rooftop | Energy/technical data | Space requirement [1000 m2/MW_e] | Space requirement |  | 1000 m2/MW_e |  |  | 6 | ctrl | 2020 | 5.3659
22 Rooftop PV commercial | PV - renewable power - solar - commercial/industrial rooftop | PV | renewable power | solar | commercial/industrial rooftop | Energy/technical data | Space requirement [1000 m2/MW_e] | Space requirement |  | 1000 m2/MW_e |  |  | 6 | lower | 2020
22 Rooftop PV commercial | PV - renewable power - solar - commercial/industrial rooftop | PV | renewable power | solar | commercial/industrial rooftop | Energy/technical data | Space requirement [1000 m2/MW_e] | Space requirement |  | 1000 m2/MW_e |  |  | 6 | upper | 2020
22 Rooftop PV commercial | PV - renewable power - solar - commercial/industrial rooftop | PV | renewable power | solar | commercial/industrial rooftop | Energy/technical data | Space requirement [1000 m2/MW_e] | Space requirement |  | 1000 m2/MW_e |  |  | 6 | ctrl | 2030 | 4.7826
22 Rooftop PV commercial | PV - renewable power - solar - commercial/industrial rooftop | PV | renewable power | solar | commercial/industrial rooftop | Energy/technical data | Space requirement [1000 m2/MW_e] | Space requirement |  | 1000 m2/MW_e |  |  | 6 | ctrl | 2040 | 4.4898
22 Rooftop PV commercial | PV - renewable power - solar - commercial/industrial rooftop | PV | renewable power | solar | commercial/industrial rooftop | Energy/technical data | Space requirement [1000 m2/MW_e] | Space requirement |  | 1000 m2/MW_e |  |  | 6 | ctrl | 2050 | 4.2308
22 Rooftop PV commercial | PV - renewable power - solar - commercial/industrial rooftop | PV | renewable power | solar | commercial/industrial rooftop | Energy/technical data | Space requirement [1000 m2/MW_e] | Space requirement |  | 1000 m2/MW_e |  |  | 6 | lower | 2050
22 Rooftop PV commercial | PV - renewable power - solar - commercial/industrial rooftop | PV | renewable power | solar | commercial/industrial rooftop | Energy/technical data | Space requirement [1000 m2/MW_e] | Space requirement |  | 1000 m2/MW_e |  |  | 6 | upper | 2050
22 Rooftop PV commercial | PV - renewable power - solar - commercial/industrial rooftop | PV | renewable power | solar | commercial/industrial rooftop | Energy/technical data | Technical lifetime [years] | Technical lifetime |  | years |  |  |  | ctrl | 2015 | 30
22 Rooftop PV commercial | PV - renewable power - solar - commercial/industrial rooftop | PV | renewable power | solar | commercial/industrial rooftop | Energy/technical data | Technical lifetime [years] | Technical lifetime |  | years |  |  |  | ctrl | 2020 | 35
22 Rooftop PV commercial | PV - renewable power - solar - commercial/industrial rooftop | PV | renewable power | solar | commercial/industrial rooftop | Energy/technical data | Technical lifetime [years] | Technical lifetime |  | years |  |  |  | lower | 2020
22 Rooftop PV commercial | PV - renewable power - solar - commercial/industrial rooftop | PV | renewable power | solar | commercial/industrial rooftop | Energy/technical data | Technical lifetime [years] | Technical lifetime |  | years |  |  |  | upper | 2020
22 Rooftop PV commercial | PV - renewable power - solar - commercial/industrial rooftop | PV | renewable power | solar | commercial/industrial rooftop | Energy/technical data | Technical lifetime [years] | Technical lifetime |  | years |  |  |  | ctrl | 2030 | 40
22 Rooftop PV commercial | PV - renewable power - solar - commercial/industrial rooftop | PV | renewable power | solar | commercial/industrial rooftop | Energy/technical data | Technical lifetime [years] | Technical lifetime |  | years |  |  |  | ctrl | 2040 | 40
22 Rooftop PV commercial | PV - renewable power - solar - commercial/industrial rooftop | PV | renewable power | solar | commercial/industrial rooftop | Energy/technical data | Technical lifetime [years] | Technical lifetime |  | years |  |  |  | ctrl | 2050 | 40
22 Rooftop PV commercial | PV - renewable power - solar - commercial/industrial rooftop | PV | renewable power | solar | commercial/industrial rooftop | Energy/technical data | Technical lifetime [years] | Technical lifetime |  | years |  |  |  | lower | 2050
22 Rooftop PV commercial | PV - renewable power - solar - commercial/industrial rooftop | PV | renewable power | solar | commercial/industrial rooftop | Energy/technical data | Technical lifetime [years] | Technical lifetime |  | years |  |  |  | upper | 2050
22 Rooftop PV commercial | PV - renewable power - solar - commercial/industrial rooftop | PV | renewable power | solar | commercial/industrial rooftop | Financial data | Fixed O&M (*total) [2020-EUR/MW_e/y] | Fixed O&M | *total | EUR/MW_e/y | 2020 | P |  | ctrl | 2015 | 14300
22 Rooftop PV commercial | PV - renewable power - solar - commercial/industrial rooftop | PV | renewable power | solar | commercial/industrial rooftop | Financial data | Fixed O&M (*total) [2020-EUR/MW_e/y] | Fixed O&M | *total | EUR/MW_e/y | 2020 | P |  | ctrl | 2020 | 10600
22 Rooftop PV commercial | PV - renewable power - solar - commercial/industrial rooftop | PV | renewable power | solar | commercial/industrial rooftop | Financial data | Fixed O&M (*total) [2020-EUR/MW_e/y] | Fixed O&M | *total | EUR/MW_e/y | 2020 | P |  | lower | 2020 | 9500
22 Rooftop PV commercial | PV - renewable power - solar - commercial/industrial rooftop | PV | renewable power | solar | commercial/industrial rooftop | Financial data | Fixed O&M (*total) [2020-EUR/MW_e/y] | Fixed O&M | *total | EUR/MW_e/y | 2020 | P |  | upper | 2020 | 11700
22 Rooftop PV commercial | PV - renewable power - solar - commercial/industrial rooftop | PV | renewable power | solar | commercial/industrial rooftop | Financial data | Fixed O&M (*total) [2020-EUR/MW_e/y] | Fixed O&M | *total | EUR/MW_e/y | 2020 | P |  | ctrl | 2030 | 8900
22 Rooftop PV commercial | PV - renewable power - solar - commercial/industrial rooftop | PV | renewable power | solar | commercial/industrial rooftop | Financial data | Fixed O&M (*total) [2020-EUR/MW_e/y] | Fixed O&M | *total | EUR/MW_e/y | 2020 | P |  | ctrl | 2040 | 8000
22 Rooftop PV commercial | PV - renewable power - solar - commercial/industrial rooftop | PV | renewable power | solar | commercial/industrial rooftop | Financial data | Fixed O&M (*total) [2020-EUR/MW_e/y] | Fixed O&M | *total | EUR/MW_e/y | 2020 | P |  | ctrl | 2050 | 7500
22 Rooftop PV commercial | PV - renewable power - solar - commercial/industrial rooftop | PV | renewable power | solar | commercial/industrial rooftop | Financial data | Fixed O&M (*total) [2020-EUR/MW_e/y] | Fixed O&M | *total | EUR/MW_e/y | 2020 | P |  | lower | 2050 | 6700
22 Rooftop PV commercial | PV - renewable power - solar - commercial/industrial rooftop | PV | renewable power | solar | commercial/industrial rooftop | Financial data | Fixed O&M (*total) [2020-EUR/MW_e/y] | Fixed O&M | *total | EUR/MW_e/y | 2020 | P |  | upper | 2050 | 8300
22 Rooftop PV commercial | PV - renewable power - solar - commercial/industrial rooftop | PV | renewable power | solar | commercial/industrial rooftop | Financial data | Fixed O&M (land rent) [2020-EUR/MW_e/y] | Fixed O&M | land rent | EUR/MW_e/y | 2020 |  |  | ctrl | 2015
22 Rooftop PV commercial | PV - renewable power - solar - commercial/industrial rooftop | PV | renewable power | solar | commercial/industrial rooftop | Financial data | Fixed O&M (land rent) [2020-EUR/MW_e/y] | Fixed O&M | land rent | EUR/MW_e/y | 2020 |  |  | ctrl | 2020
22 Rooftop PV commercial | PV - renewable power - solar - commercial/industrial rooftop | PV | renewable power | solar | commercial/industrial rooftop | Financial data | Fixed O&M (land rent) [2020-EUR/MW_e/y] | Fixed O&M | land rent | EUR/MW_e/y | 2020 |  |  | lower | 2020
22 Rooftop PV commercial | PV - renewable power - solar - commercial/industrial rooftop | PV | renewable power | solar | commercial/industrial rooftop | Financial data | Fixed O&M (land rent) [2020-EUR/MW_e/y] | Fixed O&M | land rent | EUR/MW_e/y | 2020 |  |  | upper | 2020
22 Rooftop PV commercial | PV - renewable power - solar - commercial/industrial rooftop | PV | renewable power | solar | commercial/industrial rooftop | Financial data | Fixed O&M (land rent) [2020-EUR/MW_e/y] | Fixed O&M | land rent | EUR/MW_e/y | 2020 |  |  | ctrl | 2030
22 Rooftop PV commercial | PV - renewable power - solar - commercial/industrial rooftop | PV | renewable power | solar | commercial/industrial rooftop | Financial data | Fixed O&M (land rent) [2020-EUR/MW_e/y] | Fixed O&M | land rent | EUR/MW_e/y | 2020 |  |  | ctrl | 2040
22 Rooftop PV commercial | PV - renewable power - solar - commercial/industrial rooftop | PV | renewable power | solar | commercial/industrial rooftop | Financial data | Fixed O&M (land rent) [2020-EUR/MW_e/y] | Fixed O&M | land rent | EUR/MW_e/y | 2020 |  |  | ctrl | 2050
22 Rooftop PV commercial | PV - renewable power - solar - commercial/industrial rooftop | PV | renewable power | solar | commercial/industrial rooftop | Financial data | Fixed O&M (land rent) [2020-EUR/MW_e/y] | Fixed O&M | land rent | EUR/MW_e/y | 2020 |  |  | lower | 2050
22 Rooftop PV commercial | PV - renewable power - solar - commercial/industrial rooftop | PV | renewable power | solar | commercial/industrial rooftop | Financial data | Fixed O&M (land rent) [2020-EUR/MW_e/y] | Fixed O&M | land rent | EUR/MW_e/y | 2020 |  |  | upper | 2050
22 Rooftop PV commercial | PV - renewable power - solar - commercial/industrial rooftop | PV | renewable power | solar | commercial/industrial rooftop | Financial data | Nominal investment (*total) [2020-MEUR/MW_e] | Nominal investment | *total | MEUR/MW_e | 2020 | M,O | 2, 4 | ctrl | 2015 | 1.4274
22 Rooftop PV commercial | PV - renewable power - solar - commercial/industrial rooftop | PV | renewable power | solar | commercial/industrial rooftop | Financial data | Nominal investment (*total) [2020-MEUR/MW_e] | Nominal investment | *total | MEUR/MW_e | 2020 | M,O | 2, 4 | ctrl | 2020 | 0.87231
22 Rooftop PV commercial | PV - renewable power - solar - commercial/industrial rooftop | PV | renewable power | solar | commercial/industrial rooftop | Financial data | Nominal investment (*total) [2020-MEUR/MW_e] | Nominal investment | *total | MEUR/MW_e | 2020 | M,O | 2, 4 | lower | 2020 | 0.85753
22 Rooftop PV commercial | PV - renewable power - solar - commercial/industrial rooftop | PV | renewable power | solar | commercial/industrial rooftop | Financial data | Nominal investment (*total) [2020-MEUR/MW_e] | Nominal investment | *total | MEUR/MW_e | 2020 | M,O | 2, 4 | upper | 2020 | 0.92406
22 Rooftop PV commercial | PV - renewable power - solar - commercial/industrial rooftop | PV | renewable power | solar | commercial/industrial rooftop | Financial data | Nominal investment (*total) [2020-MEUR/MW_e] | Nominal investment | *total | MEUR/MW_e | 2020 | M,O | 2, 4 | ctrl | 2030 | 0.56581
22 Rooftop PV commercial | PV - renewable power - solar - commercial/industrial rooftop | PV | renewable power | solar | commercial/industrial rooftop | Financial data | Nominal investment (*total) [2020-MEUR/MW_e] | Nominal investment | *total | MEUR/MW_e | 2020 | M,O | 2, 4 | ctrl | 2040 | 0.46052
22 Rooftop PV commercial | PV - renewable power - solar - commercial/industrial rooftop | PV | renewable power | solar | commercial/industrial rooftop | Financial data | Nominal investment (*total) [2020-MEUR/MW_e] | Nominal investment | *total | MEUR/MW_e | 2020 | M,O | 2, 4 | ctrl | 2050 | 0.4139
22 Rooftop PV commercial | PV - renewable power - solar - commercial/industrial rooftop | PV | renewable power | solar | commercial/industrial rooftop | Financial data | Nominal investment (*total) [2020-MEUR/MW_e] | Nominal investment | *total | MEUR/MW_e | 2020 | M,O | 2, 4 | lower | 2050 | 0.35795
22 Rooftop PV commercial | PV - renewable power - solar - commercial/industrial rooftop | PV | renewable power | solar | commercial/industrial rooftop | Financial data | Nominal investment (*total) [2020-MEUR/MW_e] | Nominal investment | *total | MEUR/MW_e | 2020 | M,O | 2, 4 | upper | 2050 | 0.58766
22 Rooftop PV commercial | PV - renewable power - solar - commercial/industrial rooftop | PV | renewable power | solar | commercial/industrial rooftop | Financial data | Nominal investment (*total, per DC) [2020-MEUR/MW_e] | Nominal investment | *total, per DC | MEUR/MW_e | 2020 | M,N | 2, 4 | ctrl | 2015 | 1.2976
22 Rooftop PV commercial | PV - renewable power - solar - commercial/industrial rooftop | PV | renewable power | solar | commercial/industrial rooftop | Financial data | Nominal investment (*total, per DC) [2020-MEUR/MW_e] | Nominal investment | *total, per DC | MEUR/MW_e | 2020 | M,N | 2, 4 | ctrl | 2020 | 0.79301
22 Rooftop PV commercial | PV - renewable power - solar - commercial/industrial rooftop | PV | renewable power | solar | commercial/industrial rooftop | Financial data | Nominal investment (*total, per DC) [2020-MEUR/MW_e] | Nominal investment | *total, per DC | MEUR/MW_e | 2020 | M,N | 2, 4 | lower | 2020 | 0.77957
22 Rooftop PV commercial | PV - renewable power - solar - commercial/industrial rooftop | PV | renewable power | solar | commercial/industrial rooftop | Financial data | Nominal investment (*total, per DC) [2020-MEUR/MW_e] | Nominal investment | *total, per DC | MEUR/MW_e | 2020 | M,N | 2, 4 | upper | 2020 | 0.84005
22 Rooftop PV commercial | PV - renewable power - solar - commercial/industrial rooftop | PV | renewable power | solar | commercial/industrial rooftop | Financial data | Nominal investment (*total, per DC) [2020-MEUR/MW_e] | Nominal investment | *total, per DC | MEUR/MW_e | 2020 | M,N | 2, 4 | ctrl | 2030 | 0.51437
22 Rooftop PV commercial | PV - renewable power - solar - commercial/industrial rooftop | PV | renewable power | solar | commercial/industrial rooftop | Financial data | Nominal investment (*total, per DC) [2020-MEUR/MW_e] | Nominal investment | *total, per DC | MEUR/MW_e | 2020 | M,N | 2, 4 | ctrl | 2040 | 0.41865
22 Rooftop PV commercial | PV - renewable power - solar - commercial/industrial rooftop | PV | renewable power | solar | commercial/industrial rooftop | Financial data | Nominal investment (*total, per DC) [2020-MEUR/MW_e] | Nominal investment | *total, per DC | MEUR/MW_e | 2020 | M,N | 2, 4 | ctrl | 2050 | 0.37627
22 Rooftop PV commercial | PV - renewable power - solar - commercial/industrial rooftop | PV | renewable power | solar | commercial/industrial rooftop | Financial data | Nominal investment (*total, per DC) [2020-MEUR/MW_e] | Nominal investment | *total, per DC | MEUR/MW_e | 2020 | M,N | 2, 4 | lower | 2050 | 0.32541
22 Rooftop PV commercial | PV - renewable power - solar - commercial/industrial rooftop | PV | renewable power | solar | commercial/industrial rooftop | Financial data | Nominal investment (*total, per DC) [2020-MEUR/MW_e] | Nominal investment | *total, per DC | MEUR/MW_e | 2020 | M,N | 2, 4 | upper | 2050 | 0.53424
22 Rooftop PV commercial | PV - renewable power - solar - commercial/industrial rooftop | PV | renewable power | solar | commercial/industrial rooftop | Regulation ability | Primary regulation (of full load, per 30 seconds) [] | Primary regulation | of full load, per 30 seconds | [] |  |  |  | ctrl | 2015
22 Rooftop PV commercial | PV - renewable power - solar - commercial/industrial rooftop | PV | renewable power | solar | commercial/industrial rooftop | Regulation ability | Primary regulation (of full load, per 30 seconds) [] | Primary regulation | of full load, per 30 seconds | [] |  |  |  | ctrl | 2020
22 Rooftop PV commercial | PV - renewable power - solar - commercial/industrial rooftop | PV | renewable power | solar | commercial/industrial rooftop | Regulation ability | Primary regulation (of full load, per 30 seconds) [] | Primary regulation | of full load, per 30 seconds | [] |  |  |  | lower | 2020
22 Rooftop PV commercial | PV - renewable power - solar - commercial/industrial rooftop | PV | renewable power | solar | commercial/industrial rooftop | Regulation ability | Primary regulation (of full load, per 30 seconds) [] | Primary regulation | of full load, per 30 seconds | [] |  |  |  | upper | 2020
22 Rooftop PV commercial | PV - renewable power - solar - commercial/industrial rooftop | PV | renewable power | solar | commercial/industrial rooftop | Regulation ability | Primary regulation (of full load, per 30 seconds) [] | Primary regulation | of full load, per 30 seconds | [] |  |  |  | ctrl | 2030
22 Rooftop PV commercial | PV - renewable power - solar - commercial/industrial rooftop | PV | renewable power | solar | commercial/industrial rooftop | Regulation ability | Primary regulation (of full load, per 30 seconds) [] | Primary regulation | of full load, per 30 seconds | [] |  |  |  | ctrl | 2040
22 Rooftop PV commercial | PV - renewable power - solar - commercial/industrial rooftop | PV | renewable power | solar | commercial/industrial rooftop | Regulation ability | Primary regulation (of full load, per 30 seconds) [] | Primary regulation | of full load, per 30 seconds | [] |  |  |  | ctrl | 2050
22 Rooftop PV commercial | PV - renewable power - solar - commercial/industrial rooftop | PV | renewable power | solar | commercial/industrial rooftop | Regulation ability | Primary regulation (of full load, per 30 seconds) [] | Primary regulation | of full load, per 30 seconds | [] |  |  |  | lower | 2050
22 Rooftop PV commercial | PV - renewable power - solar - commercial/industrial rooftop | PV | renewable power | solar | commercial/industrial rooftop | Regulation ability | Primary regulation (of full load, per 30 seconds) [] | Primary regulation | of full load, per 30 seconds | [] |  |  |  | upper | 2050
22 Rooftop PV commercial | PV - renewable power - solar - commercial/industrial rooftop | PV | renewable power | solar | commercial/industrial rooftop | Regulation ability | Secondary regulation (of full load, per minute) [] | Secondary regulation | of full load, per minute | [] |  |  |  | ctrl | 2015
22 Rooftop PV commercial | PV - renewable power - solar - commercial/industrial rooftop | PV | renewable power | solar | commercial/industrial rooftop | Regulation ability | Secondary regulation (of full load, per minute) [] | Secondary regulation | of full load, per minute | [] |  |  |  | ctrl | 2020
22 Rooftop PV commercial | PV - renewable power - solar - commercial/industrial rooftop | PV | renewable power | solar | commercial/industrial rooftop | Regulation ability | Secondary regulation (of full load, per minute) [] | Secondary regulation | of full load, per minute | [] |  |  |  | lower | 2020
22 Rooftop PV commercial | PV - renewable power - solar - commercial/industrial rooftop | PV | renewable power | solar | commercial/industrial rooftop | Regulation ability | Secondary regulation (of full load, per minute) [] | Secondary regulation | of full load, per minute | [] |  |  |  | upper | 2020
22 Rooftop PV commercial | PV - renewable power - solar - commercial/industrial rooftop | PV | renewable power | solar | commercial/industrial rooftop | Regulation ability | Secondary regulation (of full load, per minute) [] | Secondary regulation | of full load, per minute | [] |  |  |  | ctrl | 2030
22 Rooftop PV commercial | PV - renewable power - solar - commercial/industrial rooftop | PV | renewable power | solar | commercial/industrial rooftop | Regulation ability | Secondary regulation (of full load, per minute) [] | Secondary regulation | of full load, per minute | [] |  |  |  | ctrl | 2040
22 Rooftop PV commercial | PV - renewable power - solar - commercial/industrial rooftop | PV | renewable power | solar | commercial/industrial rooftop | Regulation ability | Secondary regulation (of full load, per minute) [] | Secondary regulation | of full load, per minute | [] |  |  |  | ctrl | 2050
22 Rooftop PV commercial | PV - renewable power - solar - commercial/industrial rooftop | PV | renewable power | solar | commercial/industrial rooftop | Regulation ability | Secondary regulation (of full load, per minute) [] | Secondary regulation | of full load, per minute | [] |  |  |  | lower | 2050
22 Rooftop PV commercial | PV - renewable power - solar - commercial/industrial rooftop | PV | renewable power | solar | commercial/industrial rooftop | Regulation ability | Secondary regulation (of full load, per minute) [] | Secondary regulation | of full load, per minute | [] |  |  |  | upper | 2050
22 Rooftop PV commercial | PV - renewable power - solar - commercial/industrial rooftop | PV | renewable power | solar | commercial/industrial rooftop | Technology-specific data | Average annual degradation of full-load hours [] | Average annual degradation of full-load hours |  | [] |  |  |  | ctrl | 2015 | 0.005
22 Rooftop PV commercial | PV - renewable power - solar - commercial/industrial rooftop | PV | renewable power | solar | commercial/industrial rooftop | Technology-specific data | Average annual degradation of full-load hours [] | Average annual degradation of full-load hours |  | [] |  |  |  | ctrl | 2020 | 0.004
22 Rooftop PV commercial | PV - renewable power - solar - commercial/industrial rooftop | PV | renewable power | solar | commercial/industrial rooftop | Technology-specific data | Average annual degradation of full-load hours [] | Average annual degradation of full-load hours |  | [] |  |  |  | lower | 2020
22 Rooftop PV commercial | PV - renewable power - solar - commercial/industrial rooftop | PV | renewable power | solar | commercial/industrial rooftop | Technology-specific data | Average annual degradation of full-load hours [] | Average annual degradation of full-load hours |  | [] |  |  |  | upper | 2020
22 Rooftop PV commercial | PV - renewable power - solar - commercial/industrial rooftop | PV | renewable power | solar | commercial/industrial rooftop | Technology-specific data | Average annual degradation of full-load hours [] | Average annual degradation of full-load hours |  | [] |  |  |  | ctrl | 2030 | 0.003
22 Rooftop PV commercial | PV - renewable power - solar - commercial/industrial rooftop | PV | renewable power | solar | commercial/industrial rooftop | Technology-specific data | Average annual degradation of full-load hours [] | Average annual degradation of full-load hours |  | [] |  |  |  | ctrl | 2040 | 0.003
22 Rooftop PV commercial | PV - renewable power - solar - commercial/industrial rooftop | PV | renewable power | solar | commercial/industrial rooftop | Technology-specific data | Average annual degradation of full-load hours [] | Average annual degradation of full-load hours |  | [] |  |  |  | ctrl | 2050 | 0.003
22 Rooftop PV commercial | PV - renewable power - solar - commercial/industrial rooftop | PV | renewable power | solar | commercial/industrial rooftop | Technology-specific data | Average annual degradation of full-load hours [] | Average annual degradation of full-load hours |  | [] |  |  |  | lower | 2050
22 Rooftop PV commercial | PV - renewable power - solar - commercial/industrial rooftop | PV | renewable power | solar | commercial/industrial rooftop | Technology-specific data | Average annual degradation of full-load hours [] | Average annual degradation of full-load hours |  | [] |  |  |  | upper | 2050
22 Rooftop PV commercial | PV - renewable power - solar - commercial/industrial rooftop | PV | renewable power | solar | commercial/industrial rooftop | Technology-specific data | Average annual full-load hours (DC-value) [MWh_e/MW_e] | Average annual full-load hours | DC-value | MWh_e/MW_e |  | A1,I |  | ctrl | 2015 | 950.5924
22 Rooftop PV commercial | PV - renewable power - solar - commercial/industrial rooftop | PV | renewable power | solar | commercial/industrial rooftop | Technology-specific data | Average annual full-load hours (DC-value) [MWh_e/MW_e] | Average annual full-load hours | DC-value | MWh_e/MW_e |  | A1,I |  | ctrl | 2020 | 1010.328
22 Rooftop PV commercial | PV - renewable power - solar - commercial/industrial rooftop | PV | renewable power | solar | commercial/industrial rooftop | Technology-specific data | Average annual full-load hours (DC-value) [MWh_e/MW_e] | Average annual full-load hours | DC-value | MWh_e/MW_e |  | A1,I |  | lower | 2020
22 Rooftop PV commercial | PV - renewable power - solar - commercial/industrial rooftop | PV | renewable power | solar | commercial/industrial rooftop | Technology-specific data | Average annual full-load hours (DC-value) [MWh_e/MW_e] | Average annual full-load hours | DC-value | MWh_e/MW_e |  | A1,I |  | upper | 2020
22 Rooftop PV commercial | PV - renewable power - solar - commercial/industrial rooftop | PV | renewable power | solar | commercial/industrial rooftop | Technology-specific data | Average annual full-load hours (DC-value) [MWh_e/MW_e] | Average annual full-load hours | DC-value | MWh_e/MW_e |  | A1,I |  | ctrl | 2030 | 1116.06
22 Rooftop PV commercial | PV - renewable power - solar - commercial/industrial rooftop | PV | renewable power | solar | commercial/industrial rooftop | Technology-specific data | Average annual full-load hours (DC-value) [MWh_e/MW_e] | Average annual full-load hours | DC-value | MWh_e/MW_e |  | A1,I |  | ctrl | 2040 | 1127.808
22 Rooftop PV commercial | PV - renewable power - solar - commercial/industrial rooftop | PV | renewable power | solar | commercial/industrial rooftop | Technology-specific data | Average annual full-load hours (DC-value) [MWh_e/MW_e] | Average annual full-load hours | DC-value | MWh_e/MW_e |  | A1,I |  | ctrl | 2050 | 1139.556
22 Rooftop PV commercial | PV - renewable power - solar - commercial/industrial rooftop | PV | renewable power | solar | commercial/industrial rooftop | Technology-specific data | Average annual full-load hours (DC-value) [MWh_e/MW_e] | Average annual full-load hours | DC-value | MWh_e/MW_e |  | A1,I |  | lower | 2050
22 Rooftop PV commercial | PV - renewable power - solar - commercial/industrial rooftop | PV | renewable power | solar | commercial/industrial rooftop | Technology-specific data | Average annual full-load hours (DC-value) [MWh_e/MW_e] | Average annual full-load hours | DC-value | MWh_e/MW_e |  | A1,I |  | upper | 2050
22 Rooftop PV commercial | PV - renewable power - solar - commercial/industrial rooftop | PV | renewable power | solar | commercial/industrial rooftop | Technology-specific data | Average annual full-load hours [MWh_e/MW_e] | Average annual full-load hours |  | MWh_e/MW_e |  | A1 |  | ctrl | 2015 | 1045.6516
22 Rooftop PV commercial | PV - renewable power - solar - commercial/industrial rooftop | PV | renewable power | solar | commercial/industrial rooftop | Technology-specific data | Average annual full-load hours [MWh_e/MW_e] | Average annual full-load hours |  | MWh_e/MW_e |  | A1 |  | ctrl | 2020 | 1111.3608
22 Rooftop PV commercial | PV - renewable power - solar - commercial/industrial rooftop | PV | renewable power | solar | commercial/industrial rooftop | Technology-specific data | Average annual full-load hours [MWh_e/MW_e] | Average annual full-load hours |  | MWh_e/MW_e |  | A1 |  | lower | 2020
22 Rooftop PV commercial | PV - renewable power - solar - commercial/industrial rooftop | PV | renewable power | solar | commercial/industrial rooftop | Technology-specific data | Average annual full-load hours [MWh_e/MW_e] | Average annual full-load hours |  | MWh_e/MW_e |  | A1 |  | upper | 2020
22 Rooftop PV commercial | PV - renewable power - solar - commercial/industrial rooftop | PV | renewable power | solar | commercial/industrial rooftop | Technology-specific data | Average annual full-load hours [MWh_e/MW_e] | Average annual full-load hours |  | MWh_e/MW_e |  | A1 |  | ctrl | 2030 | 1227.666
22 Rooftop PV commercial | PV - renewable power - solar - commercial/industrial rooftop | PV | renewable power | solar | commercial/industrial rooftop | Technology-specific data | Average annual full-load hours [MWh_e/MW_e] | Average annual full-load hours |  | MWh_e/MW_e |  | A1 |  | ctrl | 2040 | 1240.5888
22 Rooftop PV commercial | PV - renewable power - solar - commercial/industrial rooftop | PV | renewable power | solar | commercial/industrial rooftop | Technology-specific data | Average annual full-load hours [MWh_e/MW_e] | Average annual full-load hours |  | MWh_e/MW_e |  | A1 |  | ctrl | 2050 | 1253.5116
22 Rooftop PV commercial | PV - renewable power - solar - commercial/industrial rooftop | PV | renewable power | solar | commercial/industrial rooftop | Technology-specific data | Average annual full-load hours [MWh_e/MW_e] | Average annual full-load hours |  | MWh_e/MW_e |  | A1 |  | lower | 2050
22 Rooftop PV commercial | PV - renewable power - solar - commercial/industrial rooftop | PV | renewable power | solar | commercial/industrial rooftop | Technology-specific data | Average annual full-load hours [MWh_e/MW_e] | Average annual full-load hours |  | MWh_e/MW_e |  | A1 |  | upper | 2050
22 Rooftop PV commercial | PV - renewable power - solar - commercial/industrial rooftop | PV | renewable power | solar | commercial/industrial rooftop | Technology-specific data | Fixed O&M (*total, per DC) [2020-EUR/MW_e/y] | Fixed O&M | *total, per DC | EUR/MW_e/y | 2020 | P |  | ctrl | 2015 | 13000
22 Rooftop PV commercial | PV - renewable power - solar - commercial/industrial rooftop | PV | renewable power | solar | commercial/industrial rooftop | Technology-specific data | Fixed O&M (*total, per DC) [2020-EUR/MW_e/y] | Fixed O&M | *total, per DC | EUR/MW_e/y | 2020 | P |  | ctrl | 2020 | 9600
22 Rooftop PV commercial | PV - renewable power - solar - commercial/industrial rooftop | PV | renewable power | solar | commercial/industrial rooftop | Technology-specific data | Fixed O&M (*total, per DC) [2020-EUR/MW_e/y] | Fixed O&M | *total, per DC | EUR/MW_e/y | 2020 | P |  | lower | 2020 | 8600
22 Rooftop PV commercial | PV - renewable power - solar - commercial/industrial rooftop | PV | renewable power | solar | commercial/industrial rooftop | Technology-specific data | Fixed O&M (*total, per DC) [2020-EUR/MW_e/y] | Fixed O&M | *total, per DC | EUR/MW_e/y | 2020 | P |  | upper | 2020 | 10600
22 Rooftop PV commercial | PV - renewable power - solar - commercial/industrial rooftop | PV | renewable power | solar | commercial/industrial rooftop | Technology-specific data | Fixed O&M (*total, per DC) [2020-EUR/MW_e/y] | Fixed O&M | *total, per DC | EUR/MW_e/y | 2020 | P |  | ctrl | 2030 | 8100
22 Rooftop PV commercial | PV - renewable power - solar - commercial/industrial rooftop | PV | renewable power | solar | commercial/industrial rooftop | Technology-specific data | Fixed O&M (*total, per DC) [2020-EUR/MW_e/y] | Fixed O&M | *total, per DC | EUR/MW_e/y | 2020 | P |  | ctrl | 2040 | 7300
22 Rooftop PV commercial | PV - renewable power - solar - commercial/industrial rooftop | PV | renewable power | solar | commercial/industrial rooftop | Technology-specific data | Fixed O&M (*total, per DC) [2020-EUR/MW_e/y] | Fixed O&M | *total, per DC | EUR/MW_e/y | 2020 | P |  | ctrl | 2050 | 6800
22 Rooftop PV commercial | PV - renewable power - solar - commercial/industrial rooftop | PV | renewable power | solar | commercial/industrial rooftop | Technology-specific data | Fixed O&M (*total, per DC) [2020-EUR/MW_e/y] | Fixed O&M | *total, per DC | EUR/MW_e/y | 2020 | P |  | lower | 2050 | 6100
22 Rooftop PV commercial | PV - renewable power - solar - commercial/industrial rooftop | PV | renewable power | solar | commercial/industrial rooftop | Technology-specific data | Fixed O&M (*total, per DC) [2020-EUR/MW_e/y] | Fixed O&M | *total, per DC | EUR/MW_e/y | 2020 | P |  | upper | 2050 | 7500
22 Rooftop PV commercial | PV - renewable power - solar - commercial/industrial rooftop | PV | renewable power | solar | commercial/industrial rooftop | Technology-specific data | Fixed O&M (land rent, per DC) [2020-EUR/MW_e/y] | Fixed O&M | land rent, per DC | EUR/MW_e/y | 2020 |  |  | ctrl | 2015
22 Rooftop PV commercial | PV - renewable power - solar - commercial/industrial rooftop | PV | renewable power | solar | commercial/industrial rooftop | Technology-specific data | Fixed O&M (land rent, per DC) [2020-EUR/MW_e/y] | Fixed O&M | land rent, per DC | EUR/MW_e/y | 2020 |  |  | ctrl | 2020
22 Rooftop PV commercial | PV - renewable power - solar - commercial/industrial rooftop | PV | renewable power | solar | commercial/industrial rooftop | Technology-specific data | Fixed O&M (land rent, per DC) [2020-EUR/MW_e/y] | Fixed O&M | land rent, per DC | EUR/MW_e/y | 2020 |  |  | lower | 2020
22 Rooftop PV commercial | PV - renewable power - solar - commercial/industrial rooftop | PV | renewable power | solar | commercial/industrial rooftop | Technology-specific data | Fixed O&M (land rent, per DC) [2020-EUR/MW_e/y] | Fixed O&M | land rent, per DC | EUR/MW_e/y | 2020 |  |  | upper | 2020
22 Rooftop PV commercial | PV - renewable power - solar - commercial/industrial rooftop | PV | renewable power | solar | commercial/industrial rooftop | Technology-specific data | Fixed O&M (land rent, per DC) [2020-EUR/MW_e/y] | Fixed O&M | land rent, per DC | EUR/MW_e/y | 2020 |  |  | ctrl | 2030
22 Rooftop PV commercial | PV - renewable power - solar - commercial/industrial rooftop | PV | renewable power | solar | commercial/industrial rooftop | Technology-specific data | Fixed O&M (land rent, per DC) [2020-EUR/MW_e/y] | Fixed O&M | land rent, per DC | EUR/MW_e/y | 2020 |  |  | ctrl | 2040
22 Rooftop PV commercial | PV - renewable power - solar - commercial/industrial rooftop | PV | renewable power | solar | commercial/industrial rooftop | Technology-specific data | Fixed O&M (land rent, per DC) [2020-EUR/MW_e/y] | Fixed O&M | land rent, per DC | EUR/MW_e/y | 2020 |  |  | ctrl | 2050
22 Rooftop PV commercial | PV - renewable power - solar - commercial/industrial rooftop | PV | renewable power | solar | commercial/industrial rooftop | Technology-specific data | Fixed O&M (land rent, per DC) [2020-EUR/MW_e/y] | Fixed O&M | land rent, per DC | EUR/MW_e/y | 2020 |  |  | lower | 2050
22 Rooftop PV commercial | PV - renewable power - solar - commercial/industrial rooftop | PV | renewable power | solar | commercial/industrial rooftop | Technology-specific data | Fixed O&M (land rent, per DC) [2020-EUR/MW_e/y] | Fixed O&M | land rent, per DC | EUR/MW_e/y | 2020 |  |  | upper | 2050
22 Rooftop PV commercial | PV - renewable power - solar - commercial/industrial rooftop | PV | renewable power | solar | commercial/industrial rooftop | Technology-specific data | Fixed O&M (other, per DC) [2020-EUR/MW_e/y] | Fixed O&M | other, per DC | EUR/MW_e/y | 2020 |  |  | ctrl | 2015 | 13000
22 Rooftop PV commercial | PV - renewable power - solar - commercial/industrial rooftop | PV | renewable power | solar | commercial/industrial rooftop | Technology-specific data | Fixed O&M (other, per DC) [2020-EUR/MW_e/y] | Fixed O&M | other, per DC | EUR/MW_e/y | 2020 |  |  | ctrl | 2020 | 9600
22 Rooftop PV commercial | PV - renewable power - solar - commercial/industrial rooftop | PV | renewable power | solar | commercial/industrial rooftop | Technology-specific data | Fixed O&M (other, per DC) [2020-EUR/MW_e/y] | Fixed O&M | other, per DC | EUR/MW_e/y | 2020 |  |  | lower | 2020
22 Rooftop PV commercial | PV - renewable power - solar - commercial/industrial rooftop | PV | renewable power | solar | commercial/industrial rooftop | Technology-specific data | Fixed O&M (other, per DC) [2020-EUR/MW_e/y] | Fixed O&M | other, per DC | EUR/MW_e/y | 2020 |  |  | upper | 2020
22 Rooftop PV commercial | PV - renewable power - solar - commercial/industrial rooftop | PV | renewable power | solar | commercial/industrial rooftop | Technology-specific data | Fixed O&M (other, per DC) [2020-EUR/MW_e/y] | Fixed O&M | other, per DC | EUR/MW_e/y | 2020 |  |  | ctrl | 2030 | 8100
22 Rooftop PV commercial | PV - renewable power - solar - commercial/industrial rooftop | PV | renewable power | solar | commercial/industrial rooftop | Technology-specific data | Fixed O&M (other, per DC) [2020-EUR/MW_e/y] | Fixed O&M | other, per DC | EUR/MW_e/y | 2020 |  |  | ctrl | 2040 | 7300
22 Rooftop PV commercial | PV - renewable power - solar - commercial/industrial rooftop | PV | renewable power | solar | commercial/industrial rooftop | Technology-specific data | Fixed O&M (other, per DC) [2020-EUR/MW_e/y] | Fixed O&M | other, per DC | EUR/MW_e/y | 2020 |  |  | ctrl | 2050 | 6800
22 Rooftop PV commercial | PV - renewable power - solar - commercial/industrial rooftop | PV | renewable power | solar | commercial/industrial rooftop | Technology-specific data | Fixed O&M (other, per DC) [2020-EUR/MW_e/y] | Fixed O&M | other, per DC | EUR/MW_e/y | 2020 |  |  | lower | 2050
22 Rooftop PV commercial | PV - renewable power - solar - commercial/industrial rooftop | PV | renewable power | solar | commercial/industrial rooftop | Technology-specific data | Fixed O&M (other, per DC) [2020-EUR/MW_e/y] | Fixed O&M | other, per DC | EUR/MW_e/y | 2020 |  |  | upper | 2050
22 Rooftop PV commercial | PV - renewable power - solar - commercial/industrial rooftop | PV | renewable power | solar | commercial/industrial rooftop | Technology-specific data | Generating capacity for one unit (DC-value) [MW_e] | Generating capacity for one unit | DC-value | MW_e |  | B2,C |  | ctrl | 2015 | 0.11
22 Rooftop PV commercial | PV - renewable power - solar - commercial/industrial rooftop | PV | renewable power | solar | commercial/industrial rooftop | Technology-specific data | Generating capacity for one unit (DC-value) [MW_e] | Generating capacity for one unit | DC-value | MW_e |  | B2,C |  | ctrl | 2020 | 0.11
22 Rooftop PV commercial | PV - renewable power - solar - commercial/industrial rooftop | PV | renewable power | solar | commercial/industrial rooftop | Technology-specific data | Generating capacity for one unit (DC-value) [MW_e] | Generating capacity for one unit | DC-value | MW_e |  | B2,C |  | lower | 2020
22 Rooftop PV commercial | PV - renewable power - solar - commercial/industrial rooftop | PV | renewable power | solar | commercial/industrial rooftop | Technology-specific data | Generating capacity for one unit (DC-value) [MW_e] | Generating capacity for one unit | DC-value | MW_e |  | B2,C |  | upper | 2020
22 Rooftop PV commercial | PV - renewable power - solar - commercial/industrial rooftop | PV | renewable power | solar | commercial/industrial rooftop | Technology-specific data | Generating capacity for one unit (DC-value) [MW_e] | Generating capacity for one unit | DC-value | MW_e |  | B2,C |  | ctrl | 2030 | 0.11
22 Rooftop PV commercial | PV - renewable power - solar - commercial/industrial rooftop | PV | renewable power | solar | commercial/industrial rooftop | Technology-specific data | Generating capacity for one unit (DC-value) [MW_e] | Generating capacity for one unit | DC-value | MW_e |  | B2,C |  | ctrl | 2040 | 0.11
22 Rooftop PV commercial | PV - renewable power - solar - commercial/industrial rooftop | PV | renewable power | solar | commercial/industrial rooftop | Technology-specific data | Generating capacity for one unit (DC-value) [MW_e] | Generating capacity for one unit | DC-value | MW_e |  | B2,C |  | ctrl | 2050 | 0.11
22 Rooftop PV commercial | PV - renewable power - solar - commercial/industrial rooftop | PV | renewable power | solar | commercial/industrial rooftop | Technology-specific data | Generating capacity for one unit (DC-value) [MW_e] | Generating capacity for one unit | DC-value | MW_e |  | B2,C |  | lower | 2050
22 Rooftop PV commercial | PV - renewable power - solar - commercial/industrial rooftop | PV | renewable power | solar | commercial/industrial rooftop | Technology-specific data | Generating capacity for one unit (DC-value) [MW_e] | Generating capacity for one unit | DC-value | MW_e |  | B2,C |  | upper | 2050
22 Rooftop PV commercial | PV - renewable power - solar - commercial/industrial rooftop | PV | renewable power | solar | commercial/industrial rooftop | Technology-specific data | Global horizontal irradiance [MWh/m2/y] | Global horizontal irradiance |  | MWh/m2/y |  | A | 1 | ctrl | 2015 | 1068
22 Rooftop PV commercial | PV - renewable power - solar - commercial/industrial rooftop | PV | renewable power | solar | commercial/industrial rooftop | Technology-specific data | Global horizontal irradiance [MWh/m2/y] | Global horizontal irradiance |  | MWh/m2/y |  | A | 1 | ctrl | 2020 | 1068
22 Rooftop PV commercial | PV - renewable power - solar - commercial/industrial rooftop | PV | renewable power | solar | commercial/industrial rooftop | Technology-specific data | Global horizontal irradiance [MWh/m2/y] | Global horizontal irradiance |  | MWh/m2/y |  | A | 1 | lower | 2020
22 Rooftop PV commercial | PV - renewable power - solar - commercial/industrial rooftop | PV | renewable power | solar | commercial/industrial rooftop | Technology-specific data | Global horizontal irradiance [MWh/m2/y] | Global horizontal irradiance |  | MWh/m2/y |  | A | 1 | upper | 2020
22 Rooftop PV commercial | PV - renewable power - solar - commercial/industrial rooftop | PV | renewable power | solar | commercial/industrial rooftop | Technology-specific data | Global horizontal irradiance [MWh/m2/y] | Global horizontal irradiance |  | MWh/m2/y |  | A | 1 | ctrl | 2030 | 1068
22 Rooftop PV commercial | PV - renewable power - solar - commercial/industrial rooftop | PV | renewable power | solar | commercial/industrial rooftop | Technology-specific data | Global horizontal irradiance [MWh/m2/y] | Global horizontal irradiance |  | MWh/m2/y |  | A | 1 | ctrl | 2040 | 1068
22 Rooftop PV commercial | PV - renewable power - solar - commercial/industrial rooftop | PV | renewable power | solar | commercial/industrial rooftop | Technology-specific data | Global horizontal irradiance [MWh/m2/y] | Global horizontal irradiance |  | MWh/m2/y |  | A | 1 | ctrl | 2050 | 1068
22 Rooftop PV commercial | PV - renewable power - solar - commercial/industrial rooftop | PV | renewable power | solar | commercial/industrial rooftop | Technology-specific data | Global horizontal irradiance [MWh/m2/y] | Global horizontal irradiance |  | MWh/m2/y |  | A | 1 | lower | 2050
22 Rooftop PV commercial | PV - renewable power - solar - commercial/industrial rooftop | PV | renewable power | solar | commercial/industrial rooftop | Technology-specific data | Global horizontal irradiance [MWh/m2/y] | Global horizontal irradiance |  | MWh/m2/y |  | A | 1 | upper | 2050
22 Rooftop PV commercial | PV - renewable power - solar - commercial/industrial rooftop | PV | renewable power | solar | commercial/industrial rooftop | Technology-specific data | Inverter lifetime [years] | Inverter lifetime |  | years |  |  | 6 | ctrl | 2015 | 10
22 Rooftop PV commercial | PV - renewable power - solar - commercial/industrial rooftop | PV | renewable power | solar | commercial/industrial rooftop | Technology-specific data | Inverter lifetime [years] | Inverter lifetime |  | years |  |  | 6 | ctrl | 2020 | 12.5
22 Rooftop PV commercial | PV - renewable power - solar - commercial/industrial rooftop | PV | renewable power | solar | commercial/industrial rooftop | Technology-specific data | Inverter lifetime [years] | Inverter lifetime |  | years |  |  | 6 | lower | 2020
22 Rooftop PV commercial | PV - renewable power - solar - commercial/industrial rooftop | PV | renewable power | solar | commercial/industrial rooftop | Technology-specific data | Inverter lifetime [years] | Inverter lifetime |  | years |  |  | 6 | upper | 2020
22 Rooftop PV commercial | PV - renewable power - solar - commercial/industrial rooftop | PV | renewable power | solar | commercial/industrial rooftop | Technology-specific data | Inverter lifetime [years] | Inverter lifetime |  | years |  |  | 6 | ctrl | 2030 | 15
22 Rooftop PV commercial | PV - renewable power - solar - commercial/industrial rooftop | PV | renewable power | solar | commercial/industrial rooftop | Technology-specific data | Inverter lifetime [years] | Inverter lifetime |  | years |  |  | 6 | ctrl | 2040 | 15
22 Rooftop PV commercial | PV - renewable power - solar - commercial/industrial rooftop | PV | renewable power | solar | commercial/industrial rooftop | Technology-specific data | Inverter lifetime [years] | Inverter lifetime |  | years |  |  | 6 | ctrl | 2050 | 15
22 Rooftop PV commercial | PV - renewable power - solar - commercial/industrial rooftop | PV | renewable power | solar | commercial/industrial rooftop | Technology-specific data | Inverter lifetime [years] | Inverter lifetime |  | years |  |  | 6 | lower | 2050
22 Rooftop PV commercial | PV - renewable power - solar - commercial/industrial rooftop | PV | renewable power | solar | commercial/industrial rooftop | Technology-specific data | Inverter lifetime [years] | Inverter lifetime |  | years |  |  | 6 | upper | 2050
22 Rooftop PV commercial | PV - renewable power - solar - commercial/industrial rooftop | PV | renewable power | solar | commercial/industrial rooftop | Financial data | Nominal investment (grid connection) [2020-MEUR/MW_e] | Nominal investment | grid connection | MEUR/MW_e | 2020 |  |  | ctrl | 2015
22 Rooftop PV commercial | PV - renewable power - solar - commercial/industrial rooftop | PV | renewable power | solar | commercial/industrial rooftop | Financial data | Nominal investment (grid connection) [2020-MEUR/MW_e] | Nominal investment | grid connection | MEUR/MW_e | 2020 |  |  | ctrl | 2020 | 0.043616
22 Rooftop PV commercial | PV - renewable power - solar - commercial/industrial rooftop | PV | renewable power | solar | commercial/industrial rooftop | Financial data | Nominal investment (grid connection) [2020-MEUR/MW_e] | Nominal investment | grid connection | MEUR/MW_e | 2020 |  |  | lower | 2020 | 0.042876
22 Rooftop PV commercial | PV - renewable power - solar - commercial/industrial rooftop | PV | renewable power | solar | commercial/industrial rooftop | Financial data | Nominal investment (grid connection) [2020-MEUR/MW_e] | Nominal investment | grid connection | MEUR/MW_e | 2020 |  |  | upper | 2020 | 0.046203
22 Rooftop PV commercial | PV - renewable power - solar - commercial/industrial rooftop | PV | renewable power | solar | commercial/industrial rooftop | Financial data | Nominal investment (grid connection) [2020-MEUR/MW_e] | Nominal investment | grid connection | MEUR/MW_e | 2020 |  |  | ctrl | 2030 | 0.035138
22 Rooftop PV commercial | PV - renewable power - solar - commercial/industrial rooftop | PV | renewable power | solar | commercial/industrial rooftop | Financial data | Nominal investment (grid connection) [2020-MEUR/MW_e] | Nominal investment | grid connection | MEUR/MW_e | 2020 |  |  | ctrl | 2040 | 0.031542
22 Rooftop PV commercial | PV - renewable power - solar - commercial/industrial rooftop | PV | renewable power | solar | commercial/industrial rooftop | Financial data | Nominal investment (grid connection) [2020-MEUR/MW_e] | Nominal investment | grid connection | MEUR/MW_e | 2020 |  |  | ctrl | 2050 | 0.029781
22 Rooftop PV commercial | PV - renewable power - solar - commercial/industrial rooftop | PV | renewable power | solar | commercial/industrial rooftop | Financial data | Nominal investment (grid connection) [2020-MEUR/MW_e] | Nominal investment | grid connection | MEUR/MW_e | 2020 |  |  | lower | 2050 | 0.027284
22 Rooftop PV commercial | PV - renewable power - solar - commercial/industrial rooftop | PV | renewable power | solar | commercial/industrial rooftop | Financial data | Nominal investment (grid connection) [2020-MEUR/MW_e] | Nominal investment | grid connection | MEUR/MW_e | 2020 |  |  | upper | 2050 | 0.03347
22 Rooftop PV commercial | PV - renewable power - solar - commercial/industrial rooftop | PV | renewable power | solar | commercial/industrial rooftop | Financial data | Nominal investment (inverter) [2020-MEUR/MW_e] | Nominal investment | inverter | MEUR/MW_e | 2020 |  |  | ctrl | 2015
22 Rooftop PV commercial | PV - renewable power - solar - commercial/industrial rooftop | PV | renewable power | solar | commercial/industrial rooftop | Financial data | Nominal investment (inverter) [2020-MEUR/MW_e] | Nominal investment | inverter | MEUR/MW_e | 2020 |  |  | ctrl | 2020 | 0.17446
22 Rooftop PV commercial | PV - renewable power - solar - commercial/industrial rooftop | PV | renewable power | solar | commercial/industrial rooftop | Financial data | Nominal investment (inverter) [2020-MEUR/MW_e] | Nominal investment | inverter | MEUR/MW_e | 2020 |  |  | lower | 2020 | 0.17151
22 Rooftop PV commercial | PV - renewable power - solar - commercial/industrial rooftop | PV | renewable power | solar | commercial/industrial rooftop | Financial data | Nominal investment (inverter) [2020-MEUR/MW_e] | Nominal investment | inverter | MEUR/MW_e | 2020 |  |  | upper | 2020 | 0.18481
22 Rooftop PV commercial | PV - renewable power - solar - commercial/industrial rooftop | PV | renewable power | solar | commercial/industrial rooftop | Financial data | Nominal investment (inverter) [2020-MEUR/MW_e] | Nominal investment | inverter | MEUR/MW_e | 2020 |  |  | ctrl | 2030 | 0.11323
22 Rooftop PV commercial | PV - renewable power - solar - commercial/industrial rooftop | PV | renewable power | solar | commercial/industrial rooftop | Financial data | Nominal investment (inverter) [2020-MEUR/MW_e] | Nominal investment | inverter | MEUR/MW_e | 2020 |  |  | ctrl | 2040 | 0.091243
22 Rooftop PV commercial | PV - renewable power - solar - commercial/industrial rooftop | PV | renewable power | solar | commercial/industrial rooftop | Financial data | Nominal investment (inverter) [2020-MEUR/MW_e] | Nominal investment | inverter | MEUR/MW_e | 2020 |  |  | ctrl | 2050 | 0.081337
22 Rooftop PV commercial | PV - renewable power - solar - commercial/industrial rooftop | PV | renewable power | solar | commercial/industrial rooftop | Financial data | Nominal investment (inverter) [2020-MEUR/MW_e] | Nominal investment | inverter | MEUR/MW_e | 2020 |  |  | lower | 2050 | 0.069449
22 Rooftop PV commercial | PV - renewable power - solar - commercial/industrial rooftop | PV | renewable power | solar | commercial/industrial rooftop | Financial data | Nominal investment (inverter) [2020-MEUR/MW_e] | Nominal investment | inverter | MEUR/MW_e | 2020 |  |  | upper | 2050 | 0.096983
22 Rooftop PV commercial | PV - renewable power - solar - commercial/industrial rooftop | PV | renewable power | solar | commercial/industrial rooftop | Financial data | Nominal investment (pv modules) [2020-MEUR/MW_e] | Nominal investment | pv modules | MEUR/MW_e | 2020 | M,O |  | ctrl | 2015 | 0.8136
22 Rooftop PV commercial | PV - renewable power - solar - commercial/industrial rooftop | PV | renewable power | solar | commercial/industrial rooftop | Financial data | Nominal investment (pv modules) [2020-MEUR/MW_e] | Nominal investment | pv modules | MEUR/MW_e | 2020 | M,O |  | ctrl | 2020 | 0.43616
22 Rooftop PV commercial | PV - renewable power - solar - commercial/industrial rooftop | PV | renewable power | solar | commercial/industrial rooftop | Financial data | Nominal investment (pv modules) [2020-MEUR/MW_e] | Nominal investment | pv modules | MEUR/MW_e | 2020 | M,O |  | lower | 2020 | 0.42876
22 Rooftop PV commercial | PV - renewable power - solar - commercial/industrial rooftop | PV | renewable power | solar | commercial/industrial rooftop | Financial data | Nominal investment (pv modules) [2020-MEUR/MW_e] | Nominal investment | pv modules | MEUR/MW_e | 2020 | M,O |  | upper | 2020 | 0.46203
22 Rooftop PV commercial | PV - renewable power - solar - commercial/industrial rooftop | PV | renewable power | solar | commercial/industrial rooftop | Financial data | Nominal investment (pv modules) [2020-MEUR/MW_e] | Nominal investment | pv modules | MEUR/MW_e | 2020 | M,O |  | ctrl | 2030 | 0.24174
22 Rooftop PV commercial | PV - renewable power - solar - commercial/industrial rooftop | PV | renewable power | solar | commercial/industrial rooftop | Financial data | Nominal investment (pv modules) [2020-MEUR/MW_e] | Nominal investment | pv modules | MEUR/MW_e | 2020 | M,O |  | ctrl | 2040 | 0.18002
22 Rooftop PV commercial | PV - renewable power - solar - commercial/industrial rooftop | PV | renewable power | solar | commercial/industrial rooftop | Financial data | Nominal investment (pv modules) [2020-MEUR/MW_e] | Nominal investment | pv modules | MEUR/MW_e | 2020 | M,O |  | ctrl | 2050 | 0.15388
22 Rooftop PV commercial | PV - renewable power - solar - commercial/industrial rooftop | PV | renewable power | solar | commercial/industrial rooftop | Financial data | Nominal investment (pv modules) [2020-MEUR/MW_e] | Nominal investment | pv modules | MEUR/MW_e | 2020 | M,O |  | lower | 2050 | 0.1248
22 Rooftop PV commercial | PV - renewable power - solar - commercial/industrial rooftop | PV | renewable power | solar | commercial/industrial rooftop | Financial data | Nominal investment (pv modules) [2020-MEUR/MW_e] | Nominal investment | pv modules | MEUR/MW_e | 2020 | M,O |  | upper | 2050 | 0.28986
22 Rooftop PV commercial | PV - renewable power - solar - commercial/industrial rooftop | PV | renewable power | solar | commercial/industrial rooftop | Technology-specific data | Nominal investment (installation, per DC) [2020-MEUR/MW_e] | Nominal investment | installation, per DC | MEUR/MW_e | 2020 |  |  | ctrl | 2015
22 Rooftop PV commercial | PV - renewable power - solar - commercial/industrial rooftop | PV | renewable power | solar | commercial/industrial rooftop | Technology-specific data | Nominal investment (installation, per DC) [2020-MEUR/MW_e] | Nominal investment | installation, per DC | MEUR/MW_e | 2020 |  |  | ctrl | 2020 | 0.11895
22 Rooftop PV commercial | PV - renewable power - solar - commercial/industrial rooftop | PV | renewable power | solar | commercial/industrial rooftop | Technology-specific data | Nominal investment (installation, per DC) [2020-MEUR/MW_e] | Nominal investment | installation, per DC | MEUR/MW_e | 2020 |  |  | lower | 2020 | 0.11694
22 Rooftop PV commercial | PV - renewable power - solar - commercial/industrial rooftop | PV | renewable power | solar | commercial/industrial rooftop | Technology-specific data | Nominal investment (installation, per DC) [2020-MEUR/MW_e] | Nominal investment | installation, per DC | MEUR/MW_e | 2020 |  |  | upper | 2020 | 0.12601
22 Rooftop PV commercial | PV - renewable power - solar - commercial/industrial rooftop | PV | renewable power | solar | commercial/industrial rooftop | Technology-specific data | Nominal investment (installation, per DC) [2020-MEUR/MW_e] | Nominal investment | installation, per DC | MEUR/MW_e | 2020 |  |  | ctrl | 2030 | 0.095831
22 Rooftop PV commercial | PV - renewable power - solar - commercial/industrial rooftop | PV | renewable power | solar | commercial/industrial rooftop | Technology-specific data | Nominal investment (installation, per DC) [2020-MEUR/MW_e] | Nominal investment | installation, per DC | MEUR/MW_e | 2020 |  |  | ctrl | 2040 | 0.086024
22 Rooftop PV commercial | PV - renewable power - solar - commercial/industrial rooftop | PV | renewable power | solar | commercial/industrial rooftop | Technology-specific data | Nominal investment (installation, per DC) [2020-MEUR/MW_e] | Nominal investment | installation, per DC | MEUR/MW_e | 2020 |  |  | ctrl | 2050 | 0.08122
22 Rooftop PV commercial | PV - renewable power - solar - commercial/industrial rooftop | PV | renewable power | solar | commercial/industrial rooftop | Technology-specific data | Nominal investment (installation, per DC) [2020-MEUR/MW_e] | Nominal investment | installation, per DC | MEUR/MW_e | 2020 |  |  | lower | 2050 | 0.074411
22 Rooftop PV commercial | PV - renewable power - solar - commercial/industrial rooftop | PV | renewable power | solar | commercial/industrial rooftop | Technology-specific data | Nominal investment (installation, per DC) [2020-MEUR/MW_e] | Nominal investment | installation, per DC | MEUR/MW_e | 2020 |  |  | upper | 2050 | 0.091281
22 Rooftop PV commercial | PV - renewable power - solar - commercial/industrial rooftop | PV | renewable power | solar | commercial/industrial rooftop | Technology-specific data | Nominal investment (inverter, per DC) [2020-MEUR/MW_e] | Nominal investment | inverter, per DC | MEUR/MW_e | 2020 |  |  | ctrl | 2015
22 Rooftop PV commercial | PV - renewable power - solar - commercial/industrial rooftop | PV | renewable power | solar | commercial/industrial rooftop | Technology-specific data | Nominal investment (inverter, per DC) [2020-MEUR/MW_e] | Nominal investment | inverter, per DC | MEUR/MW_e | 2020 |  |  | ctrl | 2020 | 0.1586
22 Rooftop PV commercial | PV - renewable power - solar - commercial/industrial rooftop | PV | renewable power | solar | commercial/industrial rooftop | Technology-specific data | Nominal investment (inverter, per DC) [2020-MEUR/MW_e] | Nominal investment | inverter, per DC | MEUR/MW_e | 2020 |  |  | lower | 2020 | 0.15591
22 Rooftop PV commercial | PV - renewable power - solar - commercial/industrial rooftop | PV | renewable power | solar | commercial/industrial rooftop | Technology-specific data | Nominal investment (inverter, per DC) [2020-MEUR/MW_e] | Nominal investment | inverter, per DC | MEUR/MW_e | 2020 |  |  | upper | 2020 | 0.16801
22 Rooftop PV commercial | PV - renewable power - solar - commercial/industrial rooftop | PV | renewable power | solar | commercial/industrial rooftop | Technology-specific data | Nominal investment (inverter, per DC) [2020-MEUR/MW_e] | Nominal investment | inverter, per DC | MEUR/MW_e | 2020 |  |  | ctrl | 2030 | 0.10294
22 Rooftop PV commercial | PV - renewable power - solar - commercial/industrial rooftop | PV | renewable power | solar | commercial/industrial rooftop | Technology-specific data | Nominal investment (inverter, per DC) [2020-MEUR/MW_e] | Nominal investment | inverter, per DC | MEUR/MW_e | 2020 |  |  | ctrl | 2040 | 0.082948
22 Rooftop PV commercial | PV - renewable power - solar - commercial/industrial rooftop | PV | renewable power | solar | commercial/industrial rooftop | Technology-specific data | Nominal investment (inverter, per DC) [2020-MEUR/MW_e] | Nominal investment | inverter, per DC | MEUR/MW_e | 2020 |  |  | ctrl | 2050 | 0.073943
22 Rooftop PV commercial | PV - renewable power - solar - commercial/industrial rooftop | PV | renewable power | solar | commercial/industrial rooftop | Technology-specific data | Nominal investment (inverter, per DC) [2020-MEUR/MW_e] | Nominal investment | inverter, per DC | MEUR/MW_e | 2020 |  |  | lower | 2050 | 0.063135
22 Rooftop PV commercial | PV - renewable power - solar - commercial/industrial rooftop | PV | renewable power | solar | commercial/industrial rooftop | Technology-specific data | Nominal investment (inverter, per DC) [2020-MEUR/MW_e] | Nominal investment | inverter, per DC | MEUR/MW_e | 2020 |  |  | upper | 2050 | 0.088166
22 Rooftop PV commercial | PV - renewable power - solar - commercial/industrial rooftop | PV | renewable power | solar | commercial/industrial rooftop | Technology-specific data | Nominal investment (other, i.e. residual balance of plant, per DC) [2020-MEUR/MW_e] | Nominal investment | other, i.e. residual balance of plant, per DC | MEUR/MW_e | 2020 |  |  | ctrl | 2015 | 0.55797
22 Rooftop PV commercial | PV - renewable power - solar - commercial/industrial rooftop | PV | renewable power | solar | commercial/industrial rooftop | Technology-specific data | Nominal investment (other, i.e. residual balance of plant, per DC) [2020-MEUR/MW_e] | Nominal investment | other, i.e. residual balance of plant, per DC | MEUR/MW_e | 2020 |  |  | ctrl | 2020 | 0.079301
22 Rooftop PV commercial | PV - renewable power - solar - commercial/industrial rooftop | PV | renewable power | solar | commercial/industrial rooftop | Technology-specific data | Nominal investment (other, i.e. residual balance of plant, per DC) [2020-MEUR/MW_e] | Nominal investment | other, i.e. residual balance of plant, per DC | MEUR/MW_e | 2020 |  |  | lower | 2020 | 0.077957
22 Rooftop PV commercial | PV - renewable power - solar - commercial/industrial rooftop | PV | renewable power | solar | commercial/industrial rooftop | Technology-specific data | Nominal investment (other, i.e. residual balance of plant, per DC) [2020-MEUR/MW_e] | Nominal investment | other, i.e. residual balance of plant, per DC | MEUR/MW_e | 2020 |  |  | upper | 2020 | 0.084005
22 Rooftop PV commercial | PV - renewable power - solar - commercial/industrial rooftop | PV | renewable power | solar | commercial/industrial rooftop | Technology-specific data | Nominal investment (other, i.e. residual balance of plant, per DC) [2020-MEUR/MW_e] | Nominal investment | other, i.e. residual balance of plant, per DC | MEUR/MW_e | 2020 |  |  | ctrl | 2030 | 0.063888
22 Rooftop PV commercial | PV - renewable power - solar - commercial/industrial rooftop | PV | renewable power | solar | commercial/industrial rooftop | Technology-specific data | Nominal investment (other, i.e. residual balance of plant, per DC) [2020-MEUR/MW_e] | Nominal investment | other, i.e. residual balance of plant, per DC | MEUR/MW_e | 2020 |  |  | ctrl | 2040 | 0.057349
22 Rooftop PV commercial | PV - renewable power - solar - commercial/industrial rooftop | PV | renewable power | solar | commercial/industrial rooftop | Technology-specific data | Nominal investment (other, i.e. residual balance of plant, per DC) [2020-MEUR/MW_e] | Nominal investment | other, i.e. residual balance of plant, per DC | MEUR/MW_e | 2020 |  |  | ctrl | 2050 | 0.054147
22 Rooftop PV commercial | PV - renewable power - solar - commercial/industrial rooftop | PV | renewable power | solar | commercial/industrial rooftop | Technology-specific data | Nominal investment (other, i.e. residual balance of plant, per DC) [2020-MEUR/MW_e] | Nominal investment | other, i.e. residual balance of plant, per DC | MEUR/MW_e | 2020 |  |  | lower | 2050 | 0.049608
22 Rooftop PV commercial | PV - renewable power - solar - commercial/industrial rooftop | PV | renewable power | solar | commercial/industrial rooftop | Technology-specific data | Nominal investment (other, i.e. residual balance of plant, per DC) [2020-MEUR/MW_e] | Nominal investment | other, i.e. residual balance of plant, per DC | MEUR/MW_e | 2020 |  |  | upper | 2050 | 0.060854
22 Rooftop PV commercial | PV - renewable power - solar - commercial/industrial rooftop | PV | renewable power | solar | commercial/industrial rooftop | Financial data | Nominal investment (other, i.e. residual balance of plant) [2020-MEUR/MW_e] | Nominal investment | other, i.e. residual balance of plant | MEUR/MW_e | 2020 |  |  | ctrl | 2015 | 0.61377
22 Rooftop PV commercial | PV - renewable power - solar - commercial/industrial rooftop | PV | renewable power | solar | commercial/industrial rooftop | Financial data | Nominal investment (other, i.e. residual balance of plant) [2020-MEUR/MW_e] | Nominal investment | other, i.e. residual balance of plant | MEUR/MW_e | 2020 |  |  | ctrl | 2020 | 0.087231
22 Rooftop PV commercial | PV - renewable power - solar - commercial/industrial rooftop | PV | renewable power | solar | commercial/industrial rooftop | Financial data | Nominal investment (other, i.e. residual balance of plant) [2020-MEUR/MW_e] | Nominal investment | other, i.e. residual balance of plant | MEUR/MW_e | 2020 |  |  | lower | 2020 | 0.085753
22 Rooftop PV commercial | PV - renewable power - solar - commercial/industrial rooftop | PV | renewable power | solar | commercial/industrial rooftop | Financial data | Nominal investment (other, i.e. residual balance of plant) [2020-MEUR/MW_e] | Nominal investment | other, i.e. residual balance of plant | MEUR/MW_e | 2020 |  |  | upper | 2020 | 0.092406
22 Rooftop PV commercial | PV - renewable power - solar - commercial/industrial rooftop | PV | renewable power | solar | commercial/industrial rooftop | Financial data | Nominal investment (other, i.e. residual balance of plant) [2020-MEUR/MW_e] | Nominal investment | other, i.e. residual balance of plant | MEUR/MW_e | 2020 |  |  | ctrl | 2030 | 0.070276
22 Rooftop PV commercial | PV - renewable power - solar - commercial/industrial rooftop | PV | renewable power | solar | commercial/industrial rooftop | Financial data | Nominal investment (other, i.e. residual balance of plant) [2020-MEUR/MW_e] | Nominal investment | other, i.e. residual balance of plant | MEUR/MW_e | 2020 |  |  | ctrl | 2040 | 0.063084
22 Rooftop PV commercial | PV - renewable power - solar - commercial/industrial rooftop | PV | renewable power | solar | commercial/industrial rooftop | Financial data | Nominal investment (other, i.e. residual balance of plant) [2020-MEUR/MW_e] | Nominal investment | other, i.e. residual balance of plant | MEUR/MW_e | 2020 |  |  | ctrl | 2050 | 0.059561
22 Rooftop PV commercial | PV - renewable power - solar - commercial/industrial rooftop | PV | renewable power | solar | commercial/industrial rooftop | Financial data | Nominal investment (other, i.e. residual balance of plant) [2020-MEUR/MW_e] | Nominal investment | other, i.e. residual balance of plant | MEUR/MW_e | 2020 |  |  | lower | 2050 | 0.054568
22 Rooftop PV commercial | PV - renewable power - solar - commercial/industrial rooftop | PV | renewable power | solar | commercial/industrial rooftop | Financial data | Nominal investment (other, i.e. residual balance of plant) [2020-MEUR/MW_e] | Nominal investment | other, i.e. residual balance of plant | MEUR/MW_e | 2020 |  |  | upper | 2050 | 0.066939
22 Rooftop PV commercial | PV - renewable power - solar - commercial/industrial rooftop | PV | renewable power | solar | commercial/industrial rooftop | Financial data | Nominal investment (soft costs) [2020-MEUR/MW_e] | Nominal investment | soft costs | MEUR/MW_e | 2020 |  |  | ctrl | 2015
22 Rooftop PV commercial | PV - renewable power - solar - commercial/industrial rooftop | PV | renewable power | solar | commercial/industrial rooftop | Financial data | Nominal investment (soft costs) [2020-MEUR/MW_e] | Nominal investment | soft costs | MEUR/MW_e | 2020 |  |  | ctrl | 2020
22 Rooftop PV commercial | PV - renewable power - solar - commercial/industrial rooftop | PV | renewable power | solar | commercial/industrial rooftop | Financial data | Nominal investment (soft costs) [2020-MEUR/MW_e] | Nominal investment | soft costs | MEUR/MW_e | 2020 |  |  | lower | 2020
22 Rooftop PV commercial | PV - renewable power - solar - commercial/industrial rooftop | PV | renewable power | solar | commercial/industrial rooftop | Financial data | Nominal investment (soft costs) [2020-MEUR/MW_e] | Nominal investment | soft costs | MEUR/MW_e | 2020 |  |  | upper | 2020
22 Rooftop PV commercial | PV - renewable power - solar - commercial/industrial rooftop | PV | renewable power | solar | commercial/industrial rooftop | Financial data | Nominal investment (soft costs) [2020-MEUR/MW_e] | Nominal investment | soft costs | MEUR/MW_e | 2020 |  |  | ctrl | 2030
22 Rooftop PV commercial | PV - renewable power - solar - commercial/industrial rooftop | PV | renewable power | solar | commercial/industrial rooftop | Financial data | Nominal investment (soft costs) [2020-MEUR/MW_e] | Nominal investment | soft costs | MEUR/MW_e | 2020 |  |  | ctrl | 2040
22 Rooftop PV commercial | PV - renewable power - solar - commercial/industrial rooftop | PV | renewable power | solar | commercial/industrial rooftop | Financial data | Nominal investment (soft costs) [2020-MEUR/MW_e] | Nominal investment | soft costs | MEUR/MW_e | 2020 |  |  | ctrl | 2050
22 Rooftop PV commercial | PV - renewable power - solar - commercial/industrial rooftop | PV | renewable power | solar | commercial/industrial rooftop | Financial data | Nominal investment (soft costs) [2020-MEUR/MW_e] | Nominal investment | soft costs | MEUR/MW_e | 2020 |  |  | lower | 2050
22 Rooftop PV commercial | PV - renewable power - solar - commercial/industrial rooftop | PV | renewable power | solar | commercial/industrial rooftop | Financial data | Nominal investment (soft costs) [2020-MEUR/MW_e] | Nominal investment | soft costs | MEUR/MW_e | 2020 |  |  | upper | 2050
22 Rooftop PV commercial | PV - renewable power - solar - commercial/industrial rooftop | PV | renewable power | solar | commercial/industrial rooftop | Technology-specific data | Nominal investment (pv module, per DC) [2020-MEUR/MW_e] | Nominal investment | pv module, per DC | MEUR/MW_e | 2020 | M,O |  | ctrl | 2015 | 0.73963
22 Rooftop PV commercial | PV - renewable power - solar - commercial/industrial rooftop | PV | renewable power | solar | commercial/industrial rooftop | Technology-specific data | Nominal investment (pv module, per DC) [2020-MEUR/MW_e] | Nominal investment | pv module, per DC | MEUR/MW_e | 2020 | M,O |  | ctrl | 2020 | 0.39651
22 Rooftop PV commercial | PV - renewable power - solar - commercial/industrial rooftop | PV | renewable power | solar | commercial/industrial rooftop | Technology-specific data | Nominal investment (pv module, per DC) [2020-MEUR/MW_e] | Nominal investment | pv module, per DC | MEUR/MW_e | 2020 | M,O |  | lower | 2020 | 0.38978
22 Rooftop PV commercial | PV - renewable power - solar - commercial/industrial rooftop | PV | renewable power | solar | commercial/industrial rooftop | Technology-specific data | Nominal investment (pv module, per DC) [2020-MEUR/MW_e] | Nominal investment | pv module, per DC | MEUR/MW_e | 2020 | M,O |  | upper | 2020 | 0.42003
22 Rooftop PV commercial | PV - renewable power - solar - commercial/industrial rooftop | PV | renewable power | solar | commercial/industrial rooftop | Technology-specific data | Nominal investment (pv module, per DC) [2020-MEUR/MW_e] | Nominal investment | pv module, per DC | MEUR/MW_e | 2020 | M,O |  | ctrl | 2030 | 0.21977
22 Rooftop PV commercial | PV - renewable power - solar - commercial/industrial rooftop | PV | renewable power | solar | commercial/industrial rooftop | Technology-specific data | Nominal investment (pv module, per DC) [2020-MEUR/MW_e] | Nominal investment | pv module, per DC | MEUR/MW_e | 2020 | M,O |  | ctrl | 2040 | 0.16366
22 Rooftop PV commercial | PV - renewable power - solar - commercial/industrial rooftop | PV | renewable power | solar | commercial/industrial rooftop | Technology-specific data | Nominal investment (pv module, per DC) [2020-MEUR/MW_e] | Nominal investment | pv module, per DC | MEUR/MW_e | 2020 | M,O |  | ctrl | 2050 | 0.13989
22 Rooftop PV commercial | PV - renewable power - solar - commercial/industrial rooftop | PV | renewable power | solar | commercial/industrial rooftop | Technology-specific data | Nominal investment (pv module, per DC) [2020-MEUR/MW_e] | Nominal investment | pv module, per DC | MEUR/MW_e | 2020 | M,O |  | lower | 2050 | 0.11345
22 Rooftop PV commercial | PV - renewable power - solar - commercial/industrial rooftop | PV | renewable power | solar | commercial/industrial rooftop | Technology-specific data | Nominal investment (pv module, per DC) [2020-MEUR/MW_e] | Nominal investment | pv module, per DC | MEUR/MW_e | 2020 | M,O |  | upper | 2050 | 0.26351
22 Rooftop PV commercial | PV - renewable power - solar - commercial/industrial rooftop | PV | renewable power | solar | commercial/industrial rooftop | Technology-specific data | Nominal investment (transformer and grid connection, per DC) [2020-MEUR/MW_e] | Nominal investment | transformer and grid connection, per DC | MEUR/MW_e | 2020 |  |  | ctrl | 2015
22 Rooftop PV commercial | PV - renewable power - solar - commercial/industrial rooftop | PV | renewable power | solar | commercial/industrial rooftop | Technology-specific data | Nominal investment (transformer and grid connection, per DC) [2020-MEUR/MW_e] | Nominal investment | transformer and grid connection, per DC | MEUR/MW_e | 2020 |  |  | ctrl | 2020 | 0.039651
22 Rooftop PV commercial | PV - renewable power - solar - commercial/industrial rooftop | PV | renewable power | solar | commercial/industrial rooftop | Technology-specific data | Nominal investment (transformer and grid connection, per DC) [2020-MEUR/MW_e] | Nominal investment | transformer and grid connection, per DC | MEUR/MW_e | 2020 |  |  | lower | 2020 | 0.038978
22 Rooftop PV commercial | PV - renewable power - solar - commercial/industrial rooftop | PV | renewable power | solar | commercial/industrial rooftop | Technology-specific data | Nominal investment (transformer and grid connection, per DC) [2020-MEUR/MW_e] | Nominal investment | transformer and grid connection, per DC | MEUR/MW_e | 2020 |  |  | upper | 2020 | 0.042003
22 Rooftop PV commercial | PV - renewable power - solar - commercial/industrial rooftop | PV | renewable power | solar | commercial/industrial rooftop | Technology-specific data | Nominal investment (transformer and grid connection, per DC) [2020-MEUR/MW_e] | Nominal investment | transformer and grid connection, per DC | MEUR/MW_e | 2020 |  |  | ctrl | 2030 | 0.031944
22 Rooftop PV commercial | PV - renewable power - solar - commercial/industrial rooftop | PV | renewable power | solar | commercial/industrial rooftop | Technology-specific data | Nominal investment (transformer and grid connection, per DC) [2020-MEUR/MW_e] | Nominal investment | transformer and grid connection, per DC | MEUR/MW_e | 2020 |  |  | ctrl | 2040 | 0.028675
22 Rooftop PV commercial | PV - renewable power - solar - commercial/industrial rooftop | PV | renewable power | solar | commercial/industrial rooftop | Technology-specific data | Nominal investment (transformer and grid connection, per DC) [2020-MEUR/MW_e] | Nominal investment | transformer and grid connection, per DC | MEUR/MW_e | 2020 |  |  | ctrl | 2050 | 0.027073
22 Rooftop PV commercial | PV - renewable power - solar - commercial/industrial rooftop | PV | renewable power | solar | commercial/industrial rooftop | Technology-specific data | Nominal investment (transformer and grid connection, per DC) [2020-MEUR/MW_e] | Nominal investment | transformer and grid connection, per DC | MEUR/MW_e | 2020 |  |  | lower | 2050 | 0.024804
22 Rooftop PV commercial | PV - renewable power - solar - commercial/industrial rooftop | PV | renewable power | solar | commercial/industrial rooftop | Technology-specific data | Nominal investment (transformer and grid connection, per DC) [2020-MEUR/MW_e] | Nominal investment | transformer and grid connection, per DC | MEUR/MW_e | 2020 |  |  | upper | 2050 | 0.030427
22 Rooftop PV commercial | PV - renewable power - solar - commercial/industrial rooftop | PV | renewable power | solar | commercial/industrial rooftop | Technology-specific data | PV module conversion efficiency [] | PV module conversion efficiency |  | [] |  | U | 3 | ctrl | 2015 | 0.165
22 Rooftop PV commercial | PV - renewable power - solar - commercial/industrial rooftop | PV | renewable power | solar | commercial/industrial rooftop | Technology-specific data | PV module conversion efficiency [] | PV module conversion efficiency |  | [] |  | U | 3 | ctrl | 2020 | 0.205
22 Rooftop PV commercial | PV - renewable power - solar - commercial/industrial rooftop | PV | renewable power | solar | commercial/industrial rooftop | Technology-specific data | PV module conversion efficiency [] | PV module conversion efficiency |  | [] |  | U | 3 | lower | 2020
22 Rooftop PV commercial | PV - renewable power - solar - commercial/industrial rooftop | PV | renewable power | solar | commercial/industrial rooftop | Technology-specific data | PV module conversion efficiency [] | PV module conversion efficiency |  | [] |  | U | 3 | upper | 2020
22 Rooftop PV commercial | PV - renewable power - solar - commercial/industrial rooftop | PV | renewable power | solar | commercial/industrial rooftop | Technology-specific data | PV module conversion efficiency [] | PV module conversion efficiency |  | [] |  | U | 3 | ctrl | 2030 | 0.23
22 Rooftop PV commercial | PV - renewable power - solar - commercial/industrial rooftop | PV | renewable power | solar | commercial/industrial rooftop | Technology-specific data | PV module conversion efficiency [] | PV module conversion efficiency |  | [] |  | U | 3 | ctrl | 2040 | 0.245
22 Rooftop PV commercial | PV - renewable power - solar - commercial/industrial rooftop | PV | renewable power | solar | commercial/industrial rooftop | Technology-specific data | PV module conversion efficiency [] | PV module conversion efficiency |  | [] |  | U | 3 | ctrl | 2050 | 0.26
22 Rooftop PV commercial | PV - renewable power - solar - commercial/industrial rooftop | PV | renewable power | solar | commercial/industrial rooftop | Technology-specific data | PV module conversion efficiency [] | PV module conversion efficiency |  | [] |  | U | 3 | lower | 2050
22 Rooftop PV commercial | PV - renewable power - solar - commercial/industrial rooftop | PV | renewable power | solar | commercial/industrial rooftop | Technology-specific data | PV module conversion efficiency [] | PV module conversion efficiency |  | [] |  | U | 3 | upper | 2050
22 Rooftop PV commercial | PV - renewable power - solar - commercial/industrial rooftop | PV | renewable power | solar | commercial/industrial rooftop | Technology-specific data | Performance ratio (contribution from bifaciality) [] | Performance ratio | contribution from bifaciality | [] |  |  | 3 | ctrl | 2015 | 0
22 Rooftop PV commercial | PV - renewable power - solar - commercial/industrial rooftop | PV | renewable power | solar | commercial/industrial rooftop | Technology-specific data | Performance ratio (contribution from bifaciality) [] | Performance ratio | contribution from bifaciality | [] |  |  | 3 | ctrl | 2020 | 0
22 Rooftop PV commercial | PV - renewable power - solar - commercial/industrial rooftop | PV | renewable power | solar | commercial/industrial rooftop | Technology-specific data | Performance ratio (contribution from bifaciality) [] | Performance ratio | contribution from bifaciality | [] |  |  | 3 | lower | 2020
22 Rooftop PV commercial | PV - renewable power - solar - commercial/industrial rooftop | PV | renewable power | solar | commercial/industrial rooftop | Technology-specific data | Performance ratio (contribution from bifaciality) [] | Performance ratio | contribution from bifaciality | [] |  |  | 3 | upper | 2020
22 Rooftop PV commercial | PV - renewable power - solar - commercial/industrial rooftop | PV | renewable power | solar | commercial/industrial rooftop | Technology-specific data | Performance ratio (contribution from bifaciality) [] | Performance ratio | contribution from bifaciality | [] |  |  | 3 | ctrl | 2030 | 0
22 Rooftop PV commercial | PV - renewable power - solar - commercial/industrial rooftop | PV | renewable power | solar | commercial/industrial rooftop | Technology-specific data | Performance ratio (contribution from bifaciality) [] | Performance ratio | contribution from bifaciality | [] |  |  | 3 | ctrl | 2040 | 0.01
22 Rooftop PV commercial | PV - renewable power - solar - commercial/industrial rooftop | PV | renewable power | solar | commercial/industrial rooftop | Technology-specific data | Performance ratio (contribution from bifaciality) [] | Performance ratio | contribution from bifaciality | [] |  |  | 3 | ctrl | 2050 | 0.02
22 Rooftop PV commercial | PV - renewable power - solar - commercial/industrial rooftop | PV | renewable power | solar | commercial/industrial rooftop | Technology-specific data | Performance ratio (contribution from bifaciality) [] | Performance ratio | contribution from bifaciality | [] |  |  | 3 | lower | 2050
22 Rooftop PV commercial | PV - renewable power - solar - commercial/industrial rooftop | PV | renewable power | solar | commercial/industrial rooftop | Technology-specific data | Performance ratio (contribution from bifaciality) [] | Performance ratio | contribution from bifaciality | [] |  |  | 3 | upper | 2050
22 Rooftop PV commercial | PV - renewable power - solar - commercial/industrial rooftop | PV | renewable power | solar | commercial/industrial rooftop | Technology-specific data | Performance ratio (measure of combined losses) [] | Performance ratio | measure of combined losses | [] |  | F |  | ctrl | 2015 | 0.81
22 Rooftop PV commercial | PV - renewable power - solar - commercial/industrial rooftop | PV | renewable power | solar | commercial/industrial rooftop | Technology-specific data | Performance ratio (measure of combined losses) [] | Performance ratio | measure of combined losses | [] |  | F |  | ctrl | 2020 | 0.86
22 Rooftop PV commercial | PV - renewable power - solar - commercial/industrial rooftop | PV | renewable power | solar | commercial/industrial rooftop | Technology-specific data | Performance ratio (measure of combined losses) [] | Performance ratio | measure of combined losses | [] |  | F |  | lower | 2020
22 Rooftop PV commercial | PV - renewable power - solar - commercial/industrial rooftop | PV | renewable power | solar | commercial/industrial rooftop | Technology-specific data | Performance ratio (measure of combined losses) [] | Performance ratio | measure of combined losses | [] |  | F |  | upper | 2020
22 Rooftop PV commercial | PV - renewable power - solar - commercial/industrial rooftop | PV | renewable power | solar | commercial/industrial rooftop | Technology-specific data | Performance ratio (measure of combined losses) [] | Performance ratio | measure of combined losses | [] |  | F |  | ctrl | 2030 | 0.95
22 Rooftop PV commercial | PV - renewable power - solar - commercial/industrial rooftop | PV | renewable power | solar | commercial/industrial rooftop | Technology-specific data | Performance ratio (measure of combined losses) [] | Performance ratio | measure of combined losses | [] |  | F |  | ctrl | 2040 | 0.96
22 Rooftop PV commercial | PV - renewable power - solar - commercial/industrial rooftop | PV | renewable power | solar | commercial/industrial rooftop | Technology-specific data | Performance ratio (measure of combined losses) [] | Performance ratio | measure of combined losses | [] |  | F |  | ctrl | 2050 | 0.97
22 Rooftop PV commercial | PV - renewable power - solar - commercial/industrial rooftop | PV | renewable power | solar | commercial/industrial rooftop | Technology-specific data | Performance ratio (measure of combined losses) [] | Performance ratio | measure of combined losses | [] |  | F |  | lower | 2050
22 Rooftop PV commercial | PV - renewable power - solar - commercial/industrial rooftop | PV | renewable power | solar | commercial/industrial rooftop | Technology-specific data | Performance ratio (measure of combined losses) [] | Performance ratio | measure of combined losses | [] |  | F |  | upper | 2050
22 Rooftop PV commercial | PV - renewable power - solar - commercial/industrial rooftop | PV | renewable power | solar | commercial/industrial rooftop | Technology-specific data | Sizing factor (DC/AC) [W_e/W_e] | Sizing factor | DC/AC | W_e/W_e |  | D | 6 | ctrl | 2015 | 1.1
22 Rooftop PV commercial | PV - renewable power - solar - commercial/industrial rooftop | PV | renewable power | solar | commercial/industrial rooftop | Technology-specific data | Sizing factor (DC/AC) [W_e/W_e] | Sizing factor | DC/AC | W_e/W_e |  | D | 6 | ctrl | 2020 | 1.1
22 Rooftop PV commercial | PV - renewable power - solar - commercial/industrial rooftop | PV | renewable power | solar | commercial/industrial rooftop | Technology-specific data | Sizing factor (DC/AC) [W_e/W_e] | Sizing factor | DC/AC | W_e/W_e |  | D | 6 | lower | 2020
22 Rooftop PV commercial | PV - renewable power - solar - commercial/industrial rooftop | PV | renewable power | solar | commercial/industrial rooftop | Technology-specific data | Sizing factor (DC/AC) [W_e/W_e] | Sizing factor | DC/AC | W_e/W_e |  | D | 6 | upper | 2020
22 Rooftop PV commercial | PV - renewable power - solar - commercial/industrial rooftop | PV | renewable power | solar | commercial/industrial rooftop | Technology-specific data | Sizing factor (DC/AC) [W_e/W_e] | Sizing factor | DC/AC | W_e/W_e |  | D | 6 | ctrl | 2030 | 1.1
22 Rooftop PV commercial | PV - renewable power - solar - commercial/industrial rooftop | PV | renewable power | solar | commercial/industrial rooftop | Technology-specific data | Sizing factor (DC/AC) [W_e/W_e] | Sizing factor | DC/AC | W_e/W_e |  | D | 6 | ctrl | 2040 | 1.1
22 Rooftop PV commercial | PV - renewable power - solar - commercial/industrial rooftop | PV | renewable power | solar | commercial/industrial rooftop | Technology-specific data | Sizing factor (DC/AC) [W_e/W_e] | Sizing factor | DC/AC | W_e/W_e |  | D | 6 | ctrl | 2050 | 1.1
22 Rooftop PV commercial | PV - renewable power - solar - commercial/industrial rooftop | PV | renewable power | solar | commercial/industrial rooftop | Technology-specific data | Sizing factor (DC/AC) [W_e/W_e] | Sizing factor | DC/AC | W_e/W_e |  | D | 6 | lower | 2050
22 Rooftop PV commercial | PV - renewable power - solar - commercial/industrial rooftop | PV | renewable power | solar | commercial/industrial rooftop | Technology-specific data | Sizing factor (DC/AC) [W_e/W_e] | Sizing factor | DC/AC | W_e/W_e |  | D | 6 | upper | 2050
22 Rooftop PV commercial | PV - renewable power - solar - commercial/industrial rooftop | PV | renewable power | solar | commercial/industrial rooftop | Technology-specific data | Space requirement (per DC) [1000m2/MW_e] | Space requirement | per DC | 1000m2/MW_e |  | W | 6 | ctrl | 2015 | 6.0606
22 Rooftop PV commercial | PV - renewable power - solar - commercial/industrial rooftop | PV | renewable power | solar | commercial/industrial rooftop | Technology-specific data | Space requirement (per DC) [1000m2/MW_e] | Space requirement | per DC | 1000m2/MW_e |  | W | 6 | ctrl | 2020 | 4.878
22 Rooftop PV commercial | PV - renewable power - solar - commercial/industrial rooftop | PV | renewable power | solar | commercial/industrial rooftop | Technology-specific data | Space requirement (per DC) [1000m2/MW_e] | Space requirement | per DC | 1000m2/MW_e |  | W | 6 | lower | 2020
22 Rooftop PV commercial | PV - renewable power - solar - commercial/industrial rooftop | PV | renewable power | solar | commercial/industrial rooftop | Technology-specific data | Space requirement (per DC) [1000m2/MW_e] | Space requirement | per DC | 1000m2/MW_e |  | W | 6 | upper | 2020
22 Rooftop PV commercial | PV - renewable power - solar - commercial/industrial rooftop | PV | renewable power | solar | commercial/industrial rooftop | Technology-specific data | Space requirement (per DC) [1000m2/MW_e] | Space requirement | per DC | 1000m2/MW_e |  | W | 6 | ctrl | 2030 | 4.3478
22 Rooftop PV commercial | PV - renewable power - solar - commercial/industrial rooftop | PV | renewable power | solar | commercial/industrial rooftop | Technology-specific data | Space requirement (per DC) [1000m2/MW_e] | Space requirement | per DC | 1000m2/MW_e |  | W | 6 | ctrl | 2040 | 4.0816
22 Rooftop PV commercial | PV - renewable power - solar - commercial/industrial rooftop | PV | renewable power | solar | commercial/industrial rooftop | Technology-specific data | Space requirement (per DC) [1000m2/MW_e] | Space requirement | per DC | 1000m2/MW_e |  | W | 6 | ctrl | 2050 | 3.8462
22 Rooftop PV commercial | PV - renewable power - solar - commercial/industrial rooftop | PV | renewable power | solar | commercial/industrial rooftop | Technology-specific data | Space requirement (per DC) [1000m2/MW_e] | Space requirement | per DC | 1000m2/MW_e |  | W | 6 | lower | 2050
22 Rooftop PV commercial | PV - renewable power - solar - commercial/industrial rooftop | PV | renewable power | solar | commercial/industrial rooftop | Technology-specific data | Space requirement (per DC) [1000m2/MW_e] | Space requirement | per DC | 1000m2/MW_e |  | W | 6 | upper | 2050
22 Rooftop PV commercial | PV - renewable power - solar - commercial/industrial rooftop | PV | renewable power | solar | commercial/industrial rooftop | Technology-specific data | Transposition factor | Transposition factor |  |  |  | E |  | ctrl | 2015 | 1.1
22 Rooftop PV commercial | PV - renewable power - solar - commercial/industrial rooftop | PV | renewable power | solar | commercial/industrial rooftop | Technology-specific data | Transposition factor | Transposition factor |  |  |  | E |  | ctrl | 2020 | 1.1
22 Rooftop PV commercial | PV - renewable power - solar - commercial/industrial rooftop | PV | renewable power | solar | commercial/industrial rooftop | Technology-specific data | Transposition factor | Transposition factor |  |  |  | E |  | lower | 2020
22 Rooftop PV commercial | PV - renewable power - solar - commercial/industrial rooftop | PV | renewable power | solar | commercial/industrial rooftop | Technology-specific data | Transposition factor | Transposition factor |  |  |  | E |  | upper | 2020
22 Rooftop PV commercial | PV - renewable power - solar - commercial/industrial rooftop | PV | renewable power | solar | commercial/industrial rooftop | Technology-specific data | Transposition factor | Transposition factor |  |  |  | E |  | ctrl | 2030 | 1.1
22 Rooftop PV commercial | PV - renewable power - solar - commercial/industrial rooftop | PV | renewable power | solar | commercial/industrial rooftop | Technology-specific data | Transposition factor | Transposition factor |  |  |  | E |  | ctrl | 2040 | 1.1
22 Rooftop PV commercial | PV - renewable power - solar - commercial/industrial rooftop | PV | renewable power | solar | commercial/industrial rooftop | Technology-specific data | Transposition factor | Transposition factor |  |  |  | E |  | ctrl | 2050 | 1.1
22 Rooftop PV commercial | PV - renewable power - solar - commercial/industrial rooftop | PV | renewable power | solar | commercial/industrial rooftop | Technology-specific data | Transposition factor | Transposition factor |  |  |  | E |  | lower | 2050
22 Rooftop PV commercial | PV - renewable power - solar - commercial/industrial rooftop | PV | renewable power | solar | commercial/industrial rooftop | Technology-specific data | Transposition factor | Transposition factor |  |  |  | E |  | upper | 2050
22 Utility-scale PV | PV - renewable power - solar - utility-scale, ground mounted | PV | renewable power | solar | utility-scale, ground mounted | Energy/technical data | Construction time [years] | Construction time |  | years |  |  |  | ctrl | 2015 | 0.5
22 Utility-scale PV | PV - renewable power - solar - utility-scale, ground mounted | PV | renewable power | solar | utility-scale, ground mounted | Energy/technical data | Construction time [years] | Construction time |  | years |  |  |  | ctrl | 2020 | 0.5
22 Utility-scale PV | PV - renewable power - solar - utility-scale, ground mounted | PV | renewable power | solar | utility-scale, ground mounted | Energy/technical data | Construction time [years] | Construction time |  | years |  |  |  | lower | 2020
22 Utility-scale PV | PV - renewable power - solar - utility-scale, ground mounted | PV | renewable power | solar | utility-scale, ground mounted | Energy/technical data | Construction time [years] | Construction time |  | years |  |  |  | upper | 2020
22 Utility-scale PV | PV - renewable power - solar - utility-scale, ground mounted | PV | renewable power | solar | utility-scale, ground mounted | Energy/technical data | Construction time [years] | Construction time |  | years |  |  |  | ctrl | 2030 | 0.5
22 Utility-scale PV | PV - renewable power - solar - utility-scale, ground mounted | PV | renewable power | solar | utility-scale, ground mounted | Energy/technical data | Construction time [years] | Construction time |  | years |  |  |  | ctrl | 2040 | 0.5
22 Utility-scale PV | PV - renewable power - solar - utility-scale, ground mounted | PV | renewable power | solar | utility-scale, ground mounted | Energy/technical data | Construction time [years] | Construction time |  | years |  |  |  | ctrl | 2050 | 0.5
22 Utility-scale PV | PV - renewable power - solar - utility-scale, ground mounted | PV | renewable power | solar | utility-scale, ground mounted | Energy/technical data | Construction time [years] | Construction time |  | years |  |  |  | lower | 2050
22 Utility-scale PV | PV - renewable power - solar - utility-scale, ground mounted | PV | renewable power | solar | utility-scale, ground mounted | Energy/technical data | Construction time [years] | Construction time |  | years |  |  |  | upper | 2050
22 Utility-scale PV | PV - renewable power - solar - utility-scale, ground mounted | PV | renewable power | solar | utility-scale, ground mounted | Energy/technical data | Forced outage [] | Forced outage |  | [] |  |  |  | ctrl | 2015 | 0
22 Utility-scale PV | PV - renewable power - solar - utility-scale, ground mounted | PV | renewable power | solar | utility-scale, ground mounted | Energy/technical data | Forced outage [] | Forced outage |  | [] |  |  |  | ctrl | 2020 | 0
22 Utility-scale PV | PV - renewable power - solar - utility-scale, ground mounted | PV | renewable power | solar | utility-scale, ground mounted | Energy/technical data | Forced outage [] | Forced outage |  | [] |  |  |  | lower | 2020
22 Utility-scale PV | PV - renewable power - solar - utility-scale, ground mounted | PV | renewable power | solar | utility-scale, ground mounted | Energy/technical data | Forced outage [] | Forced outage |  | [] |  |  |  | upper | 2020
22 Utility-scale PV | PV - renewable power - solar - utility-scale, ground mounted | PV | renewable power | solar | utility-scale, ground mounted | Energy/technical data | Forced outage [] | Forced outage |  | [] |  |  |  | ctrl | 2030 | 0
22 Utility-scale PV | PV - renewable power - solar - utility-scale, ground mounted | PV | renewable power | solar | utility-scale, ground mounted | Energy/technical data | Forced outage [] | Forced outage |  | [] |  |  |  | ctrl | 2040 | 0
22 Utility-scale PV | PV - renewable power - solar - utility-scale, ground mounted | PV | renewable power | solar | utility-scale, ground mounted | Energy/technical data | Forced outage [] | Forced outage |  | [] |  |  |  | ctrl | 2050 | 0
22 Utility-scale PV | PV - renewable power - solar - utility-scale, ground mounted | PV | renewable power | solar | utility-scale, ground mounted | Energy/technical data | Forced outage [] | Forced outage |  | [] |  |  |  | lower | 2050
22 Utility-scale PV | PV - renewable power - solar - utility-scale, ground mounted | PV | renewable power | solar | utility-scale, ground mounted | Energy/technical data | Forced outage [] | Forced outage |  | [] |  |  |  | upper | 2050
22 Utility-scale PV | PV - renewable power - solar - utility-scale, ground mounted | PV | renewable power | solar | utility-scale, ground mounted | Energy/technical data | Generating capacity for one unit [MW_e] | Generating capacity for one unit |  | MW_e |  |  |  | ctrl | 2015 | 4
22 Utility-scale PV | PV - renewable power - solar - utility-scale, ground mounted | PV | renewable power | solar | utility-scale, ground mounted | Energy/technical data | Generating capacity for one unit [MW_e] | Generating capacity for one unit |  | MW_e |  |  |  | ctrl | 2020 | 40
22 Utility-scale PV | PV - renewable power - solar - utility-scale, ground mounted | PV | renewable power | solar | utility-scale, ground mounted | Energy/technical data | Generating capacity for one unit [MW_e] | Generating capacity for one unit |  | MW_e |  |  |  | lower | 2020
22 Utility-scale PV | PV - renewable power - solar - utility-scale, ground mounted | PV | renewable power | solar | utility-scale, ground mounted | Energy/technical data | Generating capacity for one unit [MW_e] | Generating capacity for one unit |  | MW_e |  |  |  | upper | 2020
22 Utility-scale PV | PV - renewable power - solar - utility-scale, ground mounted | PV | renewable power | solar | utility-scale, ground mounted | Energy/technical data | Generating capacity for one unit [MW_e] | Generating capacity for one unit |  | MW_e |  |  |  | ctrl | 2030 | 40
22 Utility-scale PV | PV - renewable power - solar - utility-scale, ground mounted | PV | renewable power | solar | utility-scale, ground mounted | Energy/technical data | Generating capacity for one unit [MW_e] | Generating capacity for one unit |  | MW_e |  |  |  | ctrl | 2040 | 40
22 Utility-scale PV | PV - renewable power - solar - utility-scale, ground mounted | PV | renewable power | solar | utility-scale, ground mounted | Energy/technical data | Generating capacity for one unit [MW_e] | Generating capacity for one unit |  | MW_e |  |  |  | ctrl | 2050 | 40
22 Utility-scale PV | PV - renewable power - solar - utility-scale, ground mounted | PV | renewable power | solar | utility-scale, ground mounted | Energy/technical data | Generating capacity for one unit [MW_e] | Generating capacity for one unit |  | MW_e |  |  |  | lower | 2050
22 Utility-scale PV | PV - renewable power - solar - utility-scale, ground mounted | PV | renewable power | solar | utility-scale, ground mounted | Energy/technical data | Generating capacity for one unit [MW_e] | Generating capacity for one unit |  | MW_e |  |  |  | upper | 2050
22 Utility-scale PV | PV - renewable power - solar - utility-scale, ground mounted | PV | renewable power | solar | utility-scale, ground mounted | Energy/technical data | Planned outage [weeks per year] | Planned outage |  | weeks per year |  |  |  | ctrl | 2015 | 0
22 Utility-scale PV | PV - renewable power - solar - utility-scale, ground mounted | PV | renewable power | solar | utility-scale, ground mounted | Energy/technical data | Planned outage [weeks per year] | Planned outage |  | weeks per year |  |  |  | ctrl | 2020 | 0
22 Utility-scale PV | PV - renewable power - solar - utility-scale, ground mounted | PV | renewable power | solar | utility-scale, ground mounted | Energy/technical data | Planned outage [weeks per year] | Planned outage |  | weeks per year |  |  |  | lower | 2020
22 Utility-scale PV | PV - renewable power - solar - utility-scale, ground mounted | PV | renewable power | solar | utility-scale, ground mounted | Energy/technical data | Planned outage [weeks per year] | Planned outage |  | weeks per year |  |  |  | upper | 2020
22 Utility-scale PV | PV - renewable power - solar - utility-scale, ground mounted | PV | renewable power | solar | utility-scale, ground mounted | Energy/technical data | Planned outage [weeks per year] | Planned outage |  | weeks per year |  |  |  | ctrl | 2030 | 0
22 Utility-scale PV | PV - renewable power - solar - utility-scale, ground mounted | PV | renewable power | solar | utility-scale, ground mounted | Energy/technical data | Planned outage [weeks per year] | Planned outage |  | weeks per year |  |  |  | ctrl | 2040 | 0
22 Utility-scale PV | PV - renewable power - solar - utility-scale, ground mounted | PV | renewable power | solar | utility-scale, ground mounted | Energy/technical data | Planned outage [weeks per year] | Planned outage |  | weeks per year |  |  |  | ctrl | 2050 | 0
22 Utility-scale PV | PV - renewable power - solar - utility-scale, ground mounted | PV | renewable power | solar | utility-scale, ground mounted | Energy/technical data | Planned outage [weeks per year] | Planned outage |  | weeks per year |  |  |  | lower | 2050
22 Utility-scale PV | PV - renewable power - solar - utility-scale, ground mounted | PV | renewable power | solar | utility-scale, ground mounted | Energy/technical data | Planned outage [weeks per year] | Planned outage |  | weeks per year |  |  |  | upper | 2050
22 Utility-scale PV | PV - renewable power - solar - utility-scale, ground mounted | PV | renewable power | solar | utility-scale, ground mounted | Energy/technical data | Space requirement [1000 m2/MW_e] | Space requirement |  | 1000 m2/MW_e |  | B,B1 | 6 | ctrl | 2015 | 20.25
22 Utility-scale PV | PV - renewable power - solar - utility-scale, ground mounted | PV | renewable power | solar | utility-scale, ground mounted | Energy/technical data | Space requirement [1000 m2/MW_e] | Space requirement |  | 1000 m2/MW_e |  | B,B1 | 6 | ctrl | 2020 | 13.75
22 Utility-scale PV | PV - renewable power - solar - utility-scale, ground mounted | PV | renewable power | solar | utility-scale, ground mounted | Energy/technical data | Space requirement [1000 m2/MW_e] | Space requirement |  | 1000 m2/MW_e |  | B,B1 | 6 | lower | 2020
22 Utility-scale PV | PV - renewable power - solar - utility-scale, ground mounted | PV | renewable power | solar | utility-scale, ground mounted | Energy/technical data | Space requirement [1000 m2/MW_e] | Space requirement |  | 1000 m2/MW_e |  | B,B1 | 6 | upper | 2020
22 Utility-scale PV | PV - renewable power - solar - utility-scale, ground mounted | PV | renewable power | solar | utility-scale, ground mounted | Energy/technical data | Space requirement [1000 m2/MW_e] | Space requirement |  | 1000 m2/MW_e |  | B,B1 | 6 | ctrl | 2030 | 12.2554
22 Utility-scale PV | PV - renewable power - solar - utility-scale, ground mounted | PV | renewable power | solar | utility-scale, ground mounted | Energy/technical data | Space requirement [1000 m2/MW_e] | Space requirement |  | 1000 m2/MW_e |  | B,B1 | 6 | ctrl | 2040 | 11.5051
22 Utility-scale PV | PV - renewable power - solar - utility-scale, ground mounted | PV | renewable power | solar | utility-scale, ground mounted | Energy/technical data | Space requirement [1000 m2/MW_e] | Space requirement |  | 1000 m2/MW_e |  | B,B1 | 6 | ctrl | 2050 | 10.8413
22 Utility-scale PV | PV - renewable power - solar - utility-scale, ground mounted | PV | renewable power | solar | utility-scale, ground mounted | Energy/technical data | Space requirement [1000 m2/MW_e] | Space requirement |  | 1000 m2/MW_e |  | B,B1 | 6 | lower | 2050
22 Utility-scale PV | PV - renewable power - solar - utility-scale, ground mounted | PV | renewable power | solar | utility-scale, ground mounted | Energy/technical data | Space requirement [1000 m2/MW_e] | Space requirement |  | 1000 m2/MW_e |  | B,B1 | 6 | upper | 2050
22 Utility-scale PV | PV - renewable power - solar - utility-scale, ground mounted | PV | renewable power | solar | utility-scale, ground mounted | Energy/technical data | Technical lifetime [years] | Technical lifetime |  | years |  |  |  | ctrl | 2015 | 30
22 Utility-scale PV | PV - renewable power - solar - utility-scale, ground mounted | PV | renewable power | solar | utility-scale, ground mounted | Energy/technical data | Technical lifetime [years] | Technical lifetime |  | years |  |  |  | ctrl | 2020 | 35
22 Utility-scale PV | PV - renewable power - solar - utility-scale, ground mounted | PV | renewable power | solar | utility-scale, ground mounted | Energy/technical data | Technical lifetime [years] | Technical lifetime |  | years |  |  |  | lower | 2020
22 Utility-scale PV | PV - renewable power - solar - utility-scale, ground mounted | PV | renewable power | solar | utility-scale, ground mounted | Energy/technical data | Technical lifetime [years] | Technical lifetime |  | years |  |  |  | upper | 2020
22 Utility-scale PV | PV - renewable power - solar - utility-scale, ground mounted | PV | renewable power | solar | utility-scale, ground mounted | Energy/technical data | Technical lifetime [years] | Technical lifetime |  | years |  |  |  | ctrl | 2030 | 40
22 Utility-scale PV | PV - renewable power - solar - utility-scale, ground mounted | PV | renewable power | solar | utility-scale, ground mounted | Energy/technical data | Technical lifetime [years] | Technical lifetime |  | years |  |  |  | ctrl | 2040 | 40
22 Utility-scale PV | PV - renewable power - solar - utility-scale, ground mounted | PV | renewable power | solar | utility-scale, ground mounted | Energy/technical data | Technical lifetime [years] | Technical lifetime |  | years |  |  |  | ctrl | 2050 | 40
22 Utility-scale PV | PV - renewable power - solar - utility-scale, ground mounted | PV | renewable power | solar | utility-scale, ground mounted | Energy/technical data | Technical lifetime [years] | Technical lifetime |  | years |  |  |  | lower | 2050
22 Utility-scale PV | PV - renewable power - solar - utility-scale, ground mounted | PV | renewable power | solar | utility-scale, ground mounted | Energy/technical data | Technical lifetime [years] | Technical lifetime |  | years |  |  |  | upper | 2050
22 Utility-scale PV | PV - renewable power - solar - utility-scale, ground mounted | PV | renewable power | solar | utility-scale, ground mounted | Financial data | Fixed O&M (*total) [2020-EUR/MW_e/y] | Fixed O&M | *total | EUR/MW_e/y | 2020 |  |  | ctrl | 2015 | 13600
22 Utility-scale PV | PV - renewable power - solar - utility-scale, ground mounted | PV | renewable power | solar | utility-scale, ground mounted | Financial data | Fixed O&M (*total) [2020-EUR/MW_e/y] | Fixed O&M | *total | EUR/MW_e/y | 2020 |  |  | ctrl | 2020 | 11300
22 Utility-scale PV | PV - renewable power - solar - utility-scale, ground mounted | PV | renewable power | solar | utility-scale, ground mounted | Financial data | Fixed O&M (*total) [2020-EUR/MW_e/y] | Fixed O&M | *total | EUR/MW_e/y | 2020 |  |  | lower | 2020 | 10100
22 Utility-scale PV | PV - renewable power - solar - utility-scale, ground mounted | PV | renewable power | solar | utility-scale, ground mounted | Financial data | Fixed O&M (*total) [2020-EUR/MW_e/y] | Fixed O&M | *total | EUR/MW_e/y | 2020 |  |  | upper | 2020 | 12400
22 Utility-scale PV | PV - renewable power - solar - utility-scale, ground mounted | PV | renewable power | solar | utility-scale, ground mounted | Financial data | Fixed O&M (*total) [2020-EUR/MW_e/y] | Fixed O&M | *total | EUR/MW_e/y | 2020 |  |  | ctrl | 2030 | 9500
22 Utility-scale PV | PV - renewable power - solar - utility-scale, ground mounted | PV | renewable power | solar | utility-scale, ground mounted | Financial data | Fixed O&M (*total) [2020-EUR/MW_e/y] | Fixed O&M | *total | EUR/MW_e/y | 2020 |  |  | ctrl | 2040 | 8100
22 Utility-scale PV | PV - renewable power - solar - utility-scale, ground mounted | PV | renewable power | solar | utility-scale, ground mounted | Financial data | Fixed O&M (*total) [2020-EUR/MW_e/y] | Fixed O&M | *total | EUR/MW_e/y | 2020 |  |  | ctrl | 2050 | 7400
22 Utility-scale PV | PV - renewable power - solar - utility-scale, ground mounted | PV | renewable power | solar | utility-scale, ground mounted | Financial data | Fixed O&M (*total) [2020-EUR/MW_e/y] | Fixed O&M | *total | EUR/MW_e/y | 2020 |  |  | lower | 2050 | 6600
22 Utility-scale PV | PV - renewable power - solar - utility-scale, ground mounted | PV | renewable power | solar | utility-scale, ground mounted | Financial data | Fixed O&M (*total) [2020-EUR/MW_e/y] | Fixed O&M | *total | EUR/MW_e/y | 2020 |  |  | upper | 2050 | 8100
22 Utility-scale PV | PV - renewable power - solar - utility-scale, ground mounted | PV | renewable power | solar | utility-scale, ground mounted | Financial data | Fixed O&M (land rent) [2020-EUR/MW_e/y] | Fixed O&M | land rent | EUR/MW_e/y | 2020 | S |  | ctrl | 2015
22 Utility-scale PV | PV - renewable power - solar - utility-scale, ground mounted | PV | renewable power | solar | utility-scale, ground mounted | Financial data | Fixed O&M (land rent) [2020-EUR/MW_e/y] | Fixed O&M | land rent | EUR/MW_e/y | 2020 | S |  | ctrl | 2020 | 4400
22 Utility-scale PV | PV - renewable power - solar - utility-scale, ground mounted | PV | renewable power | solar | utility-scale, ground mounted | Financial data | Fixed O&M (land rent) [2020-EUR/MW_e/y] | Fixed O&M | land rent | EUR/MW_e/y | 2020 | S |  | lower | 2020
22 Utility-scale PV | PV - renewable power - solar - utility-scale, ground mounted | PV | renewable power | solar | utility-scale, ground mounted | Financial data | Fixed O&M (land rent) [2020-EUR/MW_e/y] | Fixed O&M | land rent | EUR/MW_e/y | 2020 | S |  | upper | 2020
22 Utility-scale PV | PV - renewable power - solar - utility-scale, ground mounted | PV | renewable power | solar | utility-scale, ground mounted | Financial data | Fixed O&M (land rent) [2020-EUR/MW_e/y] | Fixed O&M | land rent | EUR/MW_e/y | 2020 | S |  | ctrl | 2030 | 3900
22 Utility-scale PV | PV - renewable power - solar - utility-scale, ground mounted | PV | renewable power | solar | utility-scale, ground mounted | Financial data | Fixed O&M (land rent) [2020-EUR/MW_e/y] | Fixed O&M | land rent | EUR/MW_e/y | 2020 | S |  | ctrl | 2040 | 3100
22 Utility-scale PV | PV - renewable power - solar - utility-scale, ground mounted | PV | renewable power | solar | utility-scale, ground mounted | Financial data | Fixed O&M (land rent) [2020-EUR/MW_e/y] | Fixed O&M | land rent | EUR/MW_e/y | 2020 | S |  | ctrl | 2050 | 2500
22 Utility-scale PV | PV - renewable power - solar - utility-scale, ground mounted | PV | renewable power | solar | utility-scale, ground mounted | Financial data | Fixed O&M (land rent) [2020-EUR/MW_e/y] | Fixed O&M | land rent | EUR/MW_e/y | 2020 | S |  | lower | 2050
22 Utility-scale PV | PV - renewable power - solar - utility-scale, ground mounted | PV | renewable power | solar | utility-scale, ground mounted | Financial data | Fixed O&M (land rent) [2020-EUR/MW_e/y] | Fixed O&M | land rent | EUR/MW_e/y | 2020 | S |  | upper | 2050
22 Utility-scale PV | PV - renewable power - solar - utility-scale, ground mounted | PV | renewable power | solar | utility-scale, ground mounted | Financial data | Nominal investment (*total) [2020-MEUR/MW_e] | Nominal investment | *total | MEUR/MW_e | 2020 | M,N,O,Q | 2, 4 | ctrl | 2015 | 1.5481
22 Utility-scale PV | PV - renewable power - solar - utility-scale, ground mounted | PV | renewable power | solar | utility-scale, ground mounted | Financial data | Nominal investment (*total) [2020-MEUR/MW_e] | Nominal investment | *total | MEUR/MW_e | 2020 | M,N,O,Q | 2, 4 | ctrl | 2020 | 0.5625
22 Utility-scale PV | PV - renewable power - solar - utility-scale, ground mounted | PV | renewable power | solar | utility-scale, ground mounted | Financial data | Nominal investment (*total) [2020-MEUR/MW_e] | Nominal investment | *total | MEUR/MW_e | 2020 | M,N,O,Q | 2, 4 | lower | 2020 | 0.54375
22 Utility-scale PV | PV - renewable power - solar - utility-scale, ground mounted | PV | renewable power | solar | utility-scale, ground mounted | Financial data | Nominal investment (*total) [2020-MEUR/MW_e] | Nominal investment | *total | MEUR/MW_e | 2020 | M,N,O,Q | 2, 4 | upper | 2020 | 0.6
22 Utility-scale PV | PV - renewable power - solar - utility-scale, ground mounted | PV | renewable power | solar | utility-scale, ground mounted | Financial data | Nominal investment (*total) [2020-MEUR/MW_e] | Nominal investment | *total | MEUR/MW_e | 2020 | M,N,O,Q | 2, 4 | ctrl | 2030 | 0.38373
22 Utility-scale PV | PV - renewable power - solar - utility-scale, ground mounted | PV | renewable power | solar | utility-scale, ground mounted | Financial data | Nominal investment (*total) [2020-MEUR/MW_e] | Nominal investment | *total | MEUR/MW_e | 2020 | M,N,O,Q | 2, 4 | ctrl | 2040 | 0.32082
22 Utility-scale PV | PV - renewable power - solar - utility-scale, ground mounted | PV | renewable power | solar | utility-scale, ground mounted | Financial data | Nominal investment (*total) [2020-MEUR/MW_e] | Nominal investment | *total | MEUR/MW_e | 2020 | M,N,O,Q | 2, 4 | ctrl | 2050 | 0.29258
22 Utility-scale PV | PV - renewable power - solar - utility-scale, ground mounted | PV | renewable power | solar | utility-scale, ground mounted | Financial data | Nominal investment (*total) [2020-MEUR/MW_e] | Nominal investment | *total | MEUR/MW_e | 2020 | M,N,O,Q | 2, 4 | lower | 2050 | 0.25332
22 Utility-scale PV | PV - renewable power - solar - utility-scale, ground mounted | PV | renewable power | solar | utility-scale, ground mounted | Financial data | Nominal investment (*total) [2020-MEUR/MW_e] | Nominal investment | *total | MEUR/MW_e | 2020 | M,N,O,Q | 2, 4 | upper | 2050 | 0.40023
22 Utility-scale PV | PV - renewable power - solar - utility-scale, ground mounted | PV | renewable power | solar | utility-scale, ground mounted | Financial data | Nominal investment (*total, per DC) [2020-MEUR/MW_e] | Nominal investment | *total, per DC | MEUR/MW_e | 2020 | M,N,O,Q | 2, 4 | ctrl | 2015 | 1.1467
22 Utility-scale PV | PV - renewable power - solar - utility-scale, ground mounted | PV | renewable power | solar | utility-scale, ground mounted | Financial data | Nominal investment (*total, per DC) [2020-MEUR/MW_e] | Nominal investment | *total, per DC | MEUR/MW_e | 2020 | M,N,O,Q | 2, 4 | ctrl | 2020 | 0.45
22 Utility-scale PV | PV - renewable power - solar - utility-scale, ground mounted | PV | renewable power | solar | utility-scale, ground mounted | Financial data | Nominal investment (*total, per DC) [2020-MEUR/MW_e] | Nominal investment | *total, per DC | MEUR/MW_e | 2020 | M,N,O,Q | 2, 4 | lower | 2020 | 0.435
22 Utility-scale PV | PV - renewable power - solar - utility-scale, ground mounted | PV | renewable power | solar | utility-scale, ground mounted | Financial data | Nominal investment (*total, per DC) [2020-MEUR/MW_e] | Nominal investment | *total, per DC | MEUR/MW_e | 2020 | M,N,O,Q | 2, 4 | upper | 2020 | 0.48
22 Utility-scale PV | PV - renewable power - solar - utility-scale, ground mounted | PV | renewable power | solar | utility-scale, ground mounted | Financial data | Nominal investment (*total, per DC) [2020-MEUR/MW_e] | Nominal investment | *total, per DC | MEUR/MW_e | 2020 | M,N,O,Q | 2, 4 | ctrl | 2030 | 0.30698
22 Utility-scale PV | PV - renewable power - solar - utility-scale, ground mounted | PV | renewable power | solar | utility-scale, ground mounted | Financial data | Nominal investment (*total, per DC) [2020-MEUR/MW_e] | Nominal investment | *total, per DC | MEUR/MW_e | 2020 | M,N,O,Q | 2, 4 | ctrl | 2040 | 0.25666
22 Utility-scale PV | PV - renewable power - solar - utility-scale, ground mounted | PV | renewable power | solar | utility-scale, ground mounted | Financial data | Nominal investment (*total, per DC) [2020-MEUR/MW_e] | Nominal investment | *total, per DC | MEUR/MW_e | 2020 | M,N,O,Q | 2, 4 | ctrl | 2050 | 0.23406
22 Utility-scale PV | PV - renewable power - solar - utility-scale, ground mounted | PV | renewable power | solar | utility-scale, ground mounted | Financial data | Nominal investment (*total, per DC) [2020-MEUR/MW_e] | Nominal investment | *total, per DC | MEUR/MW_e | 2020 | M,N,O,Q | 2, 4 | lower | 2050 | 0.20266
22 Utility-scale PV | PV - renewable power - solar - utility-scale, ground mounted | PV | renewable power | solar | utility-scale, ground mounted | Financial data | Nominal investment (*total, per DC) [2020-MEUR/MW_e] | Nominal investment | *total, per DC | MEUR/MW_e | 2020 | M,N,O,Q | 2, 4 | upper | 2050 | 0.32019
22 Utility-scale PV | PV - renewable power - solar - utility-scale, ground mounted | PV | renewable power | solar | utility-scale, ground mounted | Regulation ability | Primary regulation (of full load, per 30 seconds) [] | Primary regulation | of full load, per 30 seconds | [] |  | G |  | ctrl | 2015
22 Utility-scale PV | PV - renewable power - solar - utility-scale, ground mounted | PV | renewable power | solar | utility-scale, ground mounted | Regulation ability | Primary regulation (of full load, per 30 seconds) [] | Primary regulation | of full load, per 30 seconds | [] |  | G |  | ctrl | 2020
22 Utility-scale PV | PV - renewable power - solar - utility-scale, ground mounted | PV | renewable power | solar | utility-scale, ground mounted | Regulation ability | Primary regulation (of full load, per 30 seconds) [] | Primary regulation | of full load, per 30 seconds | [] |  | G |  | lower | 2020
22 Utility-scale PV | PV - renewable power - solar - utility-scale, ground mounted | PV | renewable power | solar | utility-scale, ground mounted | Regulation ability | Primary regulation (of full load, per 30 seconds) [] | Primary regulation | of full load, per 30 seconds | [] |  | G |  | upper | 2020
22 Utility-scale PV | PV - renewable power - solar - utility-scale, ground mounted | PV | renewable power | solar | utility-scale, ground mounted | Regulation ability | Primary regulation (of full load, per 30 seconds) [] | Primary regulation | of full load, per 30 seconds | [] |  | G |  | ctrl | 2030
22 Utility-scale PV | PV - renewable power - solar - utility-scale, ground mounted | PV | renewable power | solar | utility-scale, ground mounted | Regulation ability | Primary regulation (of full load, per 30 seconds) [] | Primary regulation | of full load, per 30 seconds | [] |  | G |  | ctrl | 2040
22 Utility-scale PV | PV - renewable power - solar - utility-scale, ground mounted | PV | renewable power | solar | utility-scale, ground mounted | Regulation ability | Primary regulation (of full load, per 30 seconds) [] | Primary regulation | of full load, per 30 seconds | [] |  | G |  | ctrl | 2050
22 Utility-scale PV | PV - renewable power - solar - utility-scale, ground mounted | PV | renewable power | solar | utility-scale, ground mounted | Regulation ability | Primary regulation (of full load, per 30 seconds) [] | Primary regulation | of full load, per 30 seconds | [] |  | G |  | lower | 2050
22 Utility-scale PV | PV - renewable power - solar - utility-scale, ground mounted | PV | renewable power | solar | utility-scale, ground mounted | Regulation ability | Primary regulation (of full load, per 30 seconds) [] | Primary regulation | of full load, per 30 seconds | [] |  | G |  | upper | 2050
22 Utility-scale PV | PV - renewable power - solar - utility-scale, ground mounted | PV | renewable power | solar | utility-scale, ground mounted | Regulation ability | Secondary regulation (of full load, per minute) [] | Secondary regulation | of full load, per minute | [] |  | G |  | ctrl | 2015
22 Utility-scale PV | PV - renewable power - solar - utility-scale, ground mounted | PV | renewable power | solar | utility-scale, ground mounted | Regulation ability | Secondary regulation (of full load, per minute) [] | Secondary regulation | of full load, per minute | [] |  | G |  | ctrl | 2020
22 Utility-scale PV | PV - renewable power - solar - utility-scale, ground mounted | PV | renewable power | solar | utility-scale, ground mounted | Regulation ability | Secondary regulation (of full load, per minute) [] | Secondary regulation | of full load, per minute | [] |  | G |  | lower | 2020
22 Utility-scale PV | PV - renewable power - solar - utility-scale, ground mounted | PV | renewable power | solar | utility-scale, ground mounted | Regulation ability | Secondary regulation (of full load, per minute) [] | Secondary regulation | of full load, per minute | [] |  | G |  | upper | 2020
22 Utility-scale PV | PV - renewable power - solar - utility-scale, ground mounted | PV | renewable power | solar | utility-scale, ground mounted | Regulation ability | Secondary regulation (of full load, per minute) [] | Secondary regulation | of full load, per minute | [] |  | G |  | ctrl | 2030
22 Utility-scale PV | PV - renewable power - solar - utility-scale, ground mounted | PV | renewable power | solar | utility-scale, ground mounted | Regulation ability | Secondary regulation (of full load, per minute) [] | Secondary regulation | of full load, per minute | [] |  | G |  | ctrl | 2040
22 Utility-scale PV | PV - renewable power - solar - utility-scale, ground mounted | PV | renewable power | solar | utility-scale, ground mounted | Regulation ability | Secondary regulation (of full load, per minute) [] | Secondary regulation | of full load, per minute | [] |  | G |  | ctrl | 2050
22 Utility-scale PV | PV - renewable power - solar - utility-scale, ground mounted | PV | renewable power | solar | utility-scale, ground mounted | Regulation ability | Secondary regulation (of full load, per minute) [] | Secondary regulation | of full load, per minute | [] |  | G |  | lower | 2050
22 Utility-scale PV | PV - renewable power - solar - utility-scale, ground mounted | PV | renewable power | solar | utility-scale, ground mounted | Regulation ability | Secondary regulation (of full load, per minute) [] | Secondary regulation | of full load, per minute | [] |  | G |  | upper | 2050
22 Utility-scale PV | PV - renewable power - solar - utility-scale, ground mounted | PV | renewable power | solar | utility-scale, ground mounted | Technology-specific data | Average annual degradation of full-load hours [] | Average annual degradation of full-load hours |  | [] |  | A2 |  | ctrl | 2015 | 0.005
22 Utility-scale PV | PV - renewable power - solar - utility-scale, ground mounted | PV | renewable power | solar | utility-scale, ground mounted | Technology-specific data | Average annual degradation of full-load hours [] | Average annual degradation of full-load hours |  | [] |  | A2 |  | ctrl | 2020 | 0.004
22 Utility-scale PV | PV - renewable power - solar - utility-scale, ground mounted | PV | renewable power | solar | utility-scale, ground mounted | Technology-specific data | Average annual degradation of full-load hours [] | Average annual degradation of full-load hours |  | [] |  | A2 |  | lower | 2020 | 0.003
22 Utility-scale PV | PV - renewable power - solar - utility-scale, ground mounted | PV | renewable power | solar | utility-scale, ground mounted | Technology-specific data | Average annual degradation of full-load hours [] | Average annual degradation of full-load hours |  | [] |  | A2 |  | upper | 2020 | 0.005
22 Utility-scale PV | PV - renewable power - solar - utility-scale, ground mounted | PV | renewable power | solar | utility-scale, ground mounted | Technology-specific data | Average annual degradation of full-load hours [] | Average annual degradation of full-load hours |  | [] |  | A2 |  | ctrl | 2030 | 0.003
22 Utility-scale PV | PV - renewable power - solar - utility-scale, ground mounted | PV | renewable power | solar | utility-scale, ground mounted | Technology-specific data | Average annual degradation of full-load hours [] | Average annual degradation of full-load hours |  | [] |  | A2 |  | ctrl | 2040 | 0.003
22 Utility-scale PV | PV - renewable power - solar - utility-scale, ground mounted | PV | renewable power | solar | utility-scale, ground mounted | Technology-specific data | Average annual degradation of full-load hours [] | Average annual degradation of full-load hours |  | [] |  | A2 |  | ctrl | 2050 | 0.003
22 Utility-scale PV | PV - renewable power - solar - utility-scale, ground mounted | PV | renewable power | solar | utility-scale, ground mounted | Technology-specific data | Average annual degradation of full-load hours [] | Average annual degradation of full-load hours |  | [] |  | A2 |  | lower | 2050
22 Utility-scale PV | PV - renewable power - solar - utility-scale, ground mounted | PV | renewable power | solar | utility-scale, ground mounted | Technology-specific data | Average annual degradation of full-load hours [] | Average annual degradation of full-load hours |  | [] |  | A2 |  | upper | 2050
22 Utility-scale PV | PV - renewable power - solar - utility-scale, ground mounted | PV | renewable power | solar | utility-scale, ground mounted | Technology-specific data | Average annual full-load hours (DC-value) [MWh_e/MW_e] | Average annual full-load hours | DC-value | MWh_e/MW_e |  | A1, K |  | ctrl | 2015 | 981.3318
22 Utility-scale PV | PV - renewable power - solar - utility-scale, ground mounted | PV | renewable power | solar | utility-scale, ground mounted | Technology-specific data | Average annual full-load hours (DC-value) [MWh_e/MW_e] | Average annual full-load hours | DC-value | MWh_e/MW_e |  | A1, K |  | ctrl | 2020 | 1074.6216
22 Utility-scale PV | PV - renewable power - solar - utility-scale, ground mounted | PV | renewable power | solar | utility-scale, ground mounted | Technology-specific data | Average annual full-load hours (DC-value) [MWh_e/MW_e] | Average annual full-load hours | DC-value | MWh_e/MW_e |  | A1, K |  | lower | 2020
22 Utility-scale PV | PV - renewable power - solar - utility-scale, ground mounted | PV | renewable power | solar | utility-scale, ground mounted | Technology-specific data | Average annual full-load hours (DC-value) [MWh_e/MW_e] | Average annual full-load hours | DC-value | MWh_e/MW_e |  | A1, K |  | upper | 2020
22 Utility-scale PV | PV - renewable power - solar - utility-scale, ground mounted | PV | renewable power | solar | utility-scale, ground mounted | Technology-specific data | Average annual full-load hours (DC-value) [MWh_e/MW_e] | Average annual full-load hours | DC-value | MWh_e/MW_e |  | A1, K |  | ctrl | 2030 | 1187.082
22 Utility-scale PV | PV - renewable power - solar - utility-scale, ground mounted | PV | renewable power | solar | utility-scale, ground mounted | Technology-specific data | Average annual full-load hours (DC-value) [MWh_e/MW_e] | Average annual full-load hours | DC-value | MWh_e/MW_e |  | A1, K |  | ctrl | 2040 | 1199.5776
22 Utility-scale PV | PV - renewable power - solar - utility-scale, ground mounted | PV | renewable power | solar | utility-scale, ground mounted | Technology-specific data | Average annual full-load hours (DC-value) [MWh_e/MW_e] | Average annual full-load hours | DC-value | MWh_e/MW_e |  | A1, K |  | ctrl | 2050 | 1212.0732
22 Utility-scale PV | PV - renewable power - solar - utility-scale, ground mounted | PV | renewable power | solar | utility-scale, ground mounted | Technology-specific data | Average annual full-load hours (DC-value) [MWh_e/MW_e] | Average annual full-load hours | DC-value | MWh_e/MW_e |  | A1, K |  | lower | 2050
22 Utility-scale PV | PV - renewable power - solar - utility-scale, ground mounted | PV | renewable power | solar | utility-scale, ground mounted | Technology-specific data | Average annual full-load hours (DC-value) [MWh_e/MW_e] | Average annual full-load hours | DC-value | MWh_e/MW_e |  | A1, K |  | upper | 2050
22 Utility-scale PV | PV - renewable power - solar - utility-scale, ground mounted | PV | renewable power | solar | utility-scale, ground mounted | Technology-specific data | Average annual full-load hours [MWh_e/MW_e] | Average annual full-load hours |  | MWh_e/MW_e |  | A1 |  | ctrl | 2015 | 1324.7979
22 Utility-scale PV | PV - renewable power - solar - utility-scale, ground mounted | PV | renewable power | solar | utility-scale, ground mounted | Technology-specific data | Average annual full-load hours [MWh_e/MW_e] | Average annual full-load hours |  | MWh_e/MW_e |  | A1 |  | ctrl | 2020 | 1343.277
22 Utility-scale PV | PV - renewable power - solar - utility-scale, ground mounted | PV | renewable power | solar | utility-scale, ground mounted | Technology-specific data | Average annual full-load hours [MWh_e/MW_e] | Average annual full-load hours |  | MWh_e/MW_e |  | A1 |  | lower | 2020
22 Utility-scale PV | PV - renewable power - solar - utility-scale, ground mounted | PV | renewable power | solar | utility-scale, ground mounted | Technology-specific data | Average annual full-load hours [MWh_e/MW_e] | Average annual full-load hours |  | MWh_e/MW_e |  | A1 |  | upper | 2020
22 Utility-scale PV | PV - renewable power - solar - utility-scale, ground mounted | PV | renewable power | solar | utility-scale, ground mounted | Technology-specific data | Average annual full-load hours [MWh_e/MW_e] | Average annual full-load hours |  | MWh_e/MW_e |  | A1 |  | ctrl | 2030 | 1483.8525
22 Utility-scale PV | PV - renewable power - solar - utility-scale, ground mounted | PV | renewable power | solar | utility-scale, ground mounted | Technology-specific data | Average annual full-load hours [MWh_e/MW_e] | Average annual full-load hours |  | MWh_e/MW_e |  | A1 |  | ctrl | 2040 | 1499.472
22 Utility-scale PV | PV - renewable power - solar - utility-scale, ground mounted | PV | renewable power | solar | utility-scale, ground mounted | Technology-specific data | Average annual full-load hours [MWh_e/MW_e] | Average annual full-load hours |  | MWh_e/MW_e |  | A1 |  | ctrl | 2050 | 1515.0915
22 Utility-scale PV | PV - renewable power - solar - utility-scale, ground mounted | PV | renewable power | solar | utility-scale, ground mounted | Technology-specific data | Average annual full-load hours [MWh_e/MW_e] | Average annual full-load hours |  | MWh_e/MW_e |  | A1 |  | lower | 2050
22 Utility-scale PV | PV - renewable power - solar - utility-scale, ground mounted | PV | renewable power | solar | utility-scale, ground mounted | Technology-specific data | Average annual full-load hours [MWh_e/MW_e] | Average annual full-load hours |  | MWh_e/MW_e |  | A1 |  | upper | 2050
22 Utility-scale PV | PV - renewable power - solar - utility-scale, ground mounted | PV | renewable power | solar | utility-scale, ground mounted | Technology-specific data | Fixed O&M (*total, per DC) [2020-EUR/MW_e/y] | Fixed O&M | *total, per DC | EUR/MW_e/y | 2020 |  |  | ctrl | 2015 | 10100
22 Utility-scale PV | PV - renewable power - solar - utility-scale, ground mounted | PV | renewable power | solar | utility-scale, ground mounted | Technology-specific data | Fixed O&M (*total, per DC) [2020-EUR/MW_e/y] | Fixed O&M | *total, per DC | EUR/MW_e/y | 2020 |  |  | ctrl | 2020 | 9000
22 Utility-scale PV | PV - renewable power - solar - utility-scale, ground mounted | PV | renewable power | solar | utility-scale, ground mounted | Technology-specific data | Fixed O&M (*total, per DC) [2020-EUR/MW_e/y] | Fixed O&M | *total, per DC | EUR/MW_e/y | 2020 |  |  | lower | 2020 | 8100
22 Utility-scale PV | PV - renewable power - solar - utility-scale, ground mounted | PV | renewable power | solar | utility-scale, ground mounted | Technology-specific data | Fixed O&M (*total, per DC) [2020-EUR/MW_e/y] | Fixed O&M | *total, per DC | EUR/MW_e/y | 2020 |  |  | upper | 2020 | 9900
22 Utility-scale PV | PV - renewable power - solar - utility-scale, ground mounted | PV | renewable power | solar | utility-scale, ground mounted | Technology-specific data | Fixed O&M (*total, per DC) [2020-EUR/MW_e/y] | Fixed O&M | *total, per DC | EUR/MW_e/y | 2020 |  |  | ctrl | 2030 | 7600
22 Utility-scale PV | PV - renewable power - solar - utility-scale, ground mounted | PV | renewable power | solar | utility-scale, ground mounted | Technology-specific data | Fixed O&M (*total, per DC) [2020-EUR/MW_e/y] | Fixed O&M | *total, per DC | EUR/MW_e/y | 2020 |  |  | ctrl | 2040 | 6500
22 Utility-scale PV | PV - renewable power - solar - utility-scale, ground mounted | PV | renewable power | solar | utility-scale, ground mounted | Technology-specific data | Fixed O&M (*total, per DC) [2020-EUR/MW_e/y] | Fixed O&M | *total, per DC | EUR/MW_e/y | 2020 |  |  | ctrl | 2050 | 5900
22 Utility-scale PV | PV - renewable power - solar - utility-scale, ground mounted | PV | renewable power | solar | utility-scale, ground mounted | Technology-specific data | Fixed O&M (*total, per DC) [2020-EUR/MW_e/y] | Fixed O&M | *total, per DC | EUR/MW_e/y | 2020 |  |  | lower | 2050 | 5300
22 Utility-scale PV | PV - renewable power - solar - utility-scale, ground mounted | PV | renewable power | solar | utility-scale, ground mounted | Technology-specific data | Fixed O&M (*total, per DC) [2020-EUR/MW_e/y] | Fixed O&M | *total, per DC | EUR/MW_e/y | 2020 |  |  | upper | 2050 | 6500
22 Utility-scale PV | PV - renewable power - solar - utility-scale, ground mounted | PV | renewable power | solar | utility-scale, ground mounted | Technology-specific data | Fixed O&M (land rent, per DC) [2020-EUR/MW_e/y] | Fixed O&M | land rent, per DC | EUR/MW_e/y | 2020 | S | 6 | ctrl | 2015
22 Utility-scale PV | PV - renewable power - solar - utility-scale, ground mounted | PV | renewable power | solar | utility-scale, ground mounted | Technology-specific data | Fixed O&M (land rent, per DC) [2020-EUR/MW_e/y] | Fixed O&M | land rent, per DC | EUR/MW_e/y | 2020 | S | 6 | ctrl | 2020 | 3500
22 Utility-scale PV | PV - renewable power - solar - utility-scale, ground mounted | PV | renewable power | solar | utility-scale, ground mounted | Technology-specific data | Fixed O&M (land rent, per DC) [2020-EUR/MW_e/y] | Fixed O&M | land rent, per DC | EUR/MW_e/y | 2020 | S | 6 | lower | 2020
22 Utility-scale PV | PV - renewable power - solar - utility-scale, ground mounted | PV | renewable power | solar | utility-scale, ground mounted | Technology-specific data | Fixed O&M (land rent, per DC) [2020-EUR/MW_e/y] | Fixed O&M | land rent, per DC | EUR/MW_e/y | 2020 | S | 6 | upper | 2020
22 Utility-scale PV | PV - renewable power - solar - utility-scale, ground mounted | PV | renewable power | solar | utility-scale, ground mounted | Technology-specific data | Fixed O&M (land rent, per DC) [2020-EUR/MW_e/y] | Fixed O&M | land rent, per DC | EUR/MW_e/y | 2020 | S | 6 | ctrl | 2030 | 3100
22 Utility-scale PV | PV - renewable power - solar - utility-scale, ground mounted | PV | renewable power | solar | utility-scale, ground mounted | Technology-specific data | Fixed O&M (land rent, per DC) [2020-EUR/MW_e/y] | Fixed O&M | land rent, per DC | EUR/MW_e/y | 2020 | S | 6 | ctrl | 2040 | 2500
22 Utility-scale PV | PV - renewable power - solar - utility-scale, ground mounted | PV | renewable power | solar | utility-scale, ground mounted | Technology-specific data | Fixed O&M (land rent, per DC) [2020-EUR/MW_e/y] | Fixed O&M | land rent, per DC | EUR/MW_e/y | 2020 | S | 6 | ctrl | 2050 | 2000
22 Utility-scale PV | PV - renewable power - solar - utility-scale, ground mounted | PV | renewable power | solar | utility-scale, ground mounted | Technology-specific data | Fixed O&M (land rent, per DC) [2020-EUR/MW_e/y] | Fixed O&M | land rent, per DC | EUR/MW_e/y | 2020 | S | 6 | lower | 2050
22 Utility-scale PV | PV - renewable power - solar - utility-scale, ground mounted | PV | renewable power | solar | utility-scale, ground mounted | Technology-specific data | Fixed O&M (land rent, per DC) [2020-EUR/MW_e/y] | Fixed O&M | land rent, per DC | EUR/MW_e/y | 2020 | S | 6 | upper | 2050
22 Utility-scale PV | PV - renewable power - solar - utility-scale, ground mounted | PV | renewable power | solar | utility-scale, ground mounted | Technology-specific data | Fixed O&M (other, per DC) [2020-EUR/MW_e/y] | Fixed O&M | other, per DC | EUR/MW_e/y | 2020 | P2 |  | ctrl | 2015
22 Utility-scale PV | PV - renewable power - solar - utility-scale, ground mounted | PV | renewable power | solar | utility-scale, ground mounted | Technology-specific data | Fixed O&M (other, per DC) [2020-EUR/MW_e/y] | Fixed O&M | other, per DC | EUR/MW_e/y | 2020 | P2 |  | ctrl | 2020 | 5500
22 Utility-scale PV | PV - renewable power - solar - utility-scale, ground mounted | PV | renewable power | solar | utility-scale, ground mounted | Technology-specific data | Fixed O&M (other, per DC) [2020-EUR/MW_e/y] | Fixed O&M | other, per DC | EUR/MW_e/y | 2020 | P2 |  | lower | 2020
22 Utility-scale PV | PV - renewable power - solar - utility-scale, ground mounted | PV | renewable power | solar | utility-scale, ground mounted | Technology-specific data | Fixed O&M (other, per DC) [2020-EUR/MW_e/y] | Fixed O&M | other, per DC | EUR/MW_e/y | 2020 | P2 |  | upper | 2020
22 Utility-scale PV | PV - renewable power - solar - utility-scale, ground mounted | PV | renewable power | solar | utility-scale, ground mounted | Technology-specific data | Fixed O&M (other, per DC) [2020-EUR/MW_e/y] | Fixed O&M | other, per DC | EUR/MW_e/y | 2020 | P2 |  | ctrl | 2030 | 4500
22 Utility-scale PV | PV - renewable power - solar - utility-scale, ground mounted | PV | renewable power | solar | utility-scale, ground mounted | Technology-specific data | Fixed O&M (other, per DC) [2020-EUR/MW_e/y] | Fixed O&M | other, per DC | EUR/MW_e/y | 2020 | P2 |  | ctrl | 2040 | 4000
22 Utility-scale PV | PV - renewable power - solar - utility-scale, ground mounted | PV | renewable power | solar | utility-scale, ground mounted | Technology-specific data | Fixed O&M (other, per DC) [2020-EUR/MW_e/y] | Fixed O&M | other, per DC | EUR/MW_e/y | 2020 | P2 |  | ctrl | 2050 | 3900
22 Utility-scale PV | PV - renewable power - solar - utility-scale, ground mounted | PV | renewable power | solar | utility-scale, ground mounted | Technology-specific data | Fixed O&M (other, per DC) [2020-EUR/MW_e/y] | Fixed O&M | other, per DC | EUR/MW_e/y | 2020 | P2 |  | lower | 2050
22 Utility-scale PV | PV - renewable power - solar - utility-scale, ground mounted | PV | renewable power | solar | utility-scale, ground mounted | Technology-specific data | Fixed O&M (other, per DC) [2020-EUR/MW_e/y] | Fixed O&M | other, per DC | EUR/MW_e/y | 2020 | P2 |  | upper | 2050
22 Utility-scale PV | PV - renewable power - solar - utility-scale, ground mounted | PV | renewable power | solar | utility-scale, ground mounted | Technology-specific data | Generating capacity for one unit (DC-value) [MW_e] | Generating capacity for one unit | DC-value | MW_e |  | C |  | ctrl | 2015 | 5.4
22 Utility-scale PV | PV - renewable power - solar - utility-scale, ground mounted | PV | renewable power | solar | utility-scale, ground mounted | Technology-specific data | Generating capacity for one unit (DC-value) [MW_e] | Generating capacity for one unit | DC-value | MW_e |  | C |  | ctrl | 2020 | 50
22 Utility-scale PV | PV - renewable power - solar - utility-scale, ground mounted | PV | renewable power | solar | utility-scale, ground mounted | Technology-specific data | Generating capacity for one unit (DC-value) [MW_e] | Generating capacity for one unit | DC-value | MW_e |  | C |  | lower | 2020
22 Utility-scale PV | PV - renewable power - solar - utility-scale, ground mounted | PV | renewable power | solar | utility-scale, ground mounted | Technology-specific data | Generating capacity for one unit (DC-value) [MW_e] | Generating capacity for one unit | DC-value | MW_e |  | C |  | upper | 2020
22 Utility-scale PV | PV - renewable power - solar - utility-scale, ground mounted | PV | renewable power | solar | utility-scale, ground mounted | Technology-specific data | Generating capacity for one unit (DC-value) [MW_e] | Generating capacity for one unit | DC-value | MW_e |  | C |  | ctrl | 2030 | 50
22 Utility-scale PV | PV - renewable power - solar - utility-scale, ground mounted | PV | renewable power | solar | utility-scale, ground mounted | Technology-specific data | Generating capacity for one unit (DC-value) [MW_e] | Generating capacity for one unit | DC-value | MW_e |  | C |  | ctrl | 2040 | 50
22 Utility-scale PV | PV - renewable power - solar - utility-scale, ground mounted | PV | renewable power | solar | utility-scale, ground mounted | Technology-specific data | Generating capacity for one unit (DC-value) [MW_e] | Generating capacity for one unit | DC-value | MW_e |  | C |  | ctrl | 2050 | 50
22 Utility-scale PV | PV - renewable power - solar - utility-scale, ground mounted | PV | renewable power | solar | utility-scale, ground mounted | Technology-specific data | Generating capacity for one unit (DC-value) [MW_e] | Generating capacity for one unit | DC-value | MW_e |  | C |  | lower | 2050
22 Utility-scale PV | PV - renewable power - solar - utility-scale, ground mounted | PV | renewable power | solar | utility-scale, ground mounted | Technology-specific data | Generating capacity for one unit (DC-value) [MW_e] | Generating capacity for one unit | DC-value | MW_e |  | C |  | upper | 2050
22 Utility-scale PV | PV - renewable power - solar - utility-scale, ground mounted | PV | renewable power | solar | utility-scale, ground mounted | Technology-specific data | Global horizontal irradiance [MWh/m2/y] | Global horizontal irradiance |  | MWh/m2/y |  | A | 1 | ctrl | 2015 | 1068
22 Utility-scale PV | PV - renewable power - solar - utility-scale, ground mounted | PV | renewable power | solar | utility-scale, ground mounted | Technology-specific data | Global horizontal irradiance [MWh/m2/y] | Global horizontal irradiance |  | MWh/m2/y |  | A | 1 | ctrl | 2020 | 1068
22 Utility-scale PV | PV - renewable power - solar - utility-scale, ground mounted | PV | renewable power | solar | utility-scale, ground mounted | Technology-specific data | Global horizontal irradiance [MWh/m2/y] | Global horizontal irradiance |  | MWh/m2/y |  | A | 1 | lower | 2020
22 Utility-scale PV | PV - renewable power - solar - utility-scale, ground mounted | PV | renewable power | solar | utility-scale, ground mounted | Technology-specific data | Global horizontal irradiance [MWh/m2/y] | Global horizontal irradiance |  | MWh/m2/y |  | A | 1 | upper | 2020
22 Utility-scale PV | PV - renewable power - solar - utility-scale, ground mounted | PV | renewable power | solar | utility-scale, ground mounted | Technology-specific data | Global horizontal irradiance [MWh/m2/y] | Global horizontal irradiance |  | MWh/m2/y |  | A | 1 | ctrl | 2030 | 1068
22 Utility-scale PV | PV - renewable power - solar - utility-scale, ground mounted | PV | renewable power | solar | utility-scale, ground mounted | Technology-specific data | Global horizontal irradiance [MWh/m2/y] | Global horizontal irradiance |  | MWh/m2/y |  | A | 1 | ctrl | 2040 | 1068
22 Utility-scale PV | PV - renewable power - solar - utility-scale, ground mounted | PV | renewable power | solar | utility-scale, ground mounted | Technology-specific data | Global horizontal irradiance [MWh/m2/y] | Global horizontal irradiance |  | MWh/m2/y |  | A | 1 | ctrl | 2050 | 1068
22 Utility-scale PV | PV - renewable power - solar - utility-scale, ground mounted | PV | renewable power | solar | utility-scale, ground mounted | Technology-specific data | Global horizontal irradiance [MWh/m2/y] | Global horizontal irradiance |  | MWh/m2/y |  | A | 1 | lower | 2050
22 Utility-scale PV | PV - renewable power - solar - utility-scale, ground mounted | PV | renewable power | solar | utility-scale, ground mounted | Technology-specific data | Global horizontal irradiance [MWh/m2/y] | Global horizontal irradiance |  | MWh/m2/y |  | A | 1 | upper | 2050
22 Utility-scale PV | PV - renewable power - solar - utility-scale, ground mounted | PV | renewable power | solar | utility-scale, ground mounted | Technology-specific data | Inverter lifetime [years] | Inverter lifetime |  | years |  |  | 6 | ctrl | 2015 | 10
22 Utility-scale PV | PV - renewable power - solar - utility-scale, ground mounted | PV | renewable power | solar | utility-scale, ground mounted | Technology-specific data | Inverter lifetime [years] | Inverter lifetime |  | years |  |  | 6 | ctrl | 2020 | 12.5
22 Utility-scale PV | PV - renewable power - solar - utility-scale, ground mounted | PV | renewable power | solar | utility-scale, ground mounted | Technology-specific data | Inverter lifetime [years] | Inverter lifetime |  | years |  |  | 6 | lower | 2020
22 Utility-scale PV | PV - renewable power - solar - utility-scale, ground mounted | PV | renewable power | solar | utility-scale, ground mounted | Technology-specific data | Inverter lifetime [years] | Inverter lifetime |  | years |  |  | 6 | upper | 2020
22 Utility-scale PV | PV - renewable power - solar - utility-scale, ground mounted | PV | renewable power | solar | utility-scale, ground mounted | Technology-specific data | Inverter lifetime [years] | Inverter lifetime |  | years |  |  | 6 | ctrl | 2030 | 15
22 Utility-scale PV | PV - renewable power - solar - utility-scale, ground mounted | PV | renewable power | solar | utility-scale, ground mounted | Technology-specific data | Inverter lifetime [years] | Inverter lifetime |  | years |  |  | 6 | ctrl | 2040 | 15
22 Utility-scale PV | PV - renewable power - solar - utility-scale, ground mounted | PV | renewable power | solar | utility-scale, ground mounted | Technology-specific data | Inverter lifetime [years] | Inverter lifetime |  | years |  |  | 6 | ctrl | 2050 | 15
22 Utility-scale PV | PV - renewable power - solar - utility-scale, ground mounted | PV | renewable power | solar | utility-scale, ground mounted | Technology-specific data | Inverter lifetime [years] | Inverter lifetime |  | years |  |  | 6 | lower | 2050
22 Utility-scale PV | PV - renewable power - solar - utility-scale, ground mounted | PV | renewable power | solar | utility-scale, ground mounted | Technology-specific data | Inverter lifetime [years] | Inverter lifetime |  | years |  |  | 6 | upper | 2050
22 Utility-scale PV | PV - renewable power - solar - utility-scale, ground mounted | PV | renewable power | solar | utility-scale, ground mounted | Financial data | Nominal investment (grid connection) [2020-MEUR/MW_e] | Nominal investment | grid connection | MEUR/MW_e | 2020 |  |  | ctrl | 2015 | 0.086006
22 Utility-scale PV | PV - renewable power - solar - utility-scale, ground mounted | PV | renewable power | solar | utility-scale, ground mounted | Financial data | Nominal investment (grid connection) [2020-MEUR/MW_e] | Nominal investment | grid connection | MEUR/MW_e | 2020 |  |  | ctrl | 2020 | 0.061141
22 Utility-scale PV | PV - renewable power - solar - utility-scale, ground mounted | PV | renewable power | solar | utility-scale, ground mounted | Financial data | Nominal investment (grid connection) [2020-MEUR/MW_e] | Nominal investment | grid connection | MEUR/MW_e | 2020 |  |  | lower | 2020 | 0.059103
22 Utility-scale PV | PV - renewable power - solar - utility-scale, ground mounted | PV | renewable power | solar | utility-scale, ground mounted | Financial data | Nominal investment (grid connection) [2020-MEUR/MW_e] | Nominal investment | grid connection | MEUR/MW_e | 2020 |  |  | upper | 2020 | 0.065217
22 Utility-scale PV | PV - renewable power - solar - utility-scale, ground mounted | PV | renewable power | solar | utility-scale, ground mounted | Financial data | Nominal investment (grid connection) [2020-MEUR/MW_e] | Nominal investment | grid connection | MEUR/MW_e | 2020 |  |  | ctrl | 2030 | 0.049258
22 Utility-scale PV | PV - renewable power - solar - utility-scale, ground mounted | PV | renewable power | solar | utility-scale, ground mounted | Financial data | Nominal investment (grid connection) [2020-MEUR/MW_e] | Nominal investment | grid connection | MEUR/MW_e | 2020 |  |  | ctrl | 2040 | 0.044216
22 Utility-scale PV | PV - renewable power - solar - utility-scale, ground mounted | PV | renewable power | solar | utility-scale, ground mounted | Financial data | Nominal investment (grid connection) [2020-MEUR/MW_e] | Nominal investment | grid connection | MEUR/MW_e | 2020 |  |  | ctrl | 2050 | 0.041747
22 Utility-scale PV | PV - renewable power - solar - utility-scale, ground mounted | PV | renewable power | solar | utility-scale, ground mounted | Financial data | Nominal investment (grid connection) [2020-MEUR/MW_e] | Nominal investment | grid connection | MEUR/MW_e | 2020 |  |  | lower | 2050 | 0.03761
22 Utility-scale PV | PV - renewable power - solar - utility-scale, ground mounted | PV | renewable power | solar | utility-scale, ground mounted | Financial data | Nominal investment (grid connection) [2020-MEUR/MW_e] | Nominal investment | grid connection | MEUR/MW_e | 2020 |  |  | upper | 2050 | 0.047244
22 Utility-scale PV | PV - renewable power - solar - utility-scale, ground mounted | PV | renewable power | solar | utility-scale, ground mounted | Financial data | Nominal investment (inverter) [2020-MEUR/MW_e] | Nominal investment | inverter | MEUR/MW_e | 2020 |  |  | ctrl | 2015 | 0.11467
22 Utility-scale PV | PV - renewable power - solar - utility-scale, ground mounted | PV | renewable power | solar | utility-scale, ground mounted | Financial data | Nominal investment (inverter) [2020-MEUR/MW_e] | Nominal investment | inverter | MEUR/MW_e | 2020 |  |  | ctrl | 2020 | 0.031207
22 Utility-scale PV | PV - renewable power - solar - utility-scale, ground mounted | PV | renewable power | solar | utility-scale, ground mounted | Financial data | Nominal investment (inverter) [2020-MEUR/MW_e] | Nominal investment | inverter | MEUR/MW_e | 2020 |  |  | lower | 2020 | 0.030166
22 Utility-scale PV | PV - renewable power - solar - utility-scale, ground mounted | PV | renewable power | solar | utility-scale, ground mounted | Financial data | Nominal investment (inverter) [2020-MEUR/MW_e] | Nominal investment | inverter | MEUR/MW_e | 2020 |  |  | upper | 2020 | 0.033287
22 Utility-scale PV | PV - renewable power - solar - utility-scale, ground mounted | PV | renewable power | solar | utility-scale, ground mounted | Financial data | Nominal investment (inverter) [2020-MEUR/MW_e] | Nominal investment | inverter | MEUR/MW_e | 2020 |  |  | ctrl | 2030 | 0.020254
22 Utility-scale PV | PV - renewable power - solar - utility-scale, ground mounted | PV | renewable power | solar | utility-scale, ground mounted | Financial data | Nominal investment (inverter) [2020-MEUR/MW_e] | Nominal investment | inverter | MEUR/MW_e | 2020 |  |  | ctrl | 2040 | 0.016321
22 Utility-scale PV | PV - renewable power - solar - utility-scale, ground mounted | PV | renewable power | solar | utility-scale, ground mounted | Financial data | Nominal investment (inverter) [2020-MEUR/MW_e] | Nominal investment | inverter | MEUR/MW_e | 2020 |  |  | ctrl | 2050 | 0.014549
22 Utility-scale PV | PV - renewable power - solar - utility-scale, ground mounted | PV | renewable power | solar | utility-scale, ground mounted | Financial data | Nominal investment (inverter) [2020-MEUR/MW_e] | Nominal investment | inverter | MEUR/MW_e | 2020 |  |  | lower | 2050 | 0.012215
22 Utility-scale PV | PV - renewable power - solar - utility-scale, ground mounted | PV | renewable power | solar | utility-scale, ground mounted | Financial data | Nominal investment (inverter) [2020-MEUR/MW_e] | Nominal investment | inverter | MEUR/MW_e | 2020 |  |  | upper | 2050 | 0.017468
22 Utility-scale PV | PV - renewable power - solar - utility-scale, ground mounted | PV | renewable power | solar | utility-scale, ground mounted | Financial data | Nominal investment (pv modules) [2020-MEUR/MW_e] | Nominal investment | pv modules | MEUR/MW_e | 2020 |  |  | ctrl | 2015 | 0.88873
22 Utility-scale PV | PV - renewable power - solar - utility-scale, ground mounted | PV | renewable power | solar | utility-scale, ground mounted | Financial data | Nominal investment (pv modules) [2020-MEUR/MW_e] | Nominal investment | pv modules | MEUR/MW_e | 2020 |  |  | ctrl | 2020 | 0.25679
22 Utility-scale PV | PV - renewable power - solar - utility-scale, ground mounted | PV | renewable power | solar | utility-scale, ground mounted | Financial data | Nominal investment (pv modules) [2020-MEUR/MW_e] | Nominal investment | pv modules | MEUR/MW_e | 2020 |  |  | lower | 2020 | 0.24823
22 Utility-scale PV | PV - renewable power - solar - utility-scale, ground mounted | PV | renewable power | solar | utility-scale, ground mounted | Financial data | Nominal investment (pv modules) [2020-MEUR/MW_e] | Nominal investment | pv modules | MEUR/MW_e | 2020 |  |  | upper | 2020 | 0.27391
22 Utility-scale PV | PV - renewable power - solar - utility-scale, ground mounted | PV | renewable power | solar | utility-scale, ground mounted | Financial data | Nominal investment (pv modules) [2020-MEUR/MW_e] | Nominal investment | pv modules | MEUR/MW_e | 2020 |  |  | ctrl | 2030 | 0.14233
22 Utility-scale PV | PV - renewable power - solar - utility-scale, ground mounted | PV | renewable power | solar | utility-scale, ground mounted | Financial data | Nominal investment (pv modules) [2020-MEUR/MW_e] | Nominal investment | pv modules | MEUR/MW_e | 2020 |  |  | ctrl | 2040 | 0.10599
22 Utility-scale PV | PV - renewable power - solar - utility-scale, ground mounted | PV | renewable power | solar | utility-scale, ground mounted | Financial data | Nominal investment (pv modules) [2020-MEUR/MW_e] | Nominal investment | pv modules | MEUR/MW_e | 2020 |  |  | ctrl | 2050 | 0.0906
22 Utility-scale PV | PV - renewable power - solar - utility-scale, ground mounted | PV | renewable power | solar | utility-scale, ground mounted | Financial data | Nominal investment (pv modules) [2020-MEUR/MW_e] | Nominal investment | pv modules | MEUR/MW_e | 2020 |  |  | lower | 2050 | 0.072253
22 Utility-scale PV | PV - renewable power - solar - utility-scale, ground mounted | PV | renewable power | solar | utility-scale, ground mounted | Financial data | Nominal investment (pv modules) [2020-MEUR/MW_e] | Nominal investment | pv modules | MEUR/MW_e | 2020 |  |  | upper | 2050 | 0.17066
22 Utility-scale PV | PV - renewable power - solar - utility-scale, ground mounted | PV | renewable power | solar | utility-scale, ground mounted | Technology-specific data | Nominal investment (installation, per DC) [2020-MEUR/MW_e] | Nominal investment | installation, per DC | MEUR/MW_e | 2020 | V |  | ctrl | 2015 | 0.10618
22 Utility-scale PV | PV - renewable power - solar - utility-scale, ground mounted | PV | renewable power | solar | utility-scale, ground mounted | Technology-specific data | Nominal investment (installation, per DC) [2020-MEUR/MW_e] | Nominal investment | installation, per DC | MEUR/MW_e | 2020 | V |  | ctrl | 2020 | 0.10221
22 Utility-scale PV | PV - renewable power - solar - utility-scale, ground mounted | PV | renewable power | solar | utility-scale, ground mounted | Technology-specific data | Nominal investment (installation, per DC) [2020-MEUR/MW_e] | Nominal investment | installation, per DC | MEUR/MW_e | 2020 | V |  | lower | 2020 | 0.098802
22 Utility-scale PV | PV - renewable power - solar - utility-scale, ground mounted | PV | renewable power | solar | utility-scale, ground mounted | Technology-specific data | Nominal investment (installation, per DC) [2020-MEUR/MW_e] | Nominal investment | installation, per DC | MEUR/MW_e | 2020 | V |  | upper | 2020 | 0.10902
22 Utility-scale PV | PV - renewable power - solar - utility-scale, ground mounted | PV | renewable power | solar | utility-scale, ground mounted | Technology-specific data | Nominal investment (installation, per DC) [2020-MEUR/MW_e] | Nominal investment | installation, per DC | MEUR/MW_e | 2020 | V |  | ctrl | 2030 | 0.082343
22 Utility-scale PV | PV - renewable power - solar - utility-scale, ground mounted | PV | renewable power | solar | utility-scale, ground mounted | Technology-specific data | Nominal investment (installation, per DC) [2020-MEUR/MW_e] | Nominal investment | installation, per DC | MEUR/MW_e | 2020 | V |  | ctrl | 2040 | 0.073916
22 Utility-scale PV | PV - renewable power - solar - utility-scale, ground mounted | PV | renewable power | solar | utility-scale, ground mounted | Technology-specific data | Nominal investment (installation, per DC) [2020-MEUR/MW_e] | Nominal investment | installation, per DC | MEUR/MW_e | 2020 | V |  | ctrl | 2050 | 0.069788
22 Utility-scale PV | PV - renewable power - solar - utility-scale, ground mounted | PV | renewable power | solar | utility-scale, ground mounted | Technology-specific data | Nominal investment (installation, per DC) [2020-MEUR/MW_e] | Nominal investment | installation, per DC | MEUR/MW_e | 2020 | V |  | lower | 2050 | 0.062872
22 Utility-scale PV | PV - renewable power - solar - utility-scale, ground mounted | PV | renewable power | solar | utility-scale, ground mounted | Technology-specific data | Nominal investment (installation, per DC) [2020-MEUR/MW_e] | Nominal investment | installation, per DC | MEUR/MW_e | 2020 | V |  | upper | 2050 | 0.078977
22 Utility-scale PV | PV - renewable power - solar - utility-scale, ground mounted | PV | renewable power | solar | utility-scale, ground mounted | Technology-specific data | Nominal investment (inverter, per DC) [2020-MEUR/MW_e] | Nominal investment | inverter, per DC | MEUR/MW_e | 2020 |  |  | ctrl | 2015 | 0.084944
22 Utility-scale PV | PV - renewable power - solar - utility-scale, ground mounted | PV | renewable power | solar | utility-scale, ground mounted | Technology-specific data | Nominal investment (inverter, per DC) [2020-MEUR/MW_e] | Nominal investment | inverter, per DC | MEUR/MW_e | 2020 |  |  | ctrl | 2020 | 0.024965
22 Utility-scale PV | PV - renewable power - solar - utility-scale, ground mounted | PV | renewable power | solar | utility-scale, ground mounted | Technology-specific data | Nominal investment (inverter, per DC) [2020-MEUR/MW_e] | Nominal investment | inverter, per DC | MEUR/MW_e | 2020 |  |  | lower | 2020 | 0.024133
22 Utility-scale PV | PV - renewable power - solar - utility-scale, ground mounted | PV | renewable power | solar | utility-scale, ground mounted | Technology-specific data | Nominal investment (inverter, per DC) [2020-MEUR/MW_e] | Nominal investment | inverter, per DC | MEUR/MW_e | 2020 |  |  | upper | 2020 | 0.02663
22 Utility-scale PV | PV - renewable power - solar - utility-scale, ground mounted | PV | renewable power | solar | utility-scale, ground mounted | Technology-specific data | Nominal investment (inverter, per DC) [2020-MEUR/MW_e] | Nominal investment | inverter, per DC | MEUR/MW_e | 2020 |  |  | ctrl | 2030 | 0.016204
22 Utility-scale PV | PV - renewable power - solar - utility-scale, ground mounted | PV | renewable power | solar | utility-scale, ground mounted | Technology-specific data | Nominal investment (inverter, per DC) [2020-MEUR/MW_e] | Nominal investment | inverter, per DC | MEUR/MW_e | 2020 |  |  | ctrl | 2040 | 0.013057
22 Utility-scale PV | PV - renewable power - solar - utility-scale, ground mounted | PV | renewable power | solar | utility-scale, ground mounted | Technology-specific data | Nominal investment (inverter, per DC) [2020-MEUR/MW_e] | Nominal investment | inverter, per DC | MEUR/MW_e | 2020 |  |  | ctrl | 2050 | 0.011639
22 Utility-scale PV | PV - renewable power - solar - utility-scale, ground mounted | PV | renewable power | solar | utility-scale, ground mounted | Technology-specific data | Nominal investment (inverter, per DC) [2020-MEUR/MW_e] | Nominal investment | inverter, per DC | MEUR/MW_e | 2020 |  |  | lower | 2050 | 0.0097724
22 Utility-scale PV | PV - renewable power - solar - utility-scale, ground mounted | PV | renewable power | solar | utility-scale, ground mounted | Technology-specific data | Nominal investment (inverter, per DC) [2020-MEUR/MW_e] | Nominal investment | inverter, per DC | MEUR/MW_e | 2020 |  |  | upper | 2050 | 0.013974
22 Utility-scale PV | PV - renewable power - solar - utility-scale, ground mounted | PV | renewable power | solar | utility-scale, ground mounted | Technology-specific data | Nominal investment (other, i.e. residual balance of plant, per DC) [2020-MEUR/MW_e] | Nominal investment | other, i.e. residual balance of plant, per DC | MEUR/MW_e | 2020 |  |  | ctrl | 2015 | 0.16989
22 Utility-scale PV | PV - renewable power - solar - utility-scale, ground mounted | PV | renewable power | solar | utility-scale, ground mounted | Technology-specific data | Nominal investment (other, i.e. residual balance of plant, per DC) [2020-MEUR/MW_e] | Nominal investment | other, i.e. residual balance of plant, per DC | MEUR/MW_e | 2020 |  |  | ctrl | 2020 | 0.03913
22 Utility-scale PV | PV - renewable power - solar - utility-scale, ground mounted | PV | renewable power | solar | utility-scale, ground mounted | Technology-specific data | Nominal investment (other, i.e. residual balance of plant, per DC) [2020-MEUR/MW_e] | Nominal investment | other, i.e. residual balance of plant, per DC | MEUR/MW_e | 2020 |  |  | lower | 2020 | 0.037826
22 Utility-scale PV | PV - renewable power - solar - utility-scale, ground mounted | PV | renewable power | solar | utility-scale, ground mounted | Technology-specific data | Nominal investment (other, i.e. residual balance of plant, per DC) [2020-MEUR/MW_e] | Nominal investment | other, i.e. residual balance of plant, per DC | MEUR/MW_e | 2020 |  |  | upper | 2020 | 0.041739
22 Utility-scale PV | PV - renewable power - solar - utility-scale, ground mounted | PV | renewable power | solar | utility-scale, ground mounted | Technology-specific data | Nominal investment (other, i.e. residual balance of plant, per DC) [2020-MEUR/MW_e] | Nominal investment | other, i.e. residual balance of plant, per DC | MEUR/MW_e | 2020 |  |  | ctrl | 2030 | 0.031525
22 Utility-scale PV | PV - renewable power - solar - utility-scale, ground mounted | PV | renewable power | solar | utility-scale, ground mounted | Technology-specific data | Nominal investment (other, i.e. residual balance of plant, per DC) [2020-MEUR/MW_e] | Nominal investment | other, i.e. residual balance of plant, per DC | MEUR/MW_e | 2020 |  |  | ctrl | 2040 | 0.028298
22 Utility-scale PV | PV - renewable power - solar - utility-scale, ground mounted | PV | renewable power | solar | utility-scale, ground mounted | Technology-specific data | Nominal investment (other, i.e. residual balance of plant, per DC) [2020-MEUR/MW_e] | Nominal investment | other, i.e. residual balance of plant, per DC | MEUR/MW_e | 2020 |  |  | ctrl | 2050 | 0.026718
22 Utility-scale PV | PV - renewable power - solar - utility-scale, ground mounted | PV | renewable power | solar | utility-scale, ground mounted | Technology-specific data | Nominal investment (other, i.e. residual balance of plant, per DC) [2020-MEUR/MW_e] | Nominal investment | other, i.e. residual balance of plant, per DC | MEUR/MW_e | 2020 |  |  | lower | 2050 | 0.02407
22 Utility-scale PV | PV - renewable power - solar - utility-scale, ground mounted | PV | renewable power | solar | utility-scale, ground mounted | Technology-specific data | Nominal investment (other, i.e. residual balance of plant, per DC) [2020-MEUR/MW_e] | Nominal investment | other, i.e. residual balance of plant, per DC | MEUR/MW_e | 2020 |  |  | upper | 2050 | 0.030236
22 Utility-scale PV | PV - renewable power - solar - utility-scale, ground mounted | PV | renewable power | solar | utility-scale, ground mounted | Financial data | Nominal investment (other, i.e. residual balance of plant) [2020-MEUR/MW_e] | Nominal investment | other, i.e. residual balance of plant | MEUR/MW_e | 2020 |  |  | ctrl | 2015 | 0.22935
22 Utility-scale PV | PV - renewable power - solar - utility-scale, ground mounted | PV | renewable power | solar | utility-scale, ground mounted | Financial data | Nominal investment (other, i.e. residual balance of plant) [2020-MEUR/MW_e] | Nominal investment | other, i.e. residual balance of plant | MEUR/MW_e | 2020 |  |  | ctrl | 2020 | 0.048913
22 Utility-scale PV | PV - renewable power - solar - utility-scale, ground mounted | PV | renewable power | solar | utility-scale, ground mounted | Financial data | Nominal investment (other, i.e. residual balance of plant) [2020-MEUR/MW_e] | Nominal investment | other, i.e. residual balance of plant | MEUR/MW_e | 2020 |  |  | lower | 2020 | 0.047283
22 Utility-scale PV | PV - renewable power - solar - utility-scale, ground mounted | PV | renewable power | solar | utility-scale, ground mounted | Financial data | Nominal investment (other, i.e. residual balance of plant) [2020-MEUR/MW_e] | Nominal investment | other, i.e. residual balance of plant | MEUR/MW_e | 2020 |  |  | upper | 2020 | 0.052174
22 Utility-scale PV | PV - renewable power - solar - utility-scale, ground mounted | PV | renewable power | solar | utility-scale, ground mounted | Financial data | Nominal investment (other, i.e. residual balance of plant) [2020-MEUR/MW_e] | Nominal investment | other, i.e. residual balance of plant | MEUR/MW_e | 2020 |  |  | ctrl | 2030 | 0.039406
22 Utility-scale PV | PV - renewable power - solar - utility-scale, ground mounted | PV | renewable power | solar | utility-scale, ground mounted | Financial data | Nominal investment (other, i.e. residual balance of plant) [2020-MEUR/MW_e] | Nominal investment | other, i.e. residual balance of plant | MEUR/MW_e | 2020 |  |  | ctrl | 2040 | 0.035373
22 Utility-scale PV | PV - renewable power - solar - utility-scale, ground mounted | PV | renewable power | solar | utility-scale, ground mounted | Financial data | Nominal investment (other, i.e. residual balance of plant) [2020-MEUR/MW_e] | Nominal investment | other, i.e. residual balance of plant | MEUR/MW_e | 2020 |  |  | ctrl | 2050 | 0.033398
22 Utility-scale PV | PV - renewable power - solar - utility-scale, ground mounted | PV | renewable power | solar | utility-scale, ground mounted | Financial data | Nominal investment (other, i.e. residual balance of plant) [2020-MEUR/MW_e] | Nominal investment | other, i.e. residual balance of plant | MEUR/MW_e | 2020 |  |  | lower | 2050 | 0.030088
22 Utility-scale PV | PV - renewable power - solar - utility-scale, ground mounted | PV | renewable power | solar | utility-scale, ground mounted | Financial data | Nominal investment (other, i.e. residual balance of plant) [2020-MEUR/MW_e] | Nominal investment | other, i.e. residual balance of plant | MEUR/MW_e | 2020 |  |  | upper | 2050 | 0.037795
22 Utility-scale PV | PV - renewable power - solar - utility-scale, ground mounted | PV | renewable power | solar | utility-scale, ground mounted | Financial data | Nominal investment (soft costs) [2020-MEUR/MW_e] | Nominal investment | soft costs | MEUR/MW_e | 2020 | V |  | ctrl | 2015 | 0.086006
22 Utility-scale PV | PV - renewable power - solar - utility-scale, ground mounted | PV | renewable power | solar | utility-scale, ground mounted | Financial data | Nominal investment (soft costs) [2020-MEUR/MW_e] | Nominal investment | soft costs | MEUR/MW_e | 2020 | V |  | ctrl | 2020 | 0.036685
22 Utility-scale PV | PV - renewable power - solar - utility-scale, ground mounted | PV | renewable power | solar | utility-scale, ground mounted | Financial data | Nominal investment (soft costs) [2020-MEUR/MW_e] | Nominal investment | soft costs | MEUR/MW_e | 2020 | V |  | lower | 2020 | 0.035462
22 Utility-scale PV | PV - renewable power - solar - utility-scale, ground mounted | PV | renewable power | solar | utility-scale, ground mounted | Financial data | Nominal investment (soft costs) [2020-MEUR/MW_e] | Nominal investment | soft costs | MEUR/MW_e | 2020 | V |  | upper | 2020 | 0.03913
22 Utility-scale PV | PV - renewable power - solar - utility-scale, ground mounted | PV | renewable power | solar | utility-scale, ground mounted | Financial data | Nominal investment (soft costs) [2020-MEUR/MW_e] | Nominal investment | soft costs | MEUR/MW_e | 2020 | V |  | ctrl | 2030 | 0.029555
22 Utility-scale PV | PV - renewable power - solar - utility-scale, ground mounted | PV | renewable power | solar | utility-scale, ground mounted | Financial data | Nominal investment (soft costs) [2020-MEUR/MW_e] | Nominal investment | soft costs | MEUR/MW_e | 2020 | V |  | ctrl | 2040 | 0.02653
22 Utility-scale PV | PV - renewable power - solar - utility-scale, ground mounted | PV | renewable power | solar | utility-scale, ground mounted | Financial data | Nominal investment (soft costs) [2020-MEUR/MW_e] | Nominal investment | soft costs | MEUR/MW_e | 2020 | V |  | ctrl | 2050 | 0.025048
22 Utility-scale PV | PV - renewable power - solar - utility-scale, ground mounted | PV | renewable power | solar | utility-scale, ground mounted | Financial data | Nominal investment (soft costs) [2020-MEUR/MW_e] | Nominal investment | soft costs | MEUR/MW_e | 2020 | V |  | lower | 2050 | 0.022566
22 Utility-scale PV | PV - renewable power - solar - utility-scale, ground mounted | PV | renewable power | solar | utility-scale, ground mounted | Financial data | Nominal investment (soft costs) [2020-MEUR/MW_e] | Nominal investment | soft costs | MEUR/MW_e | 2020 | V |  | upper | 2050 | 0.028346
22 Utility-scale PV | PV - renewable power - solar - utility-scale, ground mounted | PV | renewable power | solar | utility-scale, ground mounted | Technology-specific data | Nominal investment (pv module, per DC) [2020-MEUR/MW_e] | Nominal investment | pv module, per DC | MEUR/MW_e | 2020 |  |  | ctrl | 2015 | 0.65832
22 Utility-scale PV | PV - renewable power - solar - utility-scale, ground mounted | PV | renewable power | solar | utility-scale, ground mounted | Technology-specific data | Nominal investment (pv module, per DC) [2020-MEUR/MW_e] | Nominal investment | pv module, per DC | MEUR/MW_e | 2020 |  |  | ctrl | 2020 | 0.20543
22 Utility-scale PV | PV - renewable power - solar - utility-scale, ground mounted | PV | renewable power | solar | utility-scale, ground mounted | Technology-specific data | Nominal investment (pv module, per DC) [2020-MEUR/MW_e] | Nominal investment | pv module, per DC | MEUR/MW_e | 2020 |  |  | lower | 2020 | 0.19859
22 Utility-scale PV | PV - renewable power - solar - utility-scale, ground mounted | PV | renewable power | solar | utility-scale, ground mounted | Technology-specific data | Nominal investment (pv module, per DC) [2020-MEUR/MW_e] | Nominal investment | pv module, per DC | MEUR/MW_e | 2020 |  |  | upper | 2020 | 0.21913
22 Utility-scale PV | PV - renewable power - solar - utility-scale, ground mounted | PV | renewable power | solar | utility-scale, ground mounted | Technology-specific data | Nominal investment (pv module, per DC) [2020-MEUR/MW_e] | Nominal investment | pv module, per DC | MEUR/MW_e | 2020 |  |  | ctrl | 2030 | 0.11386
22 Utility-scale PV | PV - renewable power - solar - utility-scale, ground mounted | PV | renewable power | solar | utility-scale, ground mounted | Technology-specific data | Nominal investment (pv module, per DC) [2020-MEUR/MW_e] | Nominal investment | pv module, per DC | MEUR/MW_e | 2020 |  |  | ctrl | 2040 | 0.084792
22 Utility-scale PV | PV - renewable power - solar - utility-scale, ground mounted | PV | renewable power | solar | utility-scale, ground mounted | Technology-specific data | Nominal investment (pv module, per DC) [2020-MEUR/MW_e] | Nominal investment | pv module, per DC | MEUR/MW_e | 2020 |  |  | ctrl | 2050 | 0.07248
22 Utility-scale PV | PV - renewable power - solar - utility-scale, ground mounted | PV | renewable power | solar | utility-scale, ground mounted | Technology-specific data | Nominal investment (pv module, per DC) [2020-MEUR/MW_e] | Nominal investment | pv module, per DC | MEUR/MW_e | 2020 |  |  | lower | 2050 | 0.057802
22 Utility-scale PV | PV - renewable power - solar - utility-scale, ground mounted | PV | renewable power | solar | utility-scale, ground mounted | Technology-specific data | Nominal investment (pv module, per DC) [2020-MEUR/MW_e] | Nominal investment | pv module, per DC | MEUR/MW_e | 2020 |  |  | upper | 2050 | 0.13653
22 Utility-scale PV | PV - renewable power - solar - utility-scale, ground mounted | PV | renewable power | solar | utility-scale, ground mounted | Technology-specific data | Nominal investment (soft costs, per DC) [2020-MEUR/MW_e] | Nominal investment | soft costs, per DC | MEUR/MW_e | 2020 | V |  | ctrl | 2015 | 0.063708
22 Utility-scale PV | PV - renewable power - solar - utility-scale, ground mounted | PV | renewable power | solar | utility-scale, ground mounted | Technology-specific data | Nominal investment (soft costs, per DC) [2020-MEUR/MW_e] | Nominal investment | soft costs, per DC | MEUR/MW_e | 2020 | V |  | ctrl | 2020 | 0.029348
22 Utility-scale PV | PV - renewable power - solar - utility-scale, ground mounted | PV | renewable power | solar | utility-scale, ground mounted | Technology-specific data | Nominal investment (soft costs, per DC) [2020-MEUR/MW_e] | Nominal investment | soft costs, per DC | MEUR/MW_e | 2020 | V |  | lower | 2020 | 0.02837
22 Utility-scale PV | PV - renewable power - solar - utility-scale, ground mounted | PV | renewable power | solar | utility-scale, ground mounted | Technology-specific data | Nominal investment (soft costs, per DC) [2020-MEUR/MW_e] | Nominal investment | soft costs, per DC | MEUR/MW_e | 2020 | V |  | upper | 2020 | 0.031304
22 Utility-scale PV | PV - renewable power - solar - utility-scale, ground mounted | PV | renewable power | solar | utility-scale, ground mounted | Technology-specific data | Nominal investment (soft costs, per DC) [2020-MEUR/MW_e] | Nominal investment | soft costs, per DC | MEUR/MW_e | 2020 | V |  | ctrl | 2030 | 0.023644
22 Utility-scale PV | PV - renewable power - solar - utility-scale, ground mounted | PV | renewable power | solar | utility-scale, ground mounted | Technology-specific data | Nominal investment (soft costs, per DC) [2020-MEUR/MW_e] | Nominal investment | soft costs, per DC | MEUR/MW_e | 2020 | V |  | ctrl | 2040 | 0.021224
22 Utility-scale PV | PV - renewable power - solar - utility-scale, ground mounted | PV | renewable power | solar | utility-scale, ground mounted | Technology-specific data | Nominal investment (soft costs, per DC) [2020-MEUR/MW_e] | Nominal investment | soft costs, per DC | MEUR/MW_e | 2020 | V |  | ctrl | 2050 | 0.020039
22 Utility-scale PV | PV - renewable power - solar - utility-scale, ground mounted | PV | renewable power | solar | utility-scale, ground mounted | Technology-specific data | Nominal investment (soft costs, per DC) [2020-MEUR/MW_e] | Nominal investment | soft costs, per DC | MEUR/MW_e | 2020 | V |  | lower | 2050 | 0.018053
22 Utility-scale PV | PV - renewable power - solar - utility-scale, ground mounted | PV | renewable power | solar | utility-scale, ground mounted | Technology-specific data | Nominal investment (soft costs, per DC) [2020-MEUR/MW_e] | Nominal investment | soft costs, per DC | MEUR/MW_e | 2020 | V |  | upper | 2050 | 0.022677
22 Utility-scale PV | PV - renewable power - solar - utility-scale, ground mounted | PV | renewable power | solar | utility-scale, ground mounted | Technology-specific data | Nominal investment (transformer and grid connection, per DC) [2020-MEUR/MW_e] | Nominal investment | transformer and grid connection, per DC | MEUR/MW_e | 2020 | R |  | ctrl | 2015 | 0.063708
22 Utility-scale PV | PV - renewable power - solar - utility-scale, ground mounted | PV | renewable power | solar | utility-scale, ground mounted | Technology-specific data | Nominal investment (transformer and grid connection, per DC) [2020-MEUR/MW_e] | Nominal investment | transformer and grid connection, per DC | MEUR/MW_e | 2020 | R |  | ctrl | 2020 | 0.048913
22 Utility-scale PV | PV - renewable power - solar - utility-scale, ground mounted | PV | renewable power | solar | utility-scale, ground mounted | Technology-specific data | Nominal investment (transformer and grid connection, per DC) [2020-MEUR/MW_e] | Nominal investment | transformer and grid connection, per DC | MEUR/MW_e | 2020 | R |  | lower | 2020 | 0.047283
22 Utility-scale PV | PV - renewable power - solar - utility-scale, ground mounted | PV | renewable power | solar | utility-scale, ground mounted | Technology-specific data | Nominal investment (transformer and grid connection, per DC) [2020-MEUR/MW_e] | Nominal investment | transformer and grid connection, per DC | MEUR/MW_e | 2020 | R |  | upper | 2020 | 0.052174
22 Utility-scale PV | PV - renewable power - solar - utility-scale, ground mounted | PV | renewable power | solar | utility-scale, ground mounted | Technology-specific data | Nominal investment (transformer and grid connection, per DC) [2020-MEUR/MW_e] | Nominal investment | transformer and grid connection, per DC | MEUR/MW_e | 2020 | R |  | ctrl | 2030 | 0.039406
22 Utility-scale PV | PV - renewable power - solar - utility-scale, ground mounted | PV | renewable power | solar | utility-scale, ground mounted | Technology-specific data | Nominal investment (transformer and grid connection, per DC) [2020-MEUR/MW_e] | Nominal investment | transformer and grid connection, per DC | MEUR/MW_e | 2020 | R |  | ctrl | 2040 | 0.035373
22 Utility-scale PV | PV - renewable power - solar - utility-scale, ground mounted | PV | renewable power | solar | utility-scale, ground mounted | Technology-specific data | Nominal investment (transformer and grid connection, per DC) [2020-MEUR/MW_e] | Nominal investment | transformer and grid connection, per DC | MEUR/MW_e | 2020 | R |  | ctrl | 2050 | 0.033398
22 Utility-scale PV | PV - renewable power - solar - utility-scale, ground mounted | PV | renewable power | solar | utility-scale, ground mounted | Technology-specific data | Nominal investment (transformer and grid connection, per DC) [2020-MEUR/MW_e] | Nominal investment | transformer and grid connection, per DC | MEUR/MW_e | 2020 | R |  | lower | 2050 | 0.030088
22 Utility-scale PV | PV - renewable power - solar - utility-scale, ground mounted | PV | renewable power | solar | utility-scale, ground mounted | Technology-specific data | Nominal investment (transformer and grid connection, per DC) [2020-MEUR/MW_e] | Nominal investment | transformer and grid connection, per DC | MEUR/MW_e | 2020 | R |  | upper | 2050 | 0.037795
22 Utility-scale PV | PV - renewable power - solar - utility-scale, ground mounted | PV | renewable power | solar | utility-scale, ground mounted | Technology-specific data | PV module conversion efficiency [] | PV module conversion efficiency |  | [] |  | U | 3 | ctrl | 2015 | 0.165
22 Utility-scale PV | PV - renewable power - solar - utility-scale, ground mounted | PV | renewable power | solar | utility-scale, ground mounted | Technology-specific data | PV module conversion efficiency [] | PV module conversion efficiency |  | [] |  | U | 3 | ctrl | 2020 | 0.205
22 Utility-scale PV | PV - renewable power - solar - utility-scale, ground mounted | PV | renewable power | solar | utility-scale, ground mounted | Technology-specific data | PV module conversion efficiency [] | PV module conversion efficiency |  | [] |  | U | 3 | lower | 2020 | 0.2
22 Utility-scale PV | PV - renewable power - solar - utility-scale, ground mounted | PV | renewable power | solar | utility-scale, ground mounted | Technology-specific data | PV module conversion efficiency [] | PV module conversion efficiency |  | [] |  | U | 3 | upper | 2020 | 0.21
22 Utility-scale PV | PV - renewable power - solar - utility-scale, ground mounted | PV | renewable power | solar | utility-scale, ground mounted | Technology-specific data | PV module conversion efficiency [] | PV module conversion efficiency |  | [] |  | U | 3 | ctrl | 2030 | 0.23
22 Utility-scale PV | PV - renewable power - solar - utility-scale, ground mounted | PV | renewable power | solar | utility-scale, ground mounted | Technology-specific data | PV module conversion efficiency [] | PV module conversion efficiency |  | [] |  | U | 3 | ctrl | 2040 | 0.245
22 Utility-scale PV | PV - renewable power - solar - utility-scale, ground mounted | PV | renewable power | solar | utility-scale, ground mounted | Technology-specific data | PV module conversion efficiency [] | PV module conversion efficiency |  | [] |  | U | 3 | ctrl | 2050 | 0.26
22 Utility-scale PV | PV - renewable power - solar - utility-scale, ground mounted | PV | renewable power | solar | utility-scale, ground mounted | Technology-specific data | PV module conversion efficiency [] | PV module conversion efficiency |  | [] |  | U | 3 | lower | 2050
22 Utility-scale PV | PV - renewable power - solar - utility-scale, ground mounted | PV | renewable power | solar | utility-scale, ground mounted | Technology-specific data | PV module conversion efficiency [] | PV module conversion efficiency |  | [] |  | U | 3 | upper | 2050
22 Utility-scale PV | PV - renewable power - solar - utility-scale, ground mounted | PV | renewable power | solar | utility-scale, ground mounted | Technology-specific data | Performance ratio (contribution from bifaciality) [] | Performance ratio | contribution from bifaciality | [] |  | H | 3 | ctrl | 2015 | 0
22 Utility-scale PV | PV - renewable power - solar - utility-scale, ground mounted | PV | renewable power | solar | utility-scale, ground mounted | Technology-specific data | Performance ratio (contribution from bifaciality) [] | Performance ratio | contribution from bifaciality | [] |  | H | 3 | ctrl | 2020 | 0.01
22 Utility-scale PV | PV - renewable power - solar - utility-scale, ground mounted | PV | renewable power | solar | utility-scale, ground mounted | Technology-specific data | Performance ratio (contribution from bifaciality) [] | Performance ratio | contribution from bifaciality | [] |  | H | 3 | lower | 2020
22 Utility-scale PV | PV - renewable power - solar - utility-scale, ground mounted | PV | renewable power | solar | utility-scale, ground mounted | Technology-specific data | Performance ratio (contribution from bifaciality) [] | Performance ratio | contribution from bifaciality | [] |  | H | 3 | upper | 2020
22 Utility-scale PV | PV - renewable power - solar - utility-scale, ground mounted | PV | renewable power | solar | utility-scale, ground mounted | Technology-specific data | Performance ratio (contribution from bifaciality) [] | Performance ratio | contribution from bifaciality | [] |  | H | 3 | ctrl | 2030 | 0.05
22 Utility-scale PV | PV - renewable power - solar - utility-scale, ground mounted | PV | renewable power | solar | utility-scale, ground mounted | Technology-specific data | Performance ratio (contribution from bifaciality) [] | Performance ratio | contribution from bifaciality | [] |  | H | 3 | ctrl | 2040 | 0.05
22 Utility-scale PV | PV - renewable power - solar - utility-scale, ground mounted | PV | renewable power | solar | utility-scale, ground mounted | Technology-specific data | Performance ratio (contribution from bifaciality) [] | Performance ratio | contribution from bifaciality | [] |  | H | 3 | ctrl | 2050 | 0.05
22 Utility-scale PV | PV - renewable power - solar - utility-scale, ground mounted | PV | renewable power | solar | utility-scale, ground mounted | Technology-specific data | Performance ratio (contribution from bifaciality) [] | Performance ratio | contribution from bifaciality | [] |  | H | 3 | lower | 2050
22 Utility-scale PV | PV - renewable power - solar - utility-scale, ground mounted | PV | renewable power | solar | utility-scale, ground mounted | Technology-specific data | Performance ratio (contribution from bifaciality) [] | Performance ratio | contribution from bifaciality | [] |  | H | 3 | upper | 2050
22 Utility-scale PV | PV - renewable power - solar - utility-scale, ground mounted | PV | renewable power | solar | utility-scale, ground mounted | Technology-specific data | Performance ratio (measure of combined losses) [] | Performance ratio | measure of combined losses | [] |  | F |  | ctrl | 2015 | 0.81
22 Utility-scale PV | PV - renewable power - solar - utility-scale, ground mounted | PV | renewable power | solar | utility-scale, ground mounted | Technology-specific data | Performance ratio (measure of combined losses) [] | Performance ratio | measure of combined losses | [] |  | F |  | ctrl | 2020 | 0.86
22 Utility-scale PV | PV - renewable power - solar - utility-scale, ground mounted | PV | renewable power | solar | utility-scale, ground mounted | Technology-specific data | Performance ratio (measure of combined losses) [] | Performance ratio | measure of combined losses | [] |  | F |  | lower | 2020
22 Utility-scale PV | PV - renewable power - solar - utility-scale, ground mounted | PV | renewable power | solar | utility-scale, ground mounted | Technology-specific data | Performance ratio (measure of combined losses) [] | Performance ratio | measure of combined losses | [] |  | F |  | upper | 2020
22 Utility-scale PV | PV - renewable power - solar - utility-scale, ground mounted | PV | renewable power | solar | utility-scale, ground mounted | Technology-specific data | Performance ratio (measure of combined losses) [] | Performance ratio | measure of combined losses | [] |  | F |  | ctrl | 2030 | 0.95
22 Utility-scale PV | PV - renewable power - solar - utility-scale, ground mounted | PV | renewable power | solar | utility-scale, ground mounted | Technology-specific data | Performance ratio (measure of combined losses) [] | Performance ratio | measure of combined losses | [] |  | F |  | ctrl | 2040 | 0.96
22 Utility-scale PV | PV - renewable power - solar - utility-scale, ground mounted | PV | renewable power | solar | utility-scale, ground mounted | Technology-specific data | Performance ratio (measure of combined losses) [] | Performance ratio | measure of combined losses | [] |  | F |  | ctrl | 2050 | 0.97
22 Utility-scale PV | PV - renewable power - solar - utility-scale, ground mounted | PV | renewable power | solar | utility-scale, ground mounted | Technology-specific data | Performance ratio (measure of combined losses) [] | Performance ratio | measure of combined losses | [] |  | F |  | lower | 2050
22 Utility-scale PV | PV - renewable power - solar - utility-scale, ground mounted | PV | renewable power | solar | utility-scale, ground mounted | Technology-specific data | Performance ratio (measure of combined losses) [] | Performance ratio | measure of combined losses | [] |  | F |  | upper | 2050
22 Utility-scale PV | PV - renewable power - solar - utility-scale, ground mounted | PV | renewable power | solar | utility-scale, ground mounted | Technology-specific data | Sizing factor (DC/AC) [W_e/W_e] | Sizing factor | DC/AC | W_e/W_e |  | D | 6 | ctrl | 2015 | 1.35
22 Utility-scale PV | PV - renewable power - solar - utility-scale, ground mounted | PV | renewable power | solar | utility-scale, ground mounted | Technology-specific data | Sizing factor (DC/AC) [W_e/W_e] | Sizing factor | DC/AC | W_e/W_e |  | D | 6 | ctrl | 2020 | 1.25
22 Utility-scale PV | PV - renewable power - solar - utility-scale, ground mounted | PV | renewable power | solar | utility-scale, ground mounted | Technology-specific data | Sizing factor (DC/AC) [W_e/W_e] | Sizing factor | DC/AC | W_e/W_e |  | D | 6 | lower | 2020
22 Utility-scale PV | PV - renewable power - solar - utility-scale, ground mounted | PV | renewable power | solar | utility-scale, ground mounted | Technology-specific data | Sizing factor (DC/AC) [W_e/W_e] | Sizing factor | DC/AC | W_e/W_e |  | D | 6 | upper | 2020
22 Utility-scale PV | PV - renewable power - solar - utility-scale, ground mounted | PV | renewable power | solar | utility-scale, ground mounted | Technology-specific data | Sizing factor (DC/AC) [W_e/W_e] | Sizing factor | DC/AC | W_e/W_e |  | D | 6 | ctrl | 2030 | 1.25
22 Utility-scale PV | PV - renewable power - solar - utility-scale, ground mounted | PV | renewable power | solar | utility-scale, ground mounted | Technology-specific data | Sizing factor (DC/AC) [W_e/W_e] | Sizing factor | DC/AC | W_e/W_e |  | D | 6 | ctrl | 2040 | 1.25
22 Utility-scale PV | PV - renewable power - solar - utility-scale, ground mounted | PV | renewable power | solar | utility-scale, ground mounted | Technology-specific data | Sizing factor (DC/AC) [W_e/W_e] | Sizing factor | DC/AC | W_e/W_e |  | D | 6 | ctrl | 2050 | 1.25
22 Utility-scale PV | PV - renewable power - solar - utility-scale, ground mounted | PV | renewable power | solar | utility-scale, ground mounted | Technology-specific data | Sizing factor (DC/AC) [W_e/W_e] | Sizing factor | DC/AC | W_e/W_e |  | D | 6 | lower | 2050
22 Utility-scale PV | PV - renewable power - solar - utility-scale, ground mounted | PV | renewable power | solar | utility-scale, ground mounted | Technology-specific data | Sizing factor (DC/AC) [W_e/W_e] | Sizing factor | DC/AC | W_e/W_e |  | D | 6 | upper | 2050
22 Utility-scale PV | PV - renewable power - solar - utility-scale, ground mounted | PV | renewable power | solar | utility-scale, ground mounted | Technology-specific data | Space requirement (per DC) [1000m2/MW_e] | Space requirement | per DC | 1000m2/MW_e |  | B,B1 | 6 | ctrl | 2015 | 15
22 Utility-scale PV | PV - renewable power - solar - utility-scale, ground mounted | PV | renewable power | solar | utility-scale, ground mounted | Technology-specific data | Space requirement (per DC) [1000m2/MW_e] | Space requirement | per DC | 1000m2/MW_e |  | B,B1 | 6 | ctrl | 2020 | 11
22 Utility-scale PV | PV - renewable power - solar - utility-scale, ground mounted | PV | renewable power | solar | utility-scale, ground mounted | Technology-specific data | Space requirement (per DC) [1000m2/MW_e] | Space requirement | per DC | 1000m2/MW_e |  | B,B1 | 6 | lower | 2020
22 Utility-scale PV | PV - renewable power - solar - utility-scale, ground mounted | PV | renewable power | solar | utility-scale, ground mounted | Technology-specific data | Space requirement (per DC) [1000m2/MW_e] | Space requirement | per DC | 1000m2/MW_e |  | B,B1 | 6 | upper | 2020
22 Utility-scale PV | PV - renewable power - solar - utility-scale, ground mounted | PV | renewable power | solar | utility-scale, ground mounted | Technology-specific data | Space requirement (per DC) [1000m2/MW_e] | Space requirement | per DC | 1000m2/MW_e |  | B,B1 | 6 | ctrl | 2030 | 9.8043
22 Utility-scale PV | PV - renewable power - solar - utility-scale, ground mounted | PV | renewable power | solar | utility-scale, ground mounted | Technology-specific data | Space requirement (per DC) [1000m2/MW_e] | Space requirement | per DC | 1000m2/MW_e |  | B,B1 | 6 | ctrl | 2040 | 9.2041
22 Utility-scale PV | PV - renewable power - solar - utility-scale, ground mounted | PV | renewable power | solar | utility-scale, ground mounted | Technology-specific data | Space requirement (per DC) [1000m2/MW_e] | Space requirement | per DC | 1000m2/MW_e |  | B,B1 | 6 | ctrl | 2050 | 8.6731
22 Utility-scale PV | PV - renewable power - solar - utility-scale, ground mounted | PV | renewable power | solar | utility-scale, ground mounted | Technology-specific data | Space requirement (per DC) [1000m2/MW_e] | Space requirement | per DC | 1000m2/MW_e |  | B,B1 | 6 | lower | 2050
22 Utility-scale PV | PV - renewable power - solar - utility-scale, ground mounted | PV | renewable power | solar | utility-scale, ground mounted | Technology-specific data | Space requirement (per DC) [1000m2/MW_e] | Space requirement | per DC | 1000m2/MW_e |  | B,B1 | 6 | upper | 2050
22 Utility-scale PV | PV - renewable power - solar - utility-scale, ground mounted | PV | renewable power | solar | utility-scale, ground mounted | Technology-specific data | Transposition factor | Transposition factor |  |  |  | E |  | ctrl | 2015 | 1.15
22 Utility-scale PV | PV - renewable power - solar - utility-scale, ground mounted | PV | renewable power | solar | utility-scale, ground mounted | Technology-specific data | Transposition factor | Transposition factor |  |  |  | E |  | ctrl | 2020 | 1.17
22 Utility-scale PV | PV - renewable power - solar - utility-scale, ground mounted | PV | renewable power | solar | utility-scale, ground mounted | Technology-specific data | Transposition factor | Transposition factor |  |  |  | E |  | lower | 2020
22 Utility-scale PV | PV - renewable power - solar - utility-scale, ground mounted | PV | renewable power | solar | utility-scale, ground mounted | Technology-specific data | Transposition factor | Transposition factor |  |  |  | E |  | upper | 2020
22 Utility-scale PV | PV - renewable power - solar - utility-scale, ground mounted | PV | renewable power | solar | utility-scale, ground mounted | Technology-specific data | Transposition factor | Transposition factor |  |  |  | E |  | ctrl | 2030 | 1.17
22 Utility-scale PV | PV - renewable power - solar - utility-scale, ground mounted | PV | renewable power | solar | utility-scale, ground mounted | Technology-specific data | Transposition factor | Transposition factor |  |  |  | E |  | ctrl | 2040 | 1.17
22 Utility-scale PV | PV - renewable power - solar - utility-scale, ground mounted | PV | renewable power | solar | utility-scale, ground mounted | Technology-specific data | Transposition factor | Transposition factor |  |  |  | E |  | ctrl | 2050 | 1.17
22 Utility-scale PV | PV - renewable power - solar - utility-scale, ground mounted | PV | renewable power | solar | utility-scale, ground mounted | Technology-specific data | Transposition factor | Transposition factor |  |  |  | E |  | lower | 2050
22 Utility-scale PV | PV - renewable power - solar - utility-scale, ground mounted | PV | renewable power | solar | utility-scale, ground mounted | Technology-specific data | Transposition factor | Transposition factor |  |  |  | E |  | upper | 2050
22 Utility-scale PV tracker | PV - renewable power - solar - utility-scale ground mounted, single axis tracking | PV | renewable power | solar | utility-scale ground mounted, single axis tracking | Energy/technical data | Construction time [years] | Construction time |  | years |  |  |  | ctrl | 2015
22 Utility-scale PV tracker | PV - renewable power - solar - utility-scale ground mounted, single axis tracking | PV | renewable power | solar | utility-scale ground mounted, single axis tracking | Energy/technical data | Construction time [years] | Construction time |  | years |  |  |  | ctrl | 2020 | 0.5
22 Utility-scale PV tracker | PV - renewable power - solar - utility-scale ground mounted, single axis tracking | PV | renewable power | solar | utility-scale ground mounted, single axis tracking | Energy/technical data | Construction time [years] | Construction time |  | years |  |  |  | lower | 2020
22 Utility-scale PV tracker | PV - renewable power - solar - utility-scale ground mounted, single axis tracking | PV | renewable power | solar | utility-scale ground mounted, single axis tracking | Energy/technical data | Construction time [years] | Construction time |  | years |  |  |  | upper | 2020
22 Utility-scale PV tracker | PV - renewable power - solar - utility-scale ground mounted, single axis tracking | PV | renewable power | solar | utility-scale ground mounted, single axis tracking | Energy/technical data | Construction time [years] | Construction time |  | years |  |  |  | ctrl | 2030 | 0.5
22 Utility-scale PV tracker | PV - renewable power - solar - utility-scale ground mounted, single axis tracking | PV | renewable power | solar | utility-scale ground mounted, single axis tracking | Energy/technical data | Construction time [years] | Construction time |  | years |  |  |  | ctrl | 2040 | 0.5
22 Utility-scale PV tracker | PV - renewable power - solar - utility-scale ground mounted, single axis tracking | PV | renewable power | solar | utility-scale ground mounted, single axis tracking | Energy/technical data | Construction time [years] | Construction time |  | years |  |  |  | ctrl | 2050 | 0.5
22 Utility-scale PV tracker | PV - renewable power - solar - utility-scale ground mounted, single axis tracking | PV | renewable power | solar | utility-scale ground mounted, single axis tracking | Energy/technical data | Construction time [years] | Construction time |  | years |  |  |  | lower | 2050
22 Utility-scale PV tracker | PV - renewable power - solar - utility-scale ground mounted, single axis tracking | PV | renewable power | solar | utility-scale ground mounted, single axis tracking | Energy/technical data | Construction time [years] | Construction time |  | years |  |  |  | upper | 2050
22 Utility-scale PV tracker | PV - renewable power - solar - utility-scale ground mounted, single axis tracking | PV | renewable power | solar | utility-scale ground mounted, single axis tracking | Energy/technical data | Forced outage [] | Forced outage |  | [] |  |  |  | ctrl | 2015
22 Utility-scale PV tracker | PV - renewable power - solar - utility-scale ground mounted, single axis tracking | PV | renewable power | solar | utility-scale ground mounted, single axis tracking | Energy/technical data | Forced outage [] | Forced outage |  | [] |  |  |  | ctrl | 2020 | 0
22 Utility-scale PV tracker | PV - renewable power - solar - utility-scale ground mounted, single axis tracking | PV | renewable power | solar | utility-scale ground mounted, single axis tracking | Energy/technical data | Forced outage [] | Forced outage |  | [] |  |  |  | lower | 2020
22 Utility-scale PV tracker | PV - renewable power - solar - utility-scale ground mounted, single axis tracking | PV | renewable power | solar | utility-scale ground mounted, single axis tracking | Energy/technical data | Forced outage [] | Forced outage |  | [] |  |  |  | upper | 2020
22 Utility-scale PV tracker | PV - renewable power - solar - utility-scale ground mounted, single axis tracking | PV | renewable power | solar | utility-scale ground mounted, single axis tracking | Energy/technical data | Forced outage [] | Forced outage |  | [] |  |  |  | ctrl | 2030 | 0
22 Utility-scale PV tracker | PV - renewable power - solar - utility-scale ground mounted, single axis tracking | PV | renewable power | solar | utility-scale ground mounted, single axis tracking | Energy/technical data | Forced outage [] | Forced outage |  | [] |  |  |  | ctrl | 2040 | 0
22 Utility-scale PV tracker | PV - renewable power - solar - utility-scale ground mounted, single axis tracking | PV | renewable power | solar | utility-scale ground mounted, single axis tracking | Energy/technical data | Forced outage [] | Forced outage |  | [] |  |  |  | ctrl | 2050 | 0
22 Utility-scale PV tracker | PV - renewable power - solar - utility-scale ground mounted, single axis tracking | PV | renewable power | solar | utility-scale ground mounted, single axis tracking | Energy/technical data | Forced outage [] | Forced outage |  | [] |  |  |  | lower | 2050
22 Utility-scale PV tracker | PV - renewable power - solar - utility-scale ground mounted, single axis tracking | PV | renewable power | solar | utility-scale ground mounted, single axis tracking | Energy/technical data | Forced outage [] | Forced outage |  | [] |  |  |  | upper | 2050
22 Utility-scale PV tracker | PV - renewable power - solar - utility-scale ground mounted, single axis tracking | PV | renewable power | solar | utility-scale ground mounted, single axis tracking | Energy/technical data | Generating capacity for one unit [MW_e] | Generating capacity for one unit |  | MW_e |  |  |  | ctrl | 2015
22 Utility-scale PV tracker | PV - renewable power - solar - utility-scale ground mounted, single axis tracking | PV | renewable power | solar | utility-scale ground mounted, single axis tracking | Energy/technical data | Generating capacity for one unit [MW_e] | Generating capacity for one unit |  | MW_e |  |  |  | ctrl | 2020 | 40
22 Utility-scale PV tracker | PV - renewable power - solar - utility-scale ground mounted, single axis tracking | PV | renewable power | solar | utility-scale ground mounted, single axis tracking | Energy/technical data | Generating capacity for one unit [MW_e] | Generating capacity for one unit |  | MW_e |  |  |  | lower | 2020
22 Utility-scale PV tracker | PV - renewable power - solar - utility-scale ground mounted, single axis tracking | PV | renewable power | solar | utility-scale ground mounted, single axis tracking | Energy/technical data | Generating capacity for one unit [MW_e] | Generating capacity for one unit |  | MW_e |  |  |  | upper | 2020
22 Utility-scale PV tracker | PV - renewable power - solar - utility-scale ground mounted, single axis tracking | PV | renewable power | solar | utility-scale ground mounted, single axis tracking | Energy/technical data | Generating capacity for one unit [MW_e] | Generating capacity for one unit |  | MW_e |  |  |  | ctrl | 2030 | 40
22 Utility-scale PV tracker | PV - renewable power - solar - utility-scale ground mounted, single axis tracking | PV | renewable power | solar | utility-scale ground mounted, single axis tracking | Energy/technical data | Generating capacity for one unit [MW_e] | Generating capacity for one unit |  | MW_e |  |  |  | ctrl | 2040 | 40
22 Utility-scale PV tracker | PV - renewable power - solar - utility-scale ground mounted, single axis tracking | PV | renewable power | solar | utility-scale ground mounted, single axis tracking | Energy/technical data | Generating capacity for one unit [MW_e] | Generating capacity for one unit |  | MW_e |  |  |  | ctrl | 2050 | 40
22 Utility-scale PV tracker | PV - renewable power - solar - utility-scale ground mounted, single axis tracking | PV | renewable power | solar | utility-scale ground mounted, single axis tracking | Energy/technical data | Generating capacity for one unit [MW_e] | Generating capacity for one unit |  | MW_e |  |  |  | lower | 2050
22 Utility-scale PV tracker | PV - renewable power - solar - utility-scale ground mounted, single axis tracking | PV | renewable power | solar | utility-scale ground mounted, single axis tracking | Energy/technical data | Generating capacity for one unit [MW_e] | Generating capacity for one unit |  | MW_e |  |  |  | upper | 2050
22 Utility-scale PV tracker | PV - renewable power - solar - utility-scale ground mounted, single axis tracking | PV | renewable power | solar | utility-scale ground mounted, single axis tracking | Energy/technical data | Planned outage [weeks per year] | Planned outage |  | weeks per year |  |  |  | ctrl | 2015
22 Utility-scale PV tracker | PV - renewable power - solar - utility-scale ground mounted, single axis tracking | PV | renewable power | solar | utility-scale ground mounted, single axis tracking | Energy/technical data | Planned outage [weeks per year] | Planned outage |  | weeks per year |  |  |  | ctrl | 2020 | 0
22 Utility-scale PV tracker | PV - renewable power - solar - utility-scale ground mounted, single axis tracking | PV | renewable power | solar | utility-scale ground mounted, single axis tracking | Energy/technical data | Planned outage [weeks per year] | Planned outage |  | weeks per year |  |  |  | lower | 2020
22 Utility-scale PV tracker | PV - renewable power - solar - utility-scale ground mounted, single axis tracking | PV | renewable power | solar | utility-scale ground mounted, single axis tracking | Energy/technical data | Planned outage [weeks per year] | Planned outage |  | weeks per year |  |  |  | upper | 2020
22 Utility-scale PV tracker | PV - renewable power - solar - utility-scale ground mounted, single axis tracking | PV | renewable power | solar | utility-scale ground mounted, single axis tracking | Energy/technical data | Planned outage [weeks per year] | Planned outage |  | weeks per year |  |  |  | ctrl | 2030 | 0
22 Utility-scale PV tracker | PV - renewable power - solar - utility-scale ground mounted, single axis tracking | PV | renewable power | solar | utility-scale ground mounted, single axis tracking | Energy/technical data | Planned outage [weeks per year] | Planned outage |  | weeks per year |  |  |  | ctrl | 2040 | 0
22 Utility-scale PV tracker | PV - renewable power - solar - utility-scale ground mounted, single axis tracking | PV | renewable power | solar | utility-scale ground mounted, single axis tracking | Energy/technical data | Planned outage [weeks per year] | Planned outage |  | weeks per year |  |  |  | ctrl | 2050 | 0
22 Utility-scale PV tracker | PV - renewable power - solar - utility-scale ground mounted, single axis tracking | PV | renewable power | solar | utility-scale ground mounted, single axis tracking | Energy/technical data | Planned outage [weeks per year] | Planned outage |  | weeks per year |  |  |  | lower | 2050
22 Utility-scale PV tracker | PV - renewable power - solar - utility-scale ground mounted, single axis tracking | PV | renewable power | solar | utility-scale ground mounted, single axis tracking | Energy/technical data | Planned outage [weeks per year] | Planned outage |  | weeks per year |  |  |  | upper | 2050
22 Utility-scale PV tracker | PV - renewable power - solar - utility-scale ground mounted, single axis tracking | PV | renewable power | solar | utility-scale ground mounted, single axis tracking | Energy/technical data | Space requirement [1000 m2/MW_e] | Space requirement |  | 1000 m2/MW_e |  | B,B1 | 6 | ctrl | 2015
22 Utility-scale PV tracker | PV - renewable power - solar - utility-scale ground mounted, single axis tracking | PV | renewable power | solar | utility-scale ground mounted, single axis tracking | Energy/technical data | Space requirement [1000 m2/MW_e] | Space requirement |  | 1000 m2/MW_e |  | B,B1 | 6 | ctrl | 2020 | 17.875
22 Utility-scale PV tracker | PV - renewable power - solar - utility-scale ground mounted, single axis tracking | PV | renewable power | solar | utility-scale ground mounted, single axis tracking | Energy/technical data | Space requirement [1000 m2/MW_e] | Space requirement |  | 1000 m2/MW_e |  | B,B1 | 6 | lower | 2020
22 Utility-scale PV tracker | PV - renewable power - solar - utility-scale ground mounted, single axis tracking | PV | renewable power | solar | utility-scale ground mounted, single axis tracking | Energy/technical data | Space requirement [1000 m2/MW_e] | Space requirement |  | 1000 m2/MW_e |  | B,B1 | 6 | upper | 2020
22 Utility-scale PV tracker | PV - renewable power - solar - utility-scale ground mounted, single axis tracking | PV | renewable power | solar | utility-scale ground mounted, single axis tracking | Energy/technical data | Space requirement [1000 m2/MW_e] | Space requirement |  | 1000 m2/MW_e |  | B,B1 | 6 | ctrl | 2030 | 15.9321
22 Utility-scale PV tracker | PV - renewable power - solar - utility-scale ground mounted, single axis tracking | PV | renewable power | solar | utility-scale ground mounted, single axis tracking | Energy/technical data | Space requirement [1000 m2/MW_e] | Space requirement |  | 1000 m2/MW_e |  | B,B1 | 6 | ctrl | 2040 | 14.9566
22 Utility-scale PV tracker | PV - renewable power - solar - utility-scale ground mounted, single axis tracking | PV | renewable power | solar | utility-scale ground mounted, single axis tracking | Energy/technical data | Space requirement [1000 m2/MW_e] | Space requirement |  | 1000 m2/MW_e |  | B,B1 | 6 | ctrl | 2050 | 14.0938
22 Utility-scale PV tracker | PV - renewable power - solar - utility-scale ground mounted, single axis tracking | PV | renewable power | solar | utility-scale ground mounted, single axis tracking | Energy/technical data | Space requirement [1000 m2/MW_e] | Space requirement |  | 1000 m2/MW_e |  | B,B1 | 6 | lower | 2050
22 Utility-scale PV tracker | PV - renewable power - solar - utility-scale ground mounted, single axis tracking | PV | renewable power | solar | utility-scale ground mounted, single axis tracking | Energy/technical data | Space requirement [1000 m2/MW_e] | Space requirement |  | 1000 m2/MW_e |  | B,B1 | 6 | upper | 2050
22 Utility-scale PV tracker | PV - renewable power - solar - utility-scale ground mounted, single axis tracking | PV | renewable power | solar | utility-scale ground mounted, single axis tracking | Energy/technical data | Technical lifetime [years] | Technical lifetime |  | years |  |  |  | ctrl | 2015
22 Utility-scale PV tracker | PV - renewable power - solar - utility-scale ground mounted, single axis tracking | PV | renewable power | solar | utility-scale ground mounted, single axis tracking | Energy/technical data | Technical lifetime [years] | Technical lifetime |  | years |  |  |  | ctrl | 2020 | 35
22 Utility-scale PV tracker | PV - renewable power - solar - utility-scale ground mounted, single axis tracking | PV | renewable power | solar | utility-scale ground mounted, single axis tracking | Energy/technical data | Technical lifetime [years] | Technical lifetime |  | years |  |  |  | lower | 2020
22 Utility-scale PV tracker | PV - renewable power - solar - utility-scale ground mounted, single axis tracking | PV | renewable power | solar | utility-scale ground mounted, single axis tracking | Energy/technical data | Technical lifetime [years] | Technical lifetime |  | years |  |  |  | upper | 2020
22 Utility-scale PV tracker | PV - renewable power - solar - utility-scale ground mounted, single axis tracking | PV | renewable power | solar | utility-scale ground mounted, single axis tracking | Energy/technical data | Technical lifetime [years] | Technical lifetime |  | years |  |  |  | ctrl | 2030 | 40
22 Utility-scale PV tracker | PV - renewable power - solar - utility-scale ground mounted, single axis tracking | PV | renewable power | solar | utility-scale ground mounted, single axis tracking | Energy/technical data | Technical lifetime [years] | Technical lifetime |  | years |  |  |  | ctrl | 2040 | 40
22 Utility-scale PV tracker | PV - renewable power - solar - utility-scale ground mounted, single axis tracking | PV | renewable power | solar | utility-scale ground mounted, single axis tracking | Energy/technical data | Technical lifetime [years] | Technical lifetime |  | years |  |  |  | ctrl | 2050 | 40
22 Utility-scale PV tracker | PV - renewable power - solar - utility-scale ground mounted, single axis tracking | PV | renewable power | solar | utility-scale ground mounted, single axis tracking | Energy/technical data | Technical lifetime [years] | Technical lifetime |  | years |  |  |  | lower | 2050
22 Utility-scale PV tracker | PV - renewable power - solar - utility-scale ground mounted, single axis tracking | PV | renewable power | solar | utility-scale ground mounted, single axis tracking | Energy/technical data | Technical lifetime [years] | Technical lifetime |  | years |  |  |  | upper | 2050
22 Utility-scale PV tracker | PV - renewable power - solar - utility-scale ground mounted, single axis tracking | PV | renewable power | solar | utility-scale ground mounted, single axis tracking | Financial data | Fixed O&M (*total) [2020-EUR/MW_e/y] | Fixed O&M | *total | EUR/MW_e/y | 2020 | P2 |  | ctrl | 2015
22 Utility-scale PV tracker | PV - renewable power - solar - utility-scale ground mounted, single axis tracking | PV | renewable power | solar | utility-scale ground mounted, single axis tracking | Financial data | Fixed O&M (*total) [2020-EUR/MW_e/y] | Fixed O&M | *total | EUR/MW_e/y | 2020 | P2 |  | ctrl | 2020 | 12100
22 Utility-scale PV tracker | PV - renewable power - solar - utility-scale ground mounted, single axis tracking | PV | renewable power | solar | utility-scale ground mounted, single axis tracking | Financial data | Fixed O&M (*total) [2020-EUR/MW_e/y] | Fixed O&M | *total | EUR/MW_e/y | 2020 | P2 |  | lower | 2020 | 10900
22 Utility-scale PV tracker | PV - renewable power - solar - utility-scale ground mounted, single axis tracking | PV | renewable power | solar | utility-scale ground mounted, single axis tracking | Financial data | Fixed O&M (*total) [2020-EUR/MW_e/y] | Fixed O&M | *total | EUR/MW_e/y | 2020 | P2 |  | upper | 2020 | 13400
22 Utility-scale PV tracker | PV - renewable power - solar - utility-scale ground mounted, single axis tracking | PV | renewable power | solar | utility-scale ground mounted, single axis tracking | Financial data | Fixed O&M (*total) [2020-EUR/MW_e/y] | Fixed O&M | *total | EUR/MW_e/y | 2020 | P2 |  | ctrl | 2030 | 10400
22 Utility-scale PV tracker | PV - renewable power - solar - utility-scale ground mounted, single axis tracking | PV | renewable power | solar | utility-scale ground mounted, single axis tracking | Financial data | Fixed O&M (*total) [2020-EUR/MW_e/y] | Fixed O&M | *total | EUR/MW_e/y | 2020 | P2 |  | ctrl | 2040 | 9400
22 Utility-scale PV tracker | PV - renewable power - solar - utility-scale ground mounted, single axis tracking | PV | renewable power | solar | utility-scale ground mounted, single axis tracking | Financial data | Fixed O&M (*total) [2020-EUR/MW_e/y] | Fixed O&M | *total | EUR/MW_e/y | 2020 | P2 |  | ctrl | 2050 | 9000
22 Utility-scale PV tracker | PV - renewable power - solar - utility-scale ground mounted, single axis tracking | PV | renewable power | solar | utility-scale ground mounted, single axis tracking | Financial data | Fixed O&M (*total) [2020-EUR/MW_e/y] | Fixed O&M | *total | EUR/MW_e/y | 2020 | P2 |  | lower | 2050 | 8100
22 Utility-scale PV tracker | PV - renewable power - solar - utility-scale ground mounted, single axis tracking | PV | renewable power | solar | utility-scale ground mounted, single axis tracking | Financial data | Fixed O&M (*total) [2020-EUR/MW_e/y] | Fixed O&M | *total | EUR/MW_e/y | 2020 | P2 |  | upper | 2050 | 9900
22 Utility-scale PV tracker | PV - renewable power - solar - utility-scale ground mounted, single axis tracking | PV | renewable power | solar | utility-scale ground mounted, single axis tracking | Financial data | Fixed O&M (land rent) [2020-EUR/MW_e/y] | Fixed O&M | land rent | EUR/MW_e/y | 2020 | S |  | ctrl | 2015
22 Utility-scale PV tracker | PV - renewable power - solar - utility-scale ground mounted, single axis tracking | PV | renewable power | solar | utility-scale ground mounted, single axis tracking | Financial data | Fixed O&M (land rent) [2020-EUR/MW_e/y] | Fixed O&M | land rent | EUR/MW_e/y | 2020 | S |  | ctrl | 2020 | 5300
22 Utility-scale PV tracker | PV - renewable power - solar - utility-scale ground mounted, single axis tracking | PV | renewable power | solar | utility-scale ground mounted, single axis tracking | Financial data | Fixed O&M (land rent) [2020-EUR/MW_e/y] | Fixed O&M | land rent | EUR/MW_e/y | 2020 | S |  | lower | 2020
22 Utility-scale PV tracker | PV - renewable power - solar - utility-scale ground mounted, single axis tracking | PV | renewable power | solar | utility-scale ground mounted, single axis tracking | Financial data | Fixed O&M (land rent) [2020-EUR/MW_e/y] | Fixed O&M | land rent | EUR/MW_e/y | 2020 | S |  | upper | 2020
22 Utility-scale PV tracker | PV - renewable power - solar - utility-scale ground mounted, single axis tracking | PV | renewable power | solar | utility-scale ground mounted, single axis tracking | Financial data | Fixed O&M (land rent) [2020-EUR/MW_e/y] | Fixed O&M | land rent | EUR/MW_e/y | 2020 | S |  | ctrl | 2030 | 4800
22 Utility-scale PV tracker | PV - renewable power - solar - utility-scale ground mounted, single axis tracking | PV | renewable power | solar | utility-scale ground mounted, single axis tracking | Financial data | Fixed O&M (land rent) [2020-EUR/MW_e/y] | Fixed O&M | land rent | EUR/MW_e/y | 2020 | S |  | ctrl | 2040 | 4400
22 Utility-scale PV tracker | PV - renewable power - solar - utility-scale ground mounted, single axis tracking | PV | renewable power | solar | utility-scale ground mounted, single axis tracking | Financial data | Fixed O&M (land rent) [2020-EUR/MW_e/y] | Fixed O&M | land rent | EUR/MW_e/y | 2020 | S |  | ctrl | 2050 | 4100
22 Utility-scale PV tracker | PV - renewable power - solar - utility-scale ground mounted, single axis tracking | PV | renewable power | solar | utility-scale ground mounted, single axis tracking | Financial data | Fixed O&M (land rent) [2020-EUR/MW_e/y] | Fixed O&M | land rent | EUR/MW_e/y | 2020 | S |  | lower | 2050
22 Utility-scale PV tracker | PV - renewable power - solar - utility-scale ground mounted, single axis tracking | PV | renewable power | solar | utility-scale ground mounted, single axis tracking | Financial data | Fixed O&M (land rent) [2020-EUR/MW_e/y] | Fixed O&M | land rent | EUR/MW_e/y | 2020 | S |  | upper | 2050
22 Utility-scale PV tracker | PV - renewable power - solar - utility-scale ground mounted, single axis tracking | PV | renewable power | solar | utility-scale ground mounted, single axis tracking | Financial data | Nominal investment (*total) [2020-MEUR/MW_e] | Nominal investment | *total | MEUR/MW_e | 2020 | M,N,O,Q | 2, 4 | ctrl | 2015
22 Utility-scale PV tracker | PV - renewable power - solar - utility-scale ground mounted, single axis tracking | PV | renewable power | solar | utility-scale ground mounted, single axis tracking | Financial data | Nominal investment (*total) [2020-MEUR/MW_e] | Nominal investment | *total | MEUR/MW_e | 2020 | M,N,O,Q | 2, 4 | ctrl | 2020 | 0.65035
22 Utility-scale PV tracker | PV - renewable power - solar - utility-scale ground mounted, single axis tracking | PV | renewable power | solar | utility-scale ground mounted, single axis tracking | Financial data | Nominal investment (*total) [2020-MEUR/MW_e] | Nominal investment | *total | MEUR/MW_e | 2020 | M,N,O,Q | 2, 4 | lower | 2020 | 0.59726
22 Utility-scale PV tracker | PV - renewable power - solar - utility-scale ground mounted, single axis tracking | PV | renewable power | solar | utility-scale ground mounted, single axis tracking | Financial data | Nominal investment (*total) [2020-MEUR/MW_e] | Nominal investment | *total | MEUR/MW_e | 2020 | M,N,O,Q | 2, 4 | upper | 2020 | 0.70344
22 Utility-scale PV tracker | PV - renewable power - solar - utility-scale ground mounted, single axis tracking | PV | renewable power | solar | utility-scale ground mounted, single axis tracking | Financial data | Nominal investment (*total) [2020-MEUR/MW_e] | Nominal investment | *total | MEUR/MW_e | 2020 | M,N,O,Q | 2, 4 | ctrl | 2030 | 0.45447
22 Utility-scale PV tracker | PV - renewable power - solar - utility-scale ground mounted, single axis tracking | PV | renewable power | solar | utility-scale ground mounted, single axis tracking | Financial data | Nominal investment (*total) [2020-MEUR/MW_e] | Nominal investment | *total | MEUR/MW_e | 2020 | M,N,O,Q | 2, 4 | ctrl | 2040 | 0.38431
22 Utility-scale PV tracker | PV - renewable power - solar - utility-scale ground mounted, single axis tracking | PV | renewable power | solar | utility-scale ground mounted, single axis tracking | Financial data | Nominal investment (*total) [2020-MEUR/MW_e] | Nominal investment | *total | MEUR/MW_e | 2020 | M,N,O,Q | 2, 4 | ctrl | 2050 | 0.35251
22 Utility-scale PV tracker | PV - renewable power - solar - utility-scale ground mounted, single axis tracking | PV | renewable power | solar | utility-scale ground mounted, single axis tracking | Financial data | Nominal investment (*total) [2020-MEUR/MW_e] | Nominal investment | *total | MEUR/MW_e | 2020 | M,N,O,Q | 2, 4 | lower | 2050 | 0.29196
22 Utility-scale PV tracker | PV - renewable power - solar - utility-scale ground mounted, single axis tracking | PV | renewable power | solar | utility-scale ground mounted, single axis tracking | Financial data | Nominal investment (*total) [2020-MEUR/MW_e] | Nominal investment | *total | MEUR/MW_e | 2020 | M,N,O,Q | 2, 4 | upper | 2050 | 0.47227
22 Utility-scale PV tracker | PV - renewable power - solar - utility-scale ground mounted, single axis tracking | PV | renewable power | solar | utility-scale ground mounted, single axis tracking | Financial data | Nominal investment (*total, per DC) [2020-MEUR/MW_e] | Nominal investment | *total, per DC | MEUR/MW_e | 2020 | M,N,O,Q | 2, 4 | ctrl | 2015
22 Utility-scale PV tracker | PV - renewable power - solar - utility-scale ground mounted, single axis tracking | PV | renewable power | solar | utility-scale ground mounted, single axis tracking | Financial data | Nominal investment (*total, per DC) [2020-MEUR/MW_e] | Nominal investment | *total, per DC | MEUR/MW_e | 2020 | M,N,O,Q | 2, 4 | ctrl | 2020 | 0.52028
22 Utility-scale PV tracker | PV - renewable power - solar - utility-scale ground mounted, single axis tracking | PV | renewable power | solar | utility-scale ground mounted, single axis tracking | Financial data | Nominal investment (*total, per DC) [2020-MEUR/MW_e] | Nominal investment | *total, per DC | MEUR/MW_e | 2020 | M,N,O,Q | 2, 4 | lower | 2020 | 0.47781
22 Utility-scale PV tracker | PV - renewable power - solar - utility-scale ground mounted, single axis tracking | PV | renewable power | solar | utility-scale ground mounted, single axis tracking | Financial data | Nominal investment (*total, per DC) [2020-MEUR/MW_e] | Nominal investment | *total, per DC | MEUR/MW_e | 2020 | M,N,O,Q | 2, 4 | upper | 2020 | 0.56275
22 Utility-scale PV tracker | PV - renewable power - solar - utility-scale ground mounted, single axis tracking | PV | renewable power | solar | utility-scale ground mounted, single axis tracking | Financial data | Nominal investment (*total, per DC) [2020-MEUR/MW_e] | Nominal investment | *total, per DC | MEUR/MW_e | 2020 | M,N,O,Q | 2, 4 | ctrl | 2030 | 0.36358
22 Utility-scale PV tracker | PV - renewable power - solar - utility-scale ground mounted, single axis tracking | PV | renewable power | solar | utility-scale ground mounted, single axis tracking | Financial data | Nominal investment (*total, per DC) [2020-MEUR/MW_e] | Nominal investment | *total, per DC | MEUR/MW_e | 2020 | M,N,O,Q | 2, 4 | ctrl | 2040 | 0.30745
22 Utility-scale PV tracker | PV - renewable power - solar - utility-scale ground mounted, single axis tracking | PV | renewable power | solar | utility-scale ground mounted, single axis tracking | Financial data | Nominal investment (*total, per DC) [2020-MEUR/MW_e] | Nominal investment | *total, per DC | MEUR/MW_e | 2020 | M,N,O,Q | 2, 4 | ctrl | 2050 | 0.28201
22 Utility-scale PV tracker | PV - renewable power - solar - utility-scale ground mounted, single axis tracking | PV | renewable power | solar | utility-scale ground mounted, single axis tracking | Financial data | Nominal investment (*total, per DC) [2020-MEUR/MW_e] | Nominal investment | *total, per DC | MEUR/MW_e | 2020 | M,N,O,Q | 2, 4 | lower | 2050 | 0.23357
22 Utility-scale PV tracker | PV - renewable power - solar - utility-scale ground mounted, single axis tracking | PV | renewable power | solar | utility-scale ground mounted, single axis tracking | Financial data | Nominal investment (*total, per DC) [2020-MEUR/MW_e] | Nominal investment | *total, per DC | MEUR/MW_e | 2020 | M,N,O,Q | 2, 4 | upper | 2050 | 0.37782
22 Utility-scale PV tracker | PV - renewable power - solar - utility-scale ground mounted, single axis tracking | PV | renewable power | solar | utility-scale ground mounted, single axis tracking | Regulation ability | Primary regulation (of full load, per 30 seconds) [] | Primary regulation | of full load, per 30 seconds | [] |  | G |  | ctrl | 2015
22 Utility-scale PV tracker | PV - renewable power - solar - utility-scale ground mounted, single axis tracking | PV | renewable power | solar | utility-scale ground mounted, single axis tracking | Regulation ability | Primary regulation (of full load, per 30 seconds) [] | Primary regulation | of full load, per 30 seconds | [] |  | G |  | ctrl | 2020
22 Utility-scale PV tracker | PV - renewable power - solar - utility-scale ground mounted, single axis tracking | PV | renewable power | solar | utility-scale ground mounted, single axis tracking | Regulation ability | Primary regulation (of full load, per 30 seconds) [] | Primary regulation | of full load, per 30 seconds | [] |  | G |  | lower | 2020
22 Utility-scale PV tracker | PV - renewable power - solar - utility-scale ground mounted, single axis tracking | PV | renewable power | solar | utility-scale ground mounted, single axis tracking | Regulation ability | Primary regulation (of full load, per 30 seconds) [] | Primary regulation | of full load, per 30 seconds | [] |  | G |  | upper | 2020
22 Utility-scale PV tracker | PV - renewable power - solar - utility-scale ground mounted, single axis tracking | PV | renewable power | solar | utility-scale ground mounted, single axis tracking | Regulation ability | Primary regulation (of full load, per 30 seconds) [] | Primary regulation | of full load, per 30 seconds | [] |  | G |  | ctrl | 2030
22 Utility-scale PV tracker | PV - renewable power - solar - utility-scale ground mounted, single axis tracking | PV | renewable power | solar | utility-scale ground mounted, single axis tracking | Regulation ability | Primary regulation (of full load, per 30 seconds) [] | Primary regulation | of full load, per 30 seconds | [] |  | G |  | ctrl | 2040
22 Utility-scale PV tracker | PV - renewable power - solar - utility-scale ground mounted, single axis tracking | PV | renewable power | solar | utility-scale ground mounted, single axis tracking | Regulation ability | Primary regulation (of full load, per 30 seconds) [] | Primary regulation | of full load, per 30 seconds | [] |  | G |  | ctrl | 2050
22 Utility-scale PV tracker | PV - renewable power - solar - utility-scale ground mounted, single axis tracking | PV | renewable power | solar | utility-scale ground mounted, single axis tracking | Regulation ability | Primary regulation (of full load, per 30 seconds) [] | Primary regulation | of full load, per 30 seconds | [] |  | G |  | lower | 2050
22 Utility-scale PV tracker | PV - renewable power - solar - utility-scale ground mounted, single axis tracking | PV | renewable power | solar | utility-scale ground mounted, single axis tracking | Regulation ability | Primary regulation (of full load, per 30 seconds) [] | Primary regulation | of full load, per 30 seconds | [] |  | G |  | upper | 2050
22 Utility-scale PV tracker | PV - renewable power - solar - utility-scale ground mounted, single axis tracking | PV | renewable power | solar | utility-scale ground mounted, single axis tracking | Regulation ability | Secondary regulation (of full load, per minute) [] | Secondary regulation | of full load, per minute | [] |  | G |  | ctrl | 2015
22 Utility-scale PV tracker | PV - renewable power - solar - utility-scale ground mounted, single axis tracking | PV | renewable power | solar | utility-scale ground mounted, single axis tracking | Regulation ability | Secondary regulation (of full load, per minute) [] | Secondary regulation | of full load, per minute | [] |  | G |  | ctrl | 2020
22 Utility-scale PV tracker | PV - renewable power - solar - utility-scale ground mounted, single axis tracking | PV | renewable power | solar | utility-scale ground mounted, single axis tracking | Regulation ability | Secondary regulation (of full load, per minute) [] | Secondary regulation | of full load, per minute | [] |  | G |  | lower | 2020
22 Utility-scale PV tracker | PV - renewable power - solar - utility-scale ground mounted, single axis tracking | PV | renewable power | solar | utility-scale ground mounted, single axis tracking | Regulation ability | Secondary regulation (of full load, per minute) [] | Secondary regulation | of full load, per minute | [] |  | G |  | upper | 2020
22 Utility-scale PV tracker | PV - renewable power - solar - utility-scale ground mounted, single axis tracking | PV | renewable power | solar | utility-scale ground mounted, single axis tracking | Regulation ability | Secondary regulation (of full load, per minute) [] | Secondary regulation | of full load, per minute | [] |  | G |  | ctrl | 2030
22 Utility-scale PV tracker | PV - renewable power - solar - utility-scale ground mounted, single axis tracking | PV | renewable power | solar | utility-scale ground mounted, single axis tracking | Regulation ability | Secondary regulation (of full load, per minute) [] | Secondary regulation | of full load, per minute | [] |  | G |  | ctrl | 2040
22 Utility-scale PV tracker | PV - renewable power - solar - utility-scale ground mounted, single axis tracking | PV | renewable power | solar | utility-scale ground mounted, single axis tracking | Regulation ability | Secondary regulation (of full load, per minute) [] | Secondary regulation | of full load, per minute | [] |  | G |  | ctrl | 2050
22 Utility-scale PV tracker | PV - renewable power - solar - utility-scale ground mounted, single axis tracking | PV | renewable power | solar | utility-scale ground mounted, single axis tracking | Regulation ability | Secondary regulation (of full load, per minute) [] | Secondary regulation | of full load, per minute | [] |  | G |  | lower | 2050
22 Utility-scale PV tracker | PV - renewable power - solar - utility-scale ground mounted, single axis tracking | PV | renewable power | solar | utility-scale ground mounted, single axis tracking | Regulation ability | Secondary regulation (of full load, per minute) [] | Secondary regulation | of full load, per minute | [] |  | G |  | upper | 2050
22 Utility-scale PV tracker | PV - renewable power - solar - utility-scale ground mounted, single axis tracking | PV | renewable power | solar | utility-scale ground mounted, single axis tracking | Technology-specific data | Average annual degradation of full-load hours [] | Average annual degradation of full-load hours |  | [] |  | A2 |  | ctrl | 2015
22 Utility-scale PV tracker | PV - renewable power - solar - utility-scale ground mounted, single axis tracking | PV | renewable power | solar | utility-scale ground mounted, single axis tracking | Technology-specific data | Average annual degradation of full-load hours [] | Average annual degradation of full-load hours |  | [] |  | A2 |  | ctrl | 2020 | 0.004
22 Utility-scale PV tracker | PV - renewable power - solar - utility-scale ground mounted, single axis tracking | PV | renewable power | solar | utility-scale ground mounted, single axis tracking | Technology-specific data | Average annual degradation of full-load hours [] | Average annual degradation of full-load hours |  | [] |  | A2 |  | lower | 2020 | 0.003
22 Utility-scale PV tracker | PV - renewable power - solar - utility-scale ground mounted, single axis tracking | PV | renewable power | solar | utility-scale ground mounted, single axis tracking | Technology-specific data | Average annual degradation of full-load hours [] | Average annual degradation of full-load hours |  | [] |  | A2 |  | upper | 2020 | 0.005
22 Utility-scale PV tracker | PV - renewable power - solar - utility-scale ground mounted, single axis tracking | PV | renewable power | solar | utility-scale ground mounted, single axis tracking | Technology-specific data | Average annual degradation of full-load hours [] | Average annual degradation of full-load hours |  | [] |  | A2 |  | ctrl | 2030 | 0.003
22 Utility-scale PV tracker | PV - renewable power - solar - utility-scale ground mounted, single axis tracking | PV | renewable power | solar | utility-scale ground mounted, single axis tracking | Technology-specific data | Average annual degradation of full-load hours [] | Average annual degradation of full-load hours |  | [] |  | A2 |  | ctrl | 2040 | 0.003
22 Utility-scale PV tracker | PV - renewable power - solar - utility-scale ground mounted, single axis tracking | PV | renewable power | solar | utility-scale ground mounted, single axis tracking | Technology-specific data | Average annual degradation of full-load hours [] | Average annual degradation of full-load hours |  | [] |  | A2 |  | ctrl | 2050 | 0.003
22 Utility-scale PV tracker | PV - renewable power - solar - utility-scale ground mounted, single axis tracking | PV | renewable power | solar | utility-scale ground mounted, single axis tracking | Technology-specific data | Average annual degradation of full-load hours [] | Average annual degradation of full-load hours |  | [] |  | A2 |  | lower | 2050
22 Utility-scale PV tracker | PV - renewable power - solar - utility-scale ground mounted, single axis tracking | PV | renewable power | solar | utility-scale ground mounted, single axis tracking | Technology-specific data | Average annual degradation of full-load hours [] | Average annual degradation of full-load hours |  | [] |  | A2 |  | upper | 2050
22 Utility-scale PV tracker | PV - renewable power - solar - utility-scale ground mounted, single axis tracking | PV | renewable power | solar | utility-scale ground mounted, single axis tracking | Technology-specific data | Average annual full-load hours (DC-value) [MWh_e/MW_e] | Average annual full-load hours | DC-value | MWh_e/MW_e |  | A1, K |  | ctrl | 2015
22 Utility-scale PV tracker | PV - renewable power - solar - utility-scale ground mounted, single axis tracking | PV | renewable power | solar | utility-scale ground mounted, single axis tracking | Technology-specific data | Average annual full-load hours (DC-value) [MWh_e/MW_e] | Average annual full-load hours | DC-value | MWh_e/MW_e |  | A1, K |  | ctrl | 2020 | 1235.8148
22 Utility-scale PV tracker | PV - renewable power - solar - utility-scale ground mounted, single axis tracking | PV | renewable power | solar | utility-scale ground mounted, single axis tracking | Technology-specific data | Average annual full-load hours (DC-value) [MWh_e/MW_e] | Average annual full-load hours | DC-value | MWh_e/MW_e |  | A1, K |  | lower | 2020
22 Utility-scale PV tracker | PV - renewable power - solar - utility-scale ground mounted, single axis tracking | PV | renewable power | solar | utility-scale ground mounted, single axis tracking | Technology-specific data | Average annual full-load hours (DC-value) [MWh_e/MW_e] | Average annual full-load hours | DC-value | MWh_e/MW_e |  | A1, K |  | upper | 2020
22 Utility-scale PV tracker | PV - renewable power - solar - utility-scale ground mounted, single axis tracking | PV | renewable power | solar | utility-scale ground mounted, single axis tracking | Technology-specific data | Average annual full-load hours (DC-value) [MWh_e/MW_e] | Average annual full-load hours | DC-value | MWh_e/MW_e |  | A1, K |  | ctrl | 2030 | 1369.71
22 Utility-scale PV tracker | PV - renewable power - solar - utility-scale ground mounted, single axis tracking | PV | renewable power | solar | utility-scale ground mounted, single axis tracking | Technology-specific data | Average annual full-load hours (DC-value) [MWh_e/MW_e] | Average annual full-load hours | DC-value | MWh_e/MW_e |  | A1, K |  | ctrl | 2040 | 1379.5142
22 Utility-scale PV tracker | PV - renewable power - solar - utility-scale ground mounted, single axis tracking | PV | renewable power | solar | utility-scale ground mounted, single axis tracking | Technology-specific data | Average annual full-load hours (DC-value) [MWh_e/MW_e] | Average annual full-load hours | DC-value | MWh_e/MW_e |  | A1, K |  | ctrl | 2050 | 1393.8842
22 Utility-scale PV tracker | PV - renewable power - solar - utility-scale ground mounted, single axis tracking | PV | renewable power | solar | utility-scale ground mounted, single axis tracking | Technology-specific data | Average annual full-load hours (DC-value) [MWh_e/MW_e] | Average annual full-load hours | DC-value | MWh_e/MW_e |  | A1, K |  | lower | 2050
22 Utility-scale PV tracker | PV - renewable power - solar - utility-scale ground mounted, single axis tracking | PV | renewable power | solar | utility-scale ground mounted, single axis tracking | Technology-specific data | Average annual full-load hours (DC-value) [MWh_e/MW_e] | Average annual full-load hours | DC-value | MWh_e/MW_e |  | A1, K |  | upper | 2050
22 Utility-scale PV tracker | PV - renewable power - solar - utility-scale ground mounted, single axis tracking | PV | renewable power | solar | utility-scale ground mounted, single axis tracking | Technology-specific data | Average annual full-load hours [MWh_e/MW_e] | Average annual full-load hours |  | MWh_e/MW_e |  | A1 |  | ctrl | 2015
22 Utility-scale PV tracker | PV - renewable power - solar - utility-scale ground mounted, single axis tracking | PV | renewable power | solar | utility-scale ground mounted, single axis tracking | Technology-specific data | Average annual full-load hours [MWh_e/MW_e] | Average annual full-load hours |  | MWh_e/MW_e |  | A1 |  | ctrl | 2020 | 1544.7686
22 Utility-scale PV tracker | PV - renewable power - solar - utility-scale ground mounted, single axis tracking | PV | renewable power | solar | utility-scale ground mounted, single axis tracking | Technology-specific data | Average annual full-load hours [MWh_e/MW_e] | Average annual full-load hours |  | MWh_e/MW_e |  | A1 |  | lower | 2020
22 Utility-scale PV tracker | PV - renewable power - solar - utility-scale ground mounted, single axis tracking | PV | renewable power | solar | utility-scale ground mounted, single axis tracking | Technology-specific data | Average annual full-load hours [MWh_e/MW_e] | Average annual full-load hours |  | MWh_e/MW_e |  | A1 |  | upper | 2020
22 Utility-scale PV tracker | PV - renewable power - solar - utility-scale ground mounted, single axis tracking | PV | renewable power | solar | utility-scale ground mounted, single axis tracking | Technology-specific data | Average annual full-load hours [MWh_e/MW_e] | Average annual full-load hours |  | MWh_e/MW_e |  | A1 |  | ctrl | 2030 | 1712.1375
22 Utility-scale PV tracker | PV - renewable power - solar - utility-scale ground mounted, single axis tracking | PV | renewable power | solar | utility-scale ground mounted, single axis tracking | Technology-specific data | Average annual full-load hours [MWh_e/MW_e] | Average annual full-load hours |  | MWh_e/MW_e |  | A1 |  | ctrl | 2040 | 1724.3928
22 Utility-scale PV tracker | PV - renewable power - solar - utility-scale ground mounted, single axis tracking | PV | renewable power | solar | utility-scale ground mounted, single axis tracking | Technology-specific data | Average annual full-load hours [MWh_e/MW_e] | Average annual full-load hours |  | MWh_e/MW_e |  | A1 |  | ctrl | 2050 | 1742.3552
22 Utility-scale PV tracker | PV - renewable power - solar - utility-scale ground mounted, single axis tracking | PV | renewable power | solar | utility-scale ground mounted, single axis tracking | Technology-specific data | Average annual full-load hours [MWh_e/MW_e] | Average annual full-load hours |  | MWh_e/MW_e |  | A1 |  | lower | 2050
22 Utility-scale PV tracker | PV - renewable power - solar - utility-scale ground mounted, single axis tracking | PV | renewable power | solar | utility-scale ground mounted, single axis tracking | Technology-specific data | Average annual full-load hours [MWh_e/MW_e] | Average annual full-load hours |  | MWh_e/MW_e |  | A1 |  | upper | 2050
22 Utility-scale PV tracker | PV - renewable power - solar - utility-scale ground mounted, single axis tracking | PV | renewable power | solar | utility-scale ground mounted, single axis tracking | Technology-specific data | Fixed O&M (*total, per DC) [2020-EUR/MW_e/y] | Fixed O&M | *total, per DC | EUR/MW_e/y | 2020 |  |  | ctrl | 2015
22 Utility-scale PV tracker | PV - renewable power - solar - utility-scale ground mounted, single axis tracking | PV | renewable power | solar | utility-scale ground mounted, single axis tracking | Technology-specific data | Fixed O&M (*total, per DC) [2020-EUR/MW_e/y] | Fixed O&M | *total, per DC | EUR/MW_e/y | 2020 |  |  | ctrl | 2020 | 9700
22 Utility-scale PV tracker | PV - renewable power - solar - utility-scale ground mounted, single axis tracking | PV | renewable power | solar | utility-scale ground mounted, single axis tracking | Technology-specific data | Fixed O&M (*total, per DC) [2020-EUR/MW_e/y] | Fixed O&M | *total, per DC | EUR/MW_e/y | 2020 |  |  | lower | 2020 | 8700
22 Utility-scale PV tracker | PV - renewable power - solar - utility-scale ground mounted, single axis tracking | PV | renewable power | solar | utility-scale ground mounted, single axis tracking | Technology-specific data | Fixed O&M (*total, per DC) [2020-EUR/MW_e/y] | Fixed O&M | *total, per DC | EUR/MW_e/y | 2020 |  |  | upper | 2020 | 10700
22 Utility-scale PV tracker | PV - renewable power - solar - utility-scale ground mounted, single axis tracking | PV | renewable power | solar | utility-scale ground mounted, single axis tracking | Technology-specific data | Fixed O&M (*total, per DC) [2020-EUR/MW_e/y] | Fixed O&M | *total, per DC | EUR/MW_e/y | 2020 |  |  | ctrl | 2030 | 8300
22 Utility-scale PV tracker | PV - renewable power - solar - utility-scale ground mounted, single axis tracking | PV | renewable power | solar | utility-scale ground mounted, single axis tracking | Technology-specific data | Fixed O&M (*total, per DC) [2020-EUR/MW_e/y] | Fixed O&M | *total, per DC | EUR/MW_e/y | 2020 |  |  | ctrl | 2040 | 7500
22 Utility-scale PV tracker | PV - renewable power - solar - utility-scale ground mounted, single axis tracking | PV | renewable power | solar | utility-scale ground mounted, single axis tracking | Technology-specific data | Fixed O&M (*total, per DC) [2020-EUR/MW_e/y] | Fixed O&M | *total, per DC | EUR/MW_e/y | 2020 |  |  | ctrl | 2050 | 7200
22 Utility-scale PV tracker | PV - renewable power - solar - utility-scale ground mounted, single axis tracking | PV | renewable power | solar | utility-scale ground mounted, single axis tracking | Technology-specific data | Fixed O&M (*total, per DC) [2020-EUR/MW_e/y] | Fixed O&M | *total, per DC | EUR/MW_e/y | 2020 |  |  | lower | 2050 | 6500
22 Utility-scale PV tracker | PV - renewable power - solar - utility-scale ground mounted, single axis tracking | PV | renewable power | solar | utility-scale ground mounted, single axis tracking | Technology-specific data | Fixed O&M (*total, per DC) [2020-EUR/MW_e/y] | Fixed O&M | *total, per DC | EUR/MW_e/y | 2020 |  |  | upper | 2050 | 7900
22 Utility-scale PV tracker | PV - renewable power - solar - utility-scale ground mounted, single axis tracking | PV | renewable power | solar | utility-scale ground mounted, single axis tracking | Technology-specific data | Fixed O&M (land rent, per DC) [2020-EUR/MW_e/y] | Fixed O&M | land rent, per DC | EUR/MW_e/y | 2020 | S | 6 | ctrl | 2015
22 Utility-scale PV tracker | PV - renewable power - solar - utility-scale ground mounted, single axis tracking | PV | renewable power | solar | utility-scale ground mounted, single axis tracking | Technology-specific data | Fixed O&M (land rent, per DC) [2020-EUR/MW_e/y] | Fixed O&M | land rent, per DC | EUR/MW_e/y | 2020 | S | 6 | ctrl | 2020 | 4200
22 Utility-scale PV tracker | PV - renewable power - solar - utility-scale ground mounted, single axis tracking | PV | renewable power | solar | utility-scale ground mounted, single axis tracking | Technology-specific data | Fixed O&M (land rent, per DC) [2020-EUR/MW_e/y] | Fixed O&M | land rent, per DC | EUR/MW_e/y | 2020 | S | 6 | lower | 2020
22 Utility-scale PV tracker | PV - renewable power - solar - utility-scale ground mounted, single axis tracking | PV | renewable power | solar | utility-scale ground mounted, single axis tracking | Technology-specific data | Fixed O&M (land rent, per DC) [2020-EUR/MW_e/y] | Fixed O&M | land rent, per DC | EUR/MW_e/y | 2020 | S | 6 | upper | 2020
22 Utility-scale PV tracker | PV - renewable power - solar - utility-scale ground mounted, single axis tracking | PV | renewable power | solar | utility-scale ground mounted, single axis tracking | Technology-specific data | Fixed O&M (land rent, per DC) [2020-EUR/MW_e/y] | Fixed O&M | land rent, per DC | EUR/MW_e/y | 2020 | S | 6 | ctrl | 2030 | 3800
22 Utility-scale PV tracker | PV - renewable power - solar - utility-scale ground mounted, single axis tracking | PV | renewable power | solar | utility-scale ground mounted, single axis tracking | Technology-specific data | Fixed O&M (land rent, per DC) [2020-EUR/MW_e/y] | Fixed O&M | land rent, per DC | EUR/MW_e/y | 2020 | S | 6 | ctrl | 2040 | 3500
22 Utility-scale PV tracker | PV - renewable power - solar - utility-scale ground mounted, single axis tracking | PV | renewable power | solar | utility-scale ground mounted, single axis tracking | Technology-specific data | Fixed O&M (land rent, per DC) [2020-EUR/MW_e/y] | Fixed O&M | land rent, per DC | EUR/MW_e/y | 2020 | S | 6 | ctrl | 2050 | 3300
22 Utility-scale PV tracker | PV - renewable power - solar - utility-scale ground mounted, single axis tracking | PV | renewable power | solar | utility-scale ground mounted, single axis tracking | Technology-specific data | Fixed O&M (land rent, per DC) [2020-EUR/MW_e/y] | Fixed O&M | land rent, per DC | EUR/MW_e/y | 2020 | S | 6 | lower | 2050
22 Utility-scale PV tracker | PV - renewable power - solar - utility-scale ground mounted, single axis tracking | PV | renewable power | solar | utility-scale ground mounted, single axis tracking | Technology-specific data | Fixed O&M (land rent, per DC) [2020-EUR/MW_e/y] | Fixed O&M | land rent, per DC | EUR/MW_e/y | 2020 | S | 6 | upper | 2050
22 Utility-scale PV tracker | PV - renewable power - solar - utility-scale ground mounted, single axis tracking | PV | renewable power | solar | utility-scale ground mounted, single axis tracking | Technology-specific data | Fixed O&M (other, per DC) [2020-EUR/MW_e/y] | Fixed O&M | other, per DC | EUR/MW_e/y | 2020 | P2 |  | ctrl | 2015
22 Utility-scale PV tracker | PV - renewable power - solar - utility-scale ground mounted, single axis tracking | PV | renewable power | solar | utility-scale ground mounted, single axis tracking | Technology-specific data | Fixed O&M (other, per DC) [2020-EUR/MW_e/y] | Fixed O&M | other, per DC | EUR/MW_e/y | 2020 | P2 |  | ctrl | 2020 | 5500
22 Utility-scale PV tracker | PV - renewable power - solar - utility-scale ground mounted, single axis tracking | PV | renewable power | solar | utility-scale ground mounted, single axis tracking | Technology-specific data | Fixed O&M (other, per DC) [2020-EUR/MW_e/y] | Fixed O&M | other, per DC | EUR/MW_e/y | 2020 | P2 |  | lower | 2020
22 Utility-scale PV tracker | PV - renewable power - solar - utility-scale ground mounted, single axis tracking | PV | renewable power | solar | utility-scale ground mounted, single axis tracking | Technology-specific data | Fixed O&M (other, per DC) [2020-EUR/MW_e/y] | Fixed O&M | other, per DC | EUR/MW_e/y | 2020 | P2 |  | upper | 2020
22 Utility-scale PV tracker | PV - renewable power - solar - utility-scale ground mounted, single axis tracking | PV | renewable power | solar | utility-scale ground mounted, single axis tracking | Technology-specific data | Fixed O&M (other, per DC) [2020-EUR/MW_e/y] | Fixed O&M | other, per DC | EUR/MW_e/y | 2020 | P2 |  | ctrl | 2030 | 4500
22 Utility-scale PV tracker | PV - renewable power - solar - utility-scale ground mounted, single axis tracking | PV | renewable power | solar | utility-scale ground mounted, single axis tracking | Technology-specific data | Fixed O&M (other, per DC) [2020-EUR/MW_e/y] | Fixed O&M | other, per DC | EUR/MW_e/y | 2020 | P2 |  | ctrl | 2040 | 4000
22 Utility-scale PV tracker | PV - renewable power - solar - utility-scale ground mounted, single axis tracking | PV | renewable power | solar | utility-scale ground mounted, single axis tracking | Technology-specific data | Fixed O&M (other, per DC) [2020-EUR/MW_e/y] | Fixed O&M | other, per DC | EUR/MW_e/y | 2020 | P2 |  | ctrl | 2050 | 3900
22 Utility-scale PV tracker | PV - renewable power - solar - utility-scale ground mounted, single axis tracking | PV | renewable power | solar | utility-scale ground mounted, single axis tracking | Technology-specific data | Fixed O&M (other, per DC) [2020-EUR/MW_e/y] | Fixed O&M | other, per DC | EUR/MW_e/y | 2020 | P2 |  | lower | 2050
22 Utility-scale PV tracker | PV - renewable power - solar - utility-scale ground mounted, single axis tracking | PV | renewable power | solar | utility-scale ground mounted, single axis tracking | Technology-specific data | Fixed O&M (other, per DC) [2020-EUR/MW_e/y] | Fixed O&M | other, per DC | EUR/MW_e/y | 2020 | P2 |  | upper | 2050
22 Utility-scale PV tracker | PV - renewable power - solar - utility-scale ground mounted, single axis tracking | PV | renewable power | solar | utility-scale ground mounted, single axis tracking | Technology-specific data | Generating capacity for one unit (DC-value) [MW_e] | Generating capacity for one unit | DC-value | MW_e |  | C |  | ctrl | 2015
22 Utility-scale PV tracker | PV - renewable power - solar - utility-scale ground mounted, single axis tracking | PV | renewable power | solar | utility-scale ground mounted, single axis tracking | Technology-specific data | Generating capacity for one unit (DC-value) [MW_e] | Generating capacity for one unit | DC-value | MW_e |  | C |  | ctrl | 2020 | 50
22 Utility-scale PV tracker | PV - renewable power - solar - utility-scale ground mounted, single axis tracking | PV | renewable power | solar | utility-scale ground mounted, single axis tracking | Technology-specific data | Generating capacity for one unit (DC-value) [MW_e] | Generating capacity for one unit | DC-value | MW_e |  | C |  | lower | 2020
22 Utility-scale PV tracker | PV - renewable power - solar - utility-scale ground mounted, single axis tracking | PV | renewable power | solar | utility-scale ground mounted, single axis tracking | Technology-specific data | Generating capacity for one unit (DC-value) [MW_e] | Generating capacity for one unit | DC-value | MW_e |  | C |  | upper | 2020
22 Utility-scale PV tracker | PV - renewable power - solar - utility-scale ground mounted, single axis tracking | PV | renewable power | solar | utility-scale ground mounted, single axis tracking | Technology-specific data | Generating capacity for one unit (DC-value) [MW_e] | Generating capacity for one unit | DC-value | MW_e |  | C |  | ctrl | 2030 | 50
22 Utility-scale PV tracker | PV - renewable power - solar - utility-scale ground mounted, single axis tracking | PV | renewable power | solar | utility-scale ground mounted, single axis tracking | Technology-specific data | Generating capacity for one unit (DC-value) [MW_e] | Generating capacity for one unit | DC-value | MW_e |  | C |  | ctrl | 2040 | 50
22 Utility-scale PV tracker | PV - renewable power - solar - utility-scale ground mounted, single axis tracking | PV | renewable power | solar | utility-scale ground mounted, single axis tracking | Technology-specific data | Generating capacity for one unit (DC-value) [MW_e] | Generating capacity for one unit | DC-value | MW_e |  | C |  | ctrl | 2050 | 50
22 Utility-scale PV tracker | PV - renewable power - solar - utility-scale ground mounted, single axis tracking | PV | renewable power | solar | utility-scale ground mounted, single axis tracking | Technology-specific data | Generating capacity for one unit (DC-value) [MW_e] | Generating capacity for one unit | DC-value | MW_e |  | C |  | lower | 2050
22 Utility-scale PV tracker | PV - renewable power - solar - utility-scale ground mounted, single axis tracking | PV | renewable power | solar | utility-scale ground mounted, single axis tracking | Technology-specific data | Generating capacity for one unit (DC-value) [MW_e] | Generating capacity for one unit | DC-value | MW_e |  | C |  | upper | 2050
22 Utility-scale PV tracker | PV - renewable power - solar - utility-scale ground mounted, single axis tracking | PV | renewable power | solar | utility-scale ground mounted, single axis tracking | Technology-specific data | Global horizontal irradiance [MWh/m2/y] | Global horizontal irradiance |  | MWh/m2/y |  | A | 1 | ctrl | 2015
22 Utility-scale PV tracker | PV - renewable power - solar - utility-scale ground mounted, single axis tracking | PV | renewable power | solar | utility-scale ground mounted, single axis tracking | Technology-specific data | Global horizontal irradiance [MWh/m2/y] | Global horizontal irradiance |  | MWh/m2/y |  | A | 1 | ctrl | 2020 | 1068
22 Utility-scale PV tracker | PV - renewable power - solar - utility-scale ground mounted, single axis tracking | PV | renewable power | solar | utility-scale ground mounted, single axis tracking | Technology-specific data | Global horizontal irradiance [MWh/m2/y] | Global horizontal irradiance |  | MWh/m2/y |  | A | 1 | lower | 2020
22 Utility-scale PV tracker | PV - renewable power - solar - utility-scale ground mounted, single axis tracking | PV | renewable power | solar | utility-scale ground mounted, single axis tracking | Technology-specific data | Global horizontal irradiance [MWh/m2/y] | Global horizontal irradiance |  | MWh/m2/y |  | A | 1 | upper | 2020
22 Utility-scale PV tracker | PV - renewable power - solar - utility-scale ground mounted, single axis tracking | PV | renewable power | solar | utility-scale ground mounted, single axis tracking | Technology-specific data | Global horizontal irradiance [MWh/m2/y] | Global horizontal irradiance |  | MWh/m2/y |  | A | 1 | ctrl | 2030 | 1068
22 Utility-scale PV tracker | PV - renewable power - solar - utility-scale ground mounted, single axis tracking | PV | renewable power | solar | utility-scale ground mounted, single axis tracking | Technology-specific data | Global horizontal irradiance [MWh/m2/y] | Global horizontal irradiance |  | MWh/m2/y |  | A | 1 | ctrl | 2040 | 1068
22 Utility-scale PV tracker | PV - renewable power - solar - utility-scale ground mounted, single axis tracking | PV | renewable power | solar | utility-scale ground mounted, single axis tracking | Technology-specific data | Global horizontal irradiance [MWh/m2/y] | Global horizontal irradiance |  | MWh/m2/y |  | A | 1 | ctrl | 2050 | 1068
22 Utility-scale PV tracker | PV - renewable power - solar - utility-scale ground mounted, single axis tracking | PV | renewable power | solar | utility-scale ground mounted, single axis tracking | Technology-specific data | Global horizontal irradiance [MWh/m2/y] | Global horizontal irradiance |  | MWh/m2/y |  | A | 1 | lower | 2050
22 Utility-scale PV tracker | PV - renewable power - solar - utility-scale ground mounted, single axis tracking | PV | renewable power | solar | utility-scale ground mounted, single axis tracking | Technology-specific data | Global horizontal irradiance [MWh/m2/y] | Global horizontal irradiance |  | MWh/m2/y |  | A | 1 | upper | 2050
22 Utility-scale PV tracker | PV - renewable power - solar - utility-scale ground mounted, single axis tracking | PV | renewable power | solar | utility-scale ground mounted, single axis tracking | Technology-specific data | Inverter lifetime [years] | Inverter lifetime |  | years |  |  | 6 | ctrl | 2015
22 Utility-scale PV tracker | PV - renewable power - solar - utility-scale ground mounted, single axis tracking | PV | renewable power | solar | utility-scale ground mounted, single axis tracking | Technology-specific data | Inverter lifetime [years] | Inverter lifetime |  | years |  |  | 6 | ctrl | 2020 | 12.5
22 Utility-scale PV tracker | PV - renewable power - solar - utility-scale ground mounted, single axis tracking | PV | renewable power | solar | utility-scale ground mounted, single axis tracking | Technology-specific data | Inverter lifetime [years] | Inverter lifetime |  | years |  |  | 6 | lower | 2020
22 Utility-scale PV tracker | PV - renewable power - solar - utility-scale ground mounted, single axis tracking | PV | renewable power | solar | utility-scale ground mounted, single axis tracking | Technology-specific data | Inverter lifetime [years] | Inverter lifetime |  | years |  |  | 6 | upper | 2020
22 Utility-scale PV tracker | PV - renewable power - solar - utility-scale ground mounted, single axis tracking | PV | renewable power | solar | utility-scale ground mounted, single axis tracking | Technology-specific data | Inverter lifetime [years] | Inverter lifetime |  | years |  |  | 6 | ctrl | 2030 | 15
22 Utility-scale PV tracker | PV - renewable power - solar - utility-scale ground mounted, single axis tracking | PV | renewable power | solar | utility-scale ground mounted, single axis tracking | Technology-specific data | Inverter lifetime [years] | Inverter lifetime |  | years |  |  | 6 | ctrl | 2040 | 15
22 Utility-scale PV tracker | PV - renewable power - solar - utility-scale ground mounted, single axis tracking | PV | renewable power | solar | utility-scale ground mounted, single axis tracking | Technology-specific data | Inverter lifetime [years] | Inverter lifetime |  | years |  |  | 6 | ctrl | 2050 | 15
22 Utility-scale PV tracker | PV - renewable power - solar - utility-scale ground mounted, single axis tracking | PV | renewable power | solar | utility-scale ground mounted, single axis tracking | Technology-specific data | Inverter lifetime [years] | Inverter lifetime |  | years |  |  | 6 | lower | 2050
22 Utility-scale PV tracker | PV - renewable power - solar - utility-scale ground mounted, single axis tracking | PV | renewable power | solar | utility-scale ground mounted, single axis tracking | Technology-specific data | Inverter lifetime [years] | Inverter lifetime |  | years |  |  | 6 | upper | 2050
22 Utility-scale PV tracker | PV - renewable power - solar - utility-scale ground mounted, single axis tracking | PV | renewable power | solar | utility-scale ground mounted, single axis tracking | Financial data | Nominal investment (grid connection) [2020-MEUR/MW_e] | Nominal investment | grid connection | MEUR/MW_e | 2020 |  |  | ctrl | 2015
22 Utility-scale PV tracker | PV - renewable power - solar - utility-scale ground mounted, single axis tracking | PV | renewable power | solar | utility-scale ground mounted, single axis tracking | Financial data | Nominal investment (grid connection) [2020-MEUR/MW_e] | Nominal investment | grid connection | MEUR/MW_e | 2020 |  |  | ctrl | 2020 | 0.061174
22 Utility-scale PV tracker | PV - renewable power - solar - utility-scale ground mounted, single axis tracking | PV | renewable power | solar | utility-scale ground mounted, single axis tracking | Financial data | Nominal investment (grid connection) [2020-MEUR/MW_e] | Nominal investment | grid connection | MEUR/MW_e | 2020 |  |  | lower | 2020 | 0.056181
22 Utility-scale PV tracker | PV - renewable power - solar - utility-scale ground mounted, single axis tracking | PV | renewable power | solar | utility-scale ground mounted, single axis tracking | Financial data | Nominal investment (grid connection) [2020-MEUR/MW_e] | Nominal investment | grid connection | MEUR/MW_e | 2020 |  |  | upper | 2020 | 0.066168
22 Utility-scale PV tracker | PV - renewable power - solar - utility-scale ground mounted, single axis tracking | PV | renewable power | solar | utility-scale ground mounted, single axis tracking | Financial data | Nominal investment (grid connection) [2020-MEUR/MW_e] | Nominal investment | grid connection | MEUR/MW_e | 2020 |  |  | ctrl | 2030 | 0.049284
22 Utility-scale PV tracker | PV - renewable power - solar - utility-scale ground mounted, single axis tracking | PV | renewable power | solar | utility-scale ground mounted, single axis tracking | Financial data | Nominal investment (grid connection) [2020-MEUR/MW_e] | Nominal investment | grid connection | MEUR/MW_e | 2020 |  |  | ctrl | 2040 | 0.04424
22 Utility-scale PV tracker | PV - renewable power - solar - utility-scale ground mounted, single axis tracking | PV | renewable power | solar | utility-scale ground mounted, single axis tracking | Financial data | Nominal investment (grid connection) [2020-MEUR/MW_e] | Nominal investment | grid connection | MEUR/MW_e | 2020 |  |  | ctrl | 2050 | 0.04177
22 Utility-scale PV tracker | PV - renewable power - solar - utility-scale ground mounted, single axis tracking | PV | renewable power | solar | utility-scale ground mounted, single axis tracking | Financial data | Nominal investment (grid connection) [2020-MEUR/MW_e] | Nominal investment | grid connection | MEUR/MW_e | 2020 |  |  | lower | 2050 | 0.03575
22 Utility-scale PV tracker | PV - renewable power - solar - utility-scale ground mounted, single axis tracking | PV | renewable power | solar | utility-scale ground mounted, single axis tracking | Financial data | Nominal investment (grid connection) [2020-MEUR/MW_e] | Nominal investment | grid connection | MEUR/MW_e | 2020 |  |  | upper | 2050 | 0.047933
22 Utility-scale PV tracker | PV - renewable power - solar - utility-scale ground mounted, single axis tracking | PV | renewable power | solar | utility-scale ground mounted, single axis tracking | Financial data | Nominal investment (inverter) [2020-MEUR/MW_e] | Nominal investment | inverter | MEUR/MW_e | 2020 |  |  | ctrl | 2015
22 Utility-scale PV tracker | PV - renewable power - solar - utility-scale ground mounted, single axis tracking | PV | renewable power | solar | utility-scale ground mounted, single axis tracking | Financial data | Nominal investment (inverter) [2020-MEUR/MW_e] | Nominal investment | inverter | MEUR/MW_e | 2020 |  |  | ctrl | 2020 | 0.031223
22 Utility-scale PV tracker | PV - renewable power - solar - utility-scale ground mounted, single axis tracking | PV | renewable power | solar | utility-scale ground mounted, single axis tracking | Financial data | Nominal investment (inverter) [2020-MEUR/MW_e] | Nominal investment | inverter | MEUR/MW_e | 2020 |  |  | lower | 2020 | 0.028675
22 Utility-scale PV tracker | PV - renewable power - solar - utility-scale ground mounted, single axis tracking | PV | renewable power | solar | utility-scale ground mounted, single axis tracking | Financial data | Nominal investment (inverter) [2020-MEUR/MW_e] | Nominal investment | inverter | MEUR/MW_e | 2020 |  |  | upper | 2020 | 0.033772
22 Utility-scale PV tracker | PV - renewable power - solar - utility-scale ground mounted, single axis tracking | PV | renewable power | solar | utility-scale ground mounted, single axis tracking | Financial data | Nominal investment (inverter) [2020-MEUR/MW_e] | Nominal investment | inverter | MEUR/MW_e | 2020 |  |  | ctrl | 2030 | 0.020265
22 Utility-scale PV tracker | PV - renewable power - solar - utility-scale ground mounted, single axis tracking | PV | renewable power | solar | utility-scale ground mounted, single axis tracking | Financial data | Nominal investment (inverter) [2020-MEUR/MW_e] | Nominal investment | inverter | MEUR/MW_e | 2020 |  |  | ctrl | 2040 | 0.01633
22 Utility-scale PV tracker | PV - renewable power - solar - utility-scale ground mounted, single axis tracking | PV | renewable power | solar | utility-scale ground mounted, single axis tracking | Financial data | Nominal investment (inverter) [2020-MEUR/MW_e] | Nominal investment | inverter | MEUR/MW_e | 2020 |  |  | ctrl | 2050 | 0.014557
22 Utility-scale PV tracker | PV - renewable power - solar - utility-scale ground mounted, single axis tracking | PV | renewable power | solar | utility-scale ground mounted, single axis tracking | Financial data | Nominal investment (inverter) [2020-MEUR/MW_e] | Nominal investment | inverter | MEUR/MW_e | 2020 |  |  | lower | 2050 | 0.011611
22 Utility-scale PV tracker | PV - renewable power - solar - utility-scale ground mounted, single axis tracking | PV | renewable power | solar | utility-scale ground mounted, single axis tracking | Financial data | Nominal investment (inverter) [2020-MEUR/MW_e] | Nominal investment | inverter | MEUR/MW_e | 2020 |  |  | upper | 2050 | 0.017723
22 Utility-scale PV tracker | PV - renewable power - solar - utility-scale ground mounted, single axis tracking | PV | renewable power | solar | utility-scale ground mounted, single axis tracking | Financial data | Nominal investment (pv modules) [2020-MEUR/MW_e] | Nominal investment | pv modules | MEUR/MW_e | 2020 |  |  | ctrl | 2015
22 Utility-scale PV tracker | PV - renewable power - solar - utility-scale ground mounted, single axis tracking | PV | renewable power | solar | utility-scale ground mounted, single axis tracking | Financial data | Nominal investment (pv modules) [2020-MEUR/MW_e] | Nominal investment | pv modules | MEUR/MW_e | 2020 |  |  | ctrl | 2020 | 0.25693
22 Utility-scale PV tracker | PV - renewable power - solar - utility-scale ground mounted, single axis tracking | PV | renewable power | solar | utility-scale ground mounted, single axis tracking | Financial data | Nominal investment (pv modules) [2020-MEUR/MW_e] | Nominal investment | pv modules | MEUR/MW_e | 2020 |  |  | lower | 2020 | 0.23596
22 Utility-scale PV tracker | PV - renewable power - solar - utility-scale ground mounted, single axis tracking | PV | renewable power | solar | utility-scale ground mounted, single axis tracking | Financial data | Nominal investment (pv modules) [2020-MEUR/MW_e] | Nominal investment | pv modules | MEUR/MW_e | 2020 |  |  | upper | 2020 | 0.27791
22 Utility-scale PV tracker | PV - renewable power - solar - utility-scale ground mounted, single axis tracking | PV | renewable power | solar | utility-scale ground mounted, single axis tracking | Financial data | Nominal investment (pv modules) [2020-MEUR/MW_e] | Nominal investment | pv modules | MEUR/MW_e | 2020 |  |  | ctrl | 2030 | 0.14241
22 Utility-scale PV tracker | PV - renewable power - solar - utility-scale ground mounted, single axis tracking | PV | renewable power | solar | utility-scale ground mounted, single axis tracking | Financial data | Nominal investment (pv modules) [2020-MEUR/MW_e] | Nominal investment | pv modules | MEUR/MW_e | 2020 |  |  | ctrl | 2040 | 0.10605
22 Utility-scale PV tracker | PV - renewable power - solar - utility-scale ground mounted, single axis tracking | PV | renewable power | solar | utility-scale ground mounted, single axis tracking | Financial data | Nominal investment (pv modules) [2020-MEUR/MW_e] | Nominal investment | pv modules | MEUR/MW_e | 2020 |  |  | ctrl | 2050 | 0.090649
22 Utility-scale PV tracker | PV - renewable power - solar - utility-scale ground mounted, single axis tracking | PV | renewable power | solar | utility-scale ground mounted, single axis tracking | Financial data | Nominal investment (pv modules) [2020-MEUR/MW_e] | Nominal investment | pv modules | MEUR/MW_e | 2020 |  |  | lower | 2050 | 0.06868
22 Utility-scale PV tracker | PV - renewable power - solar - utility-scale ground mounted, single axis tracking | PV | renewable power | solar | utility-scale ground mounted, single axis tracking | Financial data | Nominal investment (pv modules) [2020-MEUR/MW_e] | Nominal investment | pv modules | MEUR/MW_e | 2020 |  |  | upper | 2050 | 0.17075
22 Utility-scale PV tracker | PV - renewable power - solar - utility-scale ground mounted, single axis tracking | PV | renewable power | solar | utility-scale ground mounted, single axis tracking | Financial data | Nominal investment (tracker related costs) [2020-MEUR/MW_e] | Nominal investment | tracker related costs | MEUR/MW_e | 2020 | T |  | ctrl | 2015
22 Utility-scale PV tracker | PV - renewable power - solar - utility-scale ground mounted, single axis tracking | PV | renewable power | solar | utility-scale ground mounted, single axis tracking | Financial data | Nominal investment (tracker related costs) [2020-MEUR/MW_e] | Nominal investment | tracker related costs | MEUR/MW_e | 2020 | T |  | ctrl | 2020 | 0.087547
22 Utility-scale PV tracker | PV - renewable power - solar - utility-scale ground mounted, single axis tracking | PV | renewable power | solar | utility-scale ground mounted, single axis tracking | Financial data | Nominal investment (tracker related costs) [2020-MEUR/MW_e] | Nominal investment | tracker related costs | MEUR/MW_e | 2020 | T |  | lower | 2020 | 0.080401
22 Utility-scale PV tracker | PV - renewable power - solar - utility-scale ground mounted, single axis tracking | PV | renewable power | solar | utility-scale ground mounted, single axis tracking | Financial data | Nominal investment (tracker related costs) [2020-MEUR/MW_e] | Nominal investment | tracker related costs | MEUR/MW_e | 2020 | T |  | upper | 2020 | 0.094694
22 Utility-scale PV tracker | PV - renewable power - solar - utility-scale ground mounted, single axis tracking | PV | renewable power | solar | utility-scale ground mounted, single axis tracking | Financial data | Nominal investment (tracker related costs) [2020-MEUR/MW_e] | Nominal investment | tracker related costs | MEUR/MW_e | 2020 | T |  | ctrl | 2030 | 0.070531
22 Utility-scale PV tracker | PV - renewable power - solar - utility-scale ground mounted, single axis tracking | PV | renewable power | solar | utility-scale ground mounted, single axis tracking | Financial data | Nominal investment (tracker related costs) [2020-MEUR/MW_e] | Nominal investment | tracker related costs | MEUR/MW_e | 2020 | T |  | ctrl | 2040 | 0.063313
22 Utility-scale PV tracker | PV - renewable power - solar - utility-scale ground mounted, single axis tracking | PV | renewable power | solar | utility-scale ground mounted, single axis tracking | Financial data | Nominal investment (tracker related costs) [2020-MEUR/MW_e] | Nominal investment | tracker related costs | MEUR/MW_e | 2020 | T |  | ctrl | 2050 | 0.059777
22 Utility-scale PV tracker | PV - renewable power - solar - utility-scale ground mounted, single axis tracking | PV | renewable power | solar | utility-scale ground mounted, single axis tracking | Financial data | Nominal investment (tracker related costs) [2020-MEUR/MW_e] | Nominal investment | tracker related costs | MEUR/MW_e | 2020 | T |  | lower | 2050 | 0.051163
22 Utility-scale PV tracker | PV - renewable power - solar - utility-scale ground mounted, single axis tracking | PV | renewable power | solar | utility-scale ground mounted, single axis tracking | Financial data | Nominal investment (tracker related costs) [2020-MEUR/MW_e] | Nominal investment | tracker related costs | MEUR/MW_e | 2020 | T |  | upper | 2050 | 0.068597
22 Utility-scale PV tracker | PV - renewable power - solar - utility-scale ground mounted, single axis tracking | PV | renewable power | solar | utility-scale ground mounted, single axis tracking | Technology-specific data | Nominal investment (installation, per DC) [2020-MEUR/MW_e] | Nominal investment | installation, per DC | MEUR/MW_e | 2020 | V |  | ctrl | 2015
22 Utility-scale PV tracker | PV - renewable power - solar - utility-scale ground mounted, single axis tracking | PV | renewable power | solar | utility-scale ground mounted, single axis tracking | Technology-specific data | Nominal investment (installation, per DC) [2020-MEUR/MW_e] | Nominal investment | installation, per DC | MEUR/MW_e | 2020 | V |  | ctrl | 2020 | 0.10226
22 Utility-scale PV tracker | PV - renewable power - solar - utility-scale ground mounted, single axis tracking | PV | renewable power | solar | utility-scale ground mounted, single axis tracking | Technology-specific data | Nominal investment (installation, per DC) [2020-MEUR/MW_e] | Nominal investment | installation, per DC | MEUR/MW_e | 2020 | V |  | lower | 2020 | 0.093916
22 Utility-scale PV tracker | PV - renewable power - solar - utility-scale ground mounted, single axis tracking | PV | renewable power | solar | utility-scale ground mounted, single axis tracking | Technology-specific data | Nominal investment (installation, per DC) [2020-MEUR/MW_e] | Nominal investment | installation, per DC | MEUR/MW_e | 2020 | V |  | upper | 2020 | 0.11061
22 Utility-scale PV tracker | PV - renewable power - solar - utility-scale ground mounted, single axis tracking | PV | renewable power | solar | utility-scale ground mounted, single axis tracking | Technology-specific data | Nominal investment (installation, per DC) [2020-MEUR/MW_e] | Nominal investment | installation, per DC | MEUR/MW_e | 2020 | V |  | ctrl | 2030 | 0.082387
22 Utility-scale PV tracker | PV - renewable power - solar - utility-scale ground mounted, single axis tracking | PV | renewable power | solar | utility-scale ground mounted, single axis tracking | Technology-specific data | Nominal investment (installation, per DC) [2020-MEUR/MW_e] | Nominal investment | installation, per DC | MEUR/MW_e | 2020 | V |  | ctrl | 2040 | 0.073956
22 Utility-scale PV tracker | PV - renewable power - solar - utility-scale ground mounted, single axis tracking | PV | renewable power | solar | utility-scale ground mounted, single axis tracking | Technology-specific data | Nominal investment (installation, per DC) [2020-MEUR/MW_e] | Nominal investment | installation, per DC | MEUR/MW_e | 2020 | V |  | ctrl | 2050 | 0.069826
22 Utility-scale PV tracker | PV - renewable power - solar - utility-scale ground mounted, single axis tracking | PV | renewable power | solar | utility-scale ground mounted, single axis tracking | Technology-specific data | Nominal investment (installation, per DC) [2020-MEUR/MW_e] | Nominal investment | installation, per DC | MEUR/MW_e | 2020 | V |  | lower | 2050 | 0.059763
22 Utility-scale PV tracker | PV - renewable power - solar - utility-scale ground mounted, single axis tracking | PV | renewable power | solar | utility-scale ground mounted, single axis tracking | Technology-specific data | Nominal investment (installation, per DC) [2020-MEUR/MW_e] | Nominal investment | installation, per DC | MEUR/MW_e | 2020 | V |  | upper | 2050 | 0.080128
22 Utility-scale PV tracker | PV - renewable power - solar - utility-scale ground mounted, single axis tracking | PV | renewable power | solar | utility-scale ground mounted, single axis tracking | Technology-specific data | Nominal investment (inverter, per DC) [2020-MEUR/MW_e] | Nominal investment | inverter, per DC | MEUR/MW_e | 2020 |  |  | ctrl | 2015
22 Utility-scale PV tracker | PV - renewable power - solar - utility-scale ground mounted, single axis tracking | PV | renewable power | solar | utility-scale ground mounted, single axis tracking | Technology-specific data | Nominal investment (inverter, per DC) [2020-MEUR/MW_e] | Nominal investment | inverter, per DC | MEUR/MW_e | 2020 |  |  | ctrl | 2020 | 0.024979
22 Utility-scale PV tracker | PV - renewable power - solar - utility-scale ground mounted, single axis tracking | PV | renewable power | solar | utility-scale ground mounted, single axis tracking | Technology-specific data | Nominal investment (inverter, per DC) [2020-MEUR/MW_e] | Nominal investment | inverter, per DC | MEUR/MW_e | 2020 |  |  | lower | 2020 | 0.02294
22 Utility-scale PV tracker | PV - renewable power - solar - utility-scale ground mounted, single axis tracking | PV | renewable power | solar | utility-scale ground mounted, single axis tracking | Technology-specific data | Nominal investment (inverter, per DC) [2020-MEUR/MW_e] | Nominal investment | inverter, per DC | MEUR/MW_e | 2020 |  |  | upper | 2020 | 0.027018
22 Utility-scale PV tracker | PV - renewable power - solar - utility-scale ground mounted, single axis tracking | PV | renewable power | solar | utility-scale ground mounted, single axis tracking | Technology-specific data | Nominal investment (inverter, per DC) [2020-MEUR/MW_e] | Nominal investment | inverter, per DC | MEUR/MW_e | 2020 |  |  | ctrl | 2030 | 0.016212
22 Utility-scale PV tracker | PV - renewable power - solar - utility-scale ground mounted, single axis tracking | PV | renewable power | solar | utility-scale ground mounted, single axis tracking | Technology-specific data | Nominal investment (inverter, per DC) [2020-MEUR/MW_e] | Nominal investment | inverter, per DC | MEUR/MW_e | 2020 |  |  | ctrl | 2040 | 0.013064
22 Utility-scale PV tracker | PV - renewable power - solar - utility-scale ground mounted, single axis tracking | PV | renewable power | solar | utility-scale ground mounted, single axis tracking | Technology-specific data | Nominal investment (inverter, per DC) [2020-MEUR/MW_e] | Nominal investment | inverter, per DC | MEUR/MW_e | 2020 |  |  | ctrl | 2050 | 0.011645
22 Utility-scale PV tracker | PV - renewable power - solar - utility-scale ground mounted, single axis tracking | PV | renewable power | solar | utility-scale ground mounted, single axis tracking | Technology-specific data | Nominal investment (inverter, per DC) [2020-MEUR/MW_e] | Nominal investment | inverter, per DC | MEUR/MW_e | 2020 |  |  | lower | 2050 | 0.0092891
22 Utility-scale PV tracker | PV - renewable power - solar - utility-scale ground mounted, single axis tracking | PV | renewable power | solar | utility-scale ground mounted, single axis tracking | Technology-specific data | Nominal investment (inverter, per DC) [2020-MEUR/MW_e] | Nominal investment | inverter, per DC | MEUR/MW_e | 2020 |  |  | upper | 2050 | 0.014178
22 Utility-scale PV tracker | PV - renewable power - solar - utility-scale ground mounted, single axis tracking | PV | renewable power | solar | utility-scale ground mounted, single axis tracking | Technology-specific data | Nominal investment (other, i.e. residual balance of plant, per DC) [2020-MEUR/MW_e] | Nominal investment | other, i.e. residual balance of plant, per DC | MEUR/MW_e | 2020 |  |  | ctrl | 2015
22 Utility-scale PV tracker | PV - renewable power - solar - utility-scale ground mounted, single axis tracking | PV | renewable power | solar | utility-scale ground mounted, single axis tracking | Technology-specific data | Nominal investment (other, i.e. residual balance of plant, per DC) [2020-MEUR/MW_e] | Nominal investment | other, i.e. residual balance of plant, per DC | MEUR/MW_e | 2020 |  |  | ctrl | 2020 | 0.029364
22 Utility-scale PV tracker | PV - renewable power - solar - utility-scale ground mounted, single axis tracking | PV | renewable power | solar | utility-scale ground mounted, single axis tracking | Technology-specific data | Nominal investment (other, i.e. residual balance of plant, per DC) [2020-MEUR/MW_e] | Nominal investment | other, i.e. residual balance of plant, per DC | MEUR/MW_e | 2020 |  |  | lower | 2020 | 0.026967
22 Utility-scale PV tracker | PV - renewable power - solar - utility-scale ground mounted, single axis tracking | PV | renewable power | solar | utility-scale ground mounted, single axis tracking | Technology-specific data | Nominal investment (other, i.e. residual balance of plant, per DC) [2020-MEUR/MW_e] | Nominal investment | other, i.e. residual balance of plant, per DC | MEUR/MW_e | 2020 |  |  | upper | 2020 | 0.031761
22 Utility-scale PV tracker | PV - renewable power - solar - utility-scale ground mounted, single axis tracking | PV | renewable power | solar | utility-scale ground mounted, single axis tracking | Technology-specific data | Nominal investment (other, i.e. residual balance of plant, per DC) [2020-MEUR/MW_e] | Nominal investment | other, i.e. residual balance of plant, per DC | MEUR/MW_e | 2020 |  |  | ctrl | 2030 | 0.023656
22 Utility-scale PV tracker | PV - renewable power - solar - utility-scale ground mounted, single axis tracking | PV | renewable power | solar | utility-scale ground mounted, single axis tracking | Technology-specific data | Nominal investment (other, i.e. residual balance of plant, per DC) [2020-MEUR/MW_e] | Nominal investment | other, i.e. residual balance of plant, per DC | MEUR/MW_e | 2020 |  |  | ctrl | 2040 | 0.021235
22 Utility-scale PV tracker | PV - renewable power - solar - utility-scale ground mounted, single axis tracking | PV | renewable power | solar | utility-scale ground mounted, single axis tracking | Technology-specific data | Nominal investment (other, i.e. residual balance of plant, per DC) [2020-MEUR/MW_e] | Nominal investment | other, i.e. residual balance of plant, per DC | MEUR/MW_e | 2020 |  |  | ctrl | 2050 | 0.02005
22 Utility-scale PV tracker | PV - renewable power - solar - utility-scale ground mounted, single axis tracking | PV | renewable power | solar | utility-scale ground mounted, single axis tracking | Technology-specific data | Nominal investment (other, i.e. residual balance of plant, per DC) [2020-MEUR/MW_e] | Nominal investment | other, i.e. residual balance of plant, per DC | MEUR/MW_e | 2020 |  |  | lower | 2050 | 0.01716
22 Utility-scale PV tracker | PV - renewable power - solar - utility-scale ground mounted, single axis tracking | PV | renewable power | solar | utility-scale ground mounted, single axis tracking | Technology-specific data | Nominal investment (other, i.e. residual balance of plant, per DC) [2020-MEUR/MW_e] | Nominal investment | other, i.e. residual balance of plant, per DC | MEUR/MW_e | 2020 |  |  | upper | 2050 | 0.023008
22 Utility-scale PV tracker | PV - renewable power - solar - utility-scale ground mounted, single axis tracking | PV | renewable power | solar | utility-scale ground mounted, single axis tracking | Financial data | Nominal investment (other, i.e. residual balance of plant) [2020-MEUR/MW_e] | Nominal investment | other, i.e. residual balance of plant | MEUR/MW_e | 2020 |  |  | ctrl | 2015
22 Utility-scale PV tracker | PV - renewable power - solar - utility-scale ground mounted, single axis tracking | PV | renewable power | solar | utility-scale ground mounted, single axis tracking | Financial data | Nominal investment (other, i.e. residual balance of plant) [2020-MEUR/MW_e] | Nominal investment | other, i.e. residual balance of plant | MEUR/MW_e | 2020 |  |  | ctrl | 2020 | 0.036705
22 Utility-scale PV tracker | PV - renewable power - solar - utility-scale ground mounted, single axis tracking | PV | renewable power | solar | utility-scale ground mounted, single axis tracking | Financial data | Nominal investment (other, i.e. residual balance of plant) [2020-MEUR/MW_e] | Nominal investment | other, i.e. residual balance of plant | MEUR/MW_e | 2020 |  |  | lower | 2020 | 0.033708
22 Utility-scale PV tracker | PV - renewable power - solar - utility-scale ground mounted, single axis tracking | PV | renewable power | solar | utility-scale ground mounted, single axis tracking | Financial data | Nominal investment (other, i.e. residual balance of plant) [2020-MEUR/MW_e] | Nominal investment | other, i.e. residual balance of plant | MEUR/MW_e | 2020 |  |  | upper | 2020 | 0.039701
22 Utility-scale PV tracker | PV - renewable power - solar - utility-scale ground mounted, single axis tracking | PV | renewable power | solar | utility-scale ground mounted, single axis tracking | Financial data | Nominal investment (other, i.e. residual balance of plant) [2020-MEUR/MW_e] | Nominal investment | other, i.e. residual balance of plant | MEUR/MW_e | 2020 |  |  | ctrl | 2030 | 0.029571
22 Utility-scale PV tracker | PV - renewable power - solar - utility-scale ground mounted, single axis tracking | PV | renewable power | solar | utility-scale ground mounted, single axis tracking | Financial data | Nominal investment (other, i.e. residual balance of plant) [2020-MEUR/MW_e] | Nominal investment | other, i.e. residual balance of plant | MEUR/MW_e | 2020 |  |  | ctrl | 2040 | 0.026544
22 Utility-scale PV tracker | PV - renewable power - solar - utility-scale ground mounted, single axis tracking | PV | renewable power | solar | utility-scale ground mounted, single axis tracking | Financial data | Nominal investment (other, i.e. residual balance of plant) [2020-MEUR/MW_e] | Nominal investment | other, i.e. residual balance of plant | MEUR/MW_e | 2020 |  |  | ctrl | 2050 | 0.025062
22 Utility-scale PV tracker | PV - renewable power - solar - utility-scale ground mounted, single axis tracking | PV | renewable power | solar | utility-scale ground mounted, single axis tracking | Financial data | Nominal investment (other, i.e. residual balance of plant) [2020-MEUR/MW_e] | Nominal investment | other, i.e. residual balance of plant | MEUR/MW_e | 2020 |  |  | lower | 2050 | 0.02145
22 Utility-scale PV tracker | PV - renewable power - solar - utility-scale ground mounted, single axis tracking | PV | renewable power | solar | utility-scale ground mounted, single axis tracking | Financial data | Nominal investment (other, i.e. residual balance of plant) [2020-MEUR/MW_e] | Nominal investment | other, i.e. residual balance of plant | MEUR/MW_e | 2020 |  |  | upper | 2050 | 0.02876
22 Utility-scale PV tracker | PV - renewable power - solar - utility-scale ground mounted, single axis tracking | PV | renewable power | solar | utility-scale ground mounted, single axis tracking | Financial data | Nominal investment (soft costs) [2020-MEUR/MW_e] | Nominal investment | soft costs | MEUR/MW_e | 2020 | V |  | ctrl | 2015
22 Utility-scale PV tracker | PV - renewable power - solar - utility-scale ground mounted, single axis tracking | PV | renewable power | solar | utility-scale ground mounted, single axis tracking | Financial data | Nominal investment (soft costs) [2020-MEUR/MW_e] | Nominal investment | soft costs | MEUR/MW_e | 2020 | V |  | ctrl | 2020 | 0.04894
22 Utility-scale PV tracker | PV - renewable power - solar - utility-scale ground mounted, single axis tracking | PV | renewable power | solar | utility-scale ground mounted, single axis tracking | Financial data | Nominal investment (soft costs) [2020-MEUR/MW_e] | Nominal investment | soft costs | MEUR/MW_e | 2020 | V |  | lower | 2020 | 0.044944
22 Utility-scale PV tracker | PV - renewable power - solar - utility-scale ground mounted, single axis tracking | PV | renewable power | solar | utility-scale ground mounted, single axis tracking | Financial data | Nominal investment (soft costs) [2020-MEUR/MW_e] | Nominal investment | soft costs | MEUR/MW_e | 2020 | V |  | upper | 2020 | 0.052935
22 Utility-scale PV tracker | PV - renewable power - solar - utility-scale ground mounted, single axis tracking | PV | renewable power | solar | utility-scale ground mounted, single axis tracking | Financial data | Nominal investment (soft costs) [2020-MEUR/MW_e] | Nominal investment | soft costs | MEUR/MW_e | 2020 | V |  | ctrl | 2030 | 0.039427
22 Utility-scale PV tracker | PV - renewable power - solar - utility-scale ground mounted, single axis tracking | PV | renewable power | solar | utility-scale ground mounted, single axis tracking | Financial data | Nominal investment (soft costs) [2020-MEUR/MW_e] | Nominal investment | soft costs | MEUR/MW_e | 2020 | V |  | ctrl | 2040 | 0.035392
22 Utility-scale PV tracker | PV - renewable power - solar - utility-scale ground mounted, single axis tracking | PV | renewable power | solar | utility-scale ground mounted, single axis tracking | Financial data | Nominal investment (soft costs) [2020-MEUR/MW_e] | Nominal investment | soft costs | MEUR/MW_e | 2020 | V |  | ctrl | 2050 | 0.033416
22 Utility-scale PV tracker | PV - renewable power - solar - utility-scale ground mounted, single axis tracking | PV | renewable power | solar | utility-scale ground mounted, single axis tracking | Financial data | Nominal investment (soft costs) [2020-MEUR/MW_e] | Nominal investment | soft costs | MEUR/MW_e | 2020 | V |  | lower | 2050 | 0.0286
22 Utility-scale PV tracker | PV - renewable power - solar - utility-scale ground mounted, single axis tracking | PV | renewable power | solar | utility-scale ground mounted, single axis tracking | Financial data | Nominal investment (soft costs) [2020-MEUR/MW_e] | Nominal investment | soft costs | MEUR/MW_e | 2020 | V |  | upper | 2050 | 0.038346
22 Utility-scale PV tracker | PV - renewable power - solar - utility-scale ground mounted, single axis tracking | PV | renewable power | solar | utility-scale ground mounted, single axis tracking | Technology-specific data | Nominal investment (pv module, per DC) [2020-MEUR/MW_e] | Nominal investment | pv module, per DC | MEUR/MW_e | 2020 |  |  | ctrl | 2015
22 Utility-scale PV tracker | PV - renewable power - solar - utility-scale ground mounted, single axis tracking | PV | renewable power | solar | utility-scale ground mounted, single axis tracking | Technology-specific data | Nominal investment (pv module, per DC) [2020-MEUR/MW_e] | Nominal investment | pv module, per DC | MEUR/MW_e | 2020 |  |  | ctrl | 2020 | 0.20555
22 Utility-scale PV tracker | PV - renewable power - solar - utility-scale ground mounted, single axis tracking | PV | renewable power | solar | utility-scale ground mounted, single axis tracking | Technology-specific data | Nominal investment (pv module, per DC) [2020-MEUR/MW_e] | Nominal investment | pv module, per DC | MEUR/MW_e | 2020 |  |  | lower | 2020 | 0.18877
22 Utility-scale PV tracker | PV - renewable power - solar - utility-scale ground mounted, single axis tracking | PV | renewable power | solar | utility-scale ground mounted, single axis tracking | Technology-specific data | Nominal investment (pv module, per DC) [2020-MEUR/MW_e] | Nominal investment | pv module, per DC | MEUR/MW_e | 2020 |  |  | upper | 2020 | 0.22233
22 Utility-scale PV tracker | PV - renewable power - solar - utility-scale ground mounted, single axis tracking | PV | renewable power | solar | utility-scale ground mounted, single axis tracking | Technology-specific data | Nominal investment (pv module, per DC) [2020-MEUR/MW_e] | Nominal investment | pv module, per DC | MEUR/MW_e | 2020 |  |  | ctrl | 2030 | 0.11393
22 Utility-scale PV tracker | PV - renewable power - solar - utility-scale ground mounted, single axis tracking | PV | renewable power | solar | utility-scale ground mounted, single axis tracking | Technology-specific data | Nominal investment (pv module, per DC) [2020-MEUR/MW_e] | Nominal investment | pv module, per DC | MEUR/MW_e | 2020 |  |  | ctrl | 2040 | 0.084838
22 Utility-scale PV tracker | PV - renewable power - solar - utility-scale ground mounted, single axis tracking | PV | renewable power | solar | utility-scale ground mounted, single axis tracking | Technology-specific data | Nominal investment (pv module, per DC) [2020-MEUR/MW_e] | Nominal investment | pv module, per DC | MEUR/MW_e | 2020 |  |  | ctrl | 2050 | 0.072519
22 Utility-scale PV tracker | PV - renewable power - solar - utility-scale ground mounted, single axis tracking | PV | renewable power | solar | utility-scale ground mounted, single axis tracking | Technology-specific data | Nominal investment (pv module, per DC) [2020-MEUR/MW_e] | Nominal investment | pv module, per DC | MEUR/MW_e | 2020 |  |  | lower | 2050 | 0.054944
22 Utility-scale PV tracker | PV - renewable power - solar - utility-scale ground mounted, single axis tracking | PV | renewable power | solar | utility-scale ground mounted, single axis tracking | Technology-specific data | Nominal investment (pv module, per DC) [2020-MEUR/MW_e] | Nominal investment | pv module, per DC | MEUR/MW_e | 2020 |  |  | upper | 2050 | 0.1366
22 Utility-scale PV tracker | PV - renewable power - solar - utility-scale ground mounted, single axis tracking | PV | renewable power | solar | utility-scale ground mounted, single axis tracking | Technology-specific data | Nominal investment (soft costs, per DC) [2020-MEUR/MW_e] | Nominal investment | soft costs, per DC | MEUR/MW_e | 2020 | V |  | ctrl | 2015
22 Utility-scale PV tracker | PV - renewable power - solar - utility-scale ground mounted, single axis tracking | PV | renewable power | solar | utility-scale ground mounted, single axis tracking | Technology-specific data | Nominal investment (soft costs, per DC) [2020-MEUR/MW_e] | Nominal investment | soft costs, per DC | MEUR/MW_e | 2020 | V |  | ctrl | 2020 | 0.039152
22 Utility-scale PV tracker | PV - renewable power - solar - utility-scale ground mounted, single axis tracking | PV | renewable power | solar | utility-scale ground mounted, single axis tracking | Technology-specific data | Nominal investment (soft costs, per DC) [2020-MEUR/MW_e] | Nominal investment | soft costs, per DC | MEUR/MW_e | 2020 | V |  | lower | 2020 | 0.035956
22 Utility-scale PV tracker | PV - renewable power - solar - utility-scale ground mounted, single axis tracking | PV | renewable power | solar | utility-scale ground mounted, single axis tracking | Technology-specific data | Nominal investment (soft costs, per DC) [2020-MEUR/MW_e] | Nominal investment | soft costs, per DC | MEUR/MW_e | 2020 | V |  | upper | 2020 | 0.042348
22 Utility-scale PV tracker | PV - renewable power - solar - utility-scale ground mounted, single axis tracking | PV | renewable power | solar | utility-scale ground mounted, single axis tracking | Technology-specific data | Nominal investment (soft costs, per DC) [2020-MEUR/MW_e] | Nominal investment | soft costs, per DC | MEUR/MW_e | 2020 | V |  | ctrl | 2030 | 0.031542
22 Utility-scale PV tracker | PV - renewable power - solar - utility-scale ground mounted, single axis tracking | PV | renewable power | solar | utility-scale ground mounted, single axis tracking | Technology-specific data | Nominal investment (soft costs, per DC) [2020-MEUR/MW_e] | Nominal investment | soft costs, per DC | MEUR/MW_e | 2020 | V |  | ctrl | 2040 | 0.028314
22 Utility-scale PV tracker | PV - renewable power - solar - utility-scale ground mounted, single axis tracking | PV | renewable power | solar | utility-scale ground mounted, single axis tracking | Technology-specific data | Nominal investment (soft costs, per DC) [2020-MEUR/MW_e] | Nominal investment | soft costs, per DC | MEUR/MW_e | 2020 | V |  | ctrl | 2050 | 0.026733
22 Utility-scale PV tracker | PV - renewable power - solar - utility-scale ground mounted, single axis tracking | PV | renewable power | solar | utility-scale ground mounted, single axis tracking | Technology-specific data | Nominal investment (soft costs, per DC) [2020-MEUR/MW_e] | Nominal investment | soft costs, per DC | MEUR/MW_e | 2020 | V |  | lower | 2050 | 0.02288
22 Utility-scale PV tracker | PV - renewable power - solar - utility-scale ground mounted, single axis tracking | PV | renewable power | solar | utility-scale ground mounted, single axis tracking | Technology-specific data | Nominal investment (soft costs, per DC) [2020-MEUR/MW_e] | Nominal investment | soft costs, per DC | MEUR/MW_e | 2020 | V |  | upper | 2050 | 0.030677
22 Utility-scale PV tracker | PV - renewable power - solar - utility-scale ground mounted, single axis tracking | PV | renewable power | solar | utility-scale ground mounted, single axis tracking | Technology-specific data | Nominal investment (tracker related cost, per DC) [2020-MEUR/MW_e] | Nominal investment | tracker related cost, per DC | MEUR/MW_e | 2020 | T |  | ctrl | 2015
22 Utility-scale PV tracker | PV - renewable power - solar - utility-scale ground mounted, single axis tracking | PV | renewable power | solar | utility-scale ground mounted, single axis tracking | Technology-specific data | Nominal investment (tracker related cost, per DC) [2020-MEUR/MW_e] | Nominal investment | tracker related cost, per DC | MEUR/MW_e | 2020 | T |  | ctrl | 2020 | 0.070038
22 Utility-scale PV tracker | PV - renewable power - solar - utility-scale ground mounted, single axis tracking | PV | renewable power | solar | utility-scale ground mounted, single axis tracking | Technology-specific data | Nominal investment (tracker related cost, per DC) [2020-MEUR/MW_e] | Nominal investment | tracker related cost, per DC | MEUR/MW_e | 2020 | T |  | lower | 2020 | 0.064321
22 Utility-scale PV tracker | PV - renewable power - solar - utility-scale ground mounted, single axis tracking | PV | renewable power | solar | utility-scale ground mounted, single axis tracking | Technology-specific data | Nominal investment (tracker related cost, per DC) [2020-MEUR/MW_e] | Nominal investment | tracker related cost, per DC | MEUR/MW_e | 2020 | T |  | upper | 2020 | 0.075755
22 Utility-scale PV tracker | PV - renewable power - solar - utility-scale ground mounted, single axis tracking | PV | renewable power | solar | utility-scale ground mounted, single axis tracking | Technology-specific data | Nominal investment (tracker related cost, per DC) [2020-MEUR/MW_e] | Nominal investment | tracker related cost, per DC | MEUR/MW_e | 2020 | T |  | ctrl | 2030 | 0.056425
22 Utility-scale PV tracker | PV - renewable power - solar - utility-scale ground mounted, single axis tracking | PV | renewable power | solar | utility-scale ground mounted, single axis tracking | Technology-specific data | Nominal investment (tracker related cost, per DC) [2020-MEUR/MW_e] | Nominal investment | tracker related cost, per DC | MEUR/MW_e | 2020 | T |  | ctrl | 2040 | 0.05065
22 Utility-scale PV tracker | PV - renewable power - solar - utility-scale ground mounted, single axis tracking | PV | renewable power | solar | utility-scale ground mounted, single axis tracking | Technology-specific data | Nominal investment (tracker related cost, per DC) [2020-MEUR/MW_e] | Nominal investment | tracker related cost, per DC | MEUR/MW_e | 2020 | T |  | ctrl | 2050 | 0.047822
22 Utility-scale PV tracker | PV - renewable power - solar - utility-scale ground mounted, single axis tracking | PV | renewable power | solar | utility-scale ground mounted, single axis tracking | Technology-specific data | Nominal investment (tracker related cost, per DC) [2020-MEUR/MW_e] | Nominal investment | tracker related cost, per DC | MEUR/MW_e | 2020 | T |  | lower | 2050 | 0.04093
22 Utility-scale PV tracker | PV - renewable power - solar - utility-scale ground mounted, single axis tracking | PV | renewable power | solar | utility-scale ground mounted, single axis tracking | Technology-specific data | Nominal investment (tracker related cost, per DC) [2020-MEUR/MW_e] | Nominal investment | tracker related cost, per DC | MEUR/MW_e | 2020 | T |  | upper | 2050 | 0.054878
22 Utility-scale PV tracker | PV - renewable power - solar - utility-scale ground mounted, single axis tracking | PV | renewable power | solar | utility-scale ground mounted, single axis tracking | Technology-specific data | Nominal investment (transformer and grid connection, per DC) [2020-MEUR/MW_e] | Nominal investment | transformer and grid connection, per DC | MEUR/MW_e | 2020 | R |  | ctrl | 2015
22 Utility-scale PV tracker | PV - renewable power - solar - utility-scale ground mounted, single axis tracking | PV | renewable power | solar | utility-scale ground mounted, single axis tracking | Technology-specific data | Nominal investment (transformer and grid connection, per DC) [2020-MEUR/MW_e] | Nominal investment | transformer and grid connection, per DC | MEUR/MW_e | 2020 | R |  | ctrl | 2020 | 0.04894
22 Utility-scale PV tracker | PV - renewable power - solar - utility-scale ground mounted, single axis tracking | PV | renewable power | solar | utility-scale ground mounted, single axis tracking | Technology-specific data | Nominal investment (transformer and grid connection, per DC) [2020-MEUR/MW_e] | Nominal investment | transformer and grid connection, per DC | MEUR/MW_e | 2020 | R |  | lower | 2020 | 0.044944
22 Utility-scale PV tracker | PV - renewable power - solar - utility-scale ground mounted, single axis tracking | PV | renewable power | solar | utility-scale ground mounted, single axis tracking | Technology-specific data | Nominal investment (transformer and grid connection, per DC) [2020-MEUR/MW_e] | Nominal investment | transformer and grid connection, per DC | MEUR/MW_e | 2020 | R |  | upper | 2020 | 0.052935
22 Utility-scale PV tracker | PV - renewable power - solar - utility-scale ground mounted, single axis tracking | PV | renewable power | solar | utility-scale ground mounted, single axis tracking | Technology-specific data | Nominal investment (transformer and grid connection, per DC) [2020-MEUR/MW_e] | Nominal investment | transformer and grid connection, per DC | MEUR/MW_e | 2020 | R |  | ctrl | 2030 | 0.039427
22 Utility-scale PV tracker | PV - renewable power - solar - utility-scale ground mounted, single axis tracking | PV | renewable power | solar | utility-scale ground mounted, single axis tracking | Technology-specific data | Nominal investment (transformer and grid connection, per DC) [2020-MEUR/MW_e] | Nominal investment | transformer and grid connection, per DC | MEUR/MW_e | 2020 | R |  | ctrl | 2040 | 0.035392
22 Utility-scale PV tracker | PV - renewable power - solar - utility-scale ground mounted, single axis tracking | PV | renewable power | solar | utility-scale ground mounted, single axis tracking | Technology-specific data | Nominal investment (transformer and grid connection, per DC) [2020-MEUR/MW_e] | Nominal investment | transformer and grid connection, per DC | MEUR/MW_e | 2020 | R |  | ctrl | 2050 | 0.033416
22 Utility-scale PV tracker | PV - renewable power - solar - utility-scale ground mounted, single axis tracking | PV | renewable power | solar | utility-scale ground mounted, single axis tracking | Technology-specific data | Nominal investment (transformer and grid connection, per DC) [2020-MEUR/MW_e] | Nominal investment | transformer and grid connection, per DC | MEUR/MW_e | 2020 | R |  | lower | 2050 | 0.0286
22 Utility-scale PV tracker | PV - renewable power - solar - utility-scale ground mounted, single axis tracking | PV | renewable power | solar | utility-scale ground mounted, single axis tracking | Technology-specific data | Nominal investment (transformer and grid connection, per DC) [2020-MEUR/MW_e] | Nominal investment | transformer and grid connection, per DC | MEUR/MW_e | 2020 | R |  | upper | 2050 | 0.038346
22 Utility-scale PV tracker | PV - renewable power - solar - utility-scale ground mounted, single axis tracking | PV | renewable power | solar | utility-scale ground mounted, single axis tracking | Technology-specific data | PV module conversion efficiency [] | PV module conversion efficiency |  | [] |  | U | 3 | ctrl | 2015
22 Utility-scale PV tracker | PV - renewable power - solar - utility-scale ground mounted, single axis tracking | PV | renewable power | solar | utility-scale ground mounted, single axis tracking | Technology-specific data | PV module conversion efficiency [] | PV module conversion efficiency |  | [] |  | U | 3 | ctrl | 2020 | 0.205
22 Utility-scale PV tracker | PV - renewable power - solar - utility-scale ground mounted, single axis tracking | PV | renewable power | solar | utility-scale ground mounted, single axis tracking | Technology-specific data | PV module conversion efficiency [] | PV module conversion efficiency |  | [] |  | U | 3 | lower | 2020 | 0.2
22 Utility-scale PV tracker | PV - renewable power - solar - utility-scale ground mounted, single axis tracking | PV | renewable power | solar | utility-scale ground mounted, single axis tracking | Technology-specific data | PV module conversion efficiency [] | PV module conversion efficiency |  | [] |  | U | 3 | upper | 2020 | 0.21
22 Utility-scale PV tracker | PV - renewable power - solar - utility-scale ground mounted, single axis tracking | PV | renewable power | solar | utility-scale ground mounted, single axis tracking | Technology-specific data | PV module conversion efficiency [] | PV module conversion efficiency |  | [] |  | U | 3 | ctrl | 2030 | 0.23
22 Utility-scale PV tracker | PV - renewable power - solar - utility-scale ground mounted, single axis tracking | PV | renewable power | solar | utility-scale ground mounted, single axis tracking | Technology-specific data | PV module conversion efficiency [] | PV module conversion efficiency |  | [] |  | U | 3 | ctrl | 2040 | 0.245
22 Utility-scale PV tracker | PV - renewable power - solar - utility-scale ground mounted, single axis tracking | PV | renewable power | solar | utility-scale ground mounted, single axis tracking | Technology-specific data | PV module conversion efficiency [] | PV module conversion efficiency |  | [] |  | U | 3 | ctrl | 2050 | 0.26
22 Utility-scale PV tracker | PV - renewable power - solar - utility-scale ground mounted, single axis tracking | PV | renewable power | solar | utility-scale ground mounted, single axis tracking | Technology-specific data | PV module conversion efficiency [] | PV module conversion efficiency |  | [] |  | U | 3 | lower | 2050
22 Utility-scale PV tracker | PV - renewable power - solar - utility-scale ground mounted, single axis tracking | PV | renewable power | solar | utility-scale ground mounted, single axis tracking | Technology-specific data | PV module conversion efficiency [] | PV module conversion efficiency |  | [] |  | U | 3 | upper | 2050
22 Utility-scale PV tracker | PV - renewable power - solar - utility-scale ground mounted, single axis tracking | PV | renewable power | solar | utility-scale ground mounted, single axis tracking | Technology-specific data | Performance ratio (contribution from bifaciality) [] | Performance ratio | contribution from bifaciality | [] |  | H | 3 | ctrl | 2015
22 Utility-scale PV tracker | PV - renewable power - solar - utility-scale ground mounted, single axis tracking | PV | renewable power | solar | utility-scale ground mounted, single axis tracking | Technology-specific data | Performance ratio (contribution from bifaciality) [] | Performance ratio | contribution from bifaciality | [] |  | H | 3 | ctrl | 2020 | 0.01
22 Utility-scale PV tracker | PV - renewable power - solar - utility-scale ground mounted, single axis tracking | PV | renewable power | solar | utility-scale ground mounted, single axis tracking | Technology-specific data | Performance ratio (contribution from bifaciality) [] | Performance ratio | contribution from bifaciality | [] |  | H | 3 | lower | 2020
22 Utility-scale PV tracker | PV - renewable power - solar - utility-scale ground mounted, single axis tracking | PV | renewable power | solar | utility-scale ground mounted, single axis tracking | Technology-specific data | Performance ratio (contribution from bifaciality) [] | Performance ratio | contribution from bifaciality | [] |  | H | 3 | upper | 2020
22 Utility-scale PV tracker | PV - renewable power - solar - utility-scale ground mounted, single axis tracking | PV | renewable power | solar | utility-scale ground mounted, single axis tracking | Technology-specific data | Performance ratio (contribution from bifaciality) [] | Performance ratio | contribution from bifaciality | [] |  | H | 3 | ctrl | 2030 | 0.05
22 Utility-scale PV tracker | PV - renewable power - solar - utility-scale ground mounted, single axis tracking | PV | renewable power | solar | utility-scale ground mounted, single axis tracking | Technology-specific data | Performance ratio (contribution from bifaciality) [] | Performance ratio | contribution from bifaciality | [] |  | H | 3 | ctrl | 2040 | 0.05
22 Utility-scale PV tracker | PV - renewable power - solar - utility-scale ground mounted, single axis tracking | PV | renewable power | solar | utility-scale ground mounted, single axis tracking | Technology-specific data | Performance ratio (contribution from bifaciality) [] | Performance ratio | contribution from bifaciality | [] |  | H | 3 | ctrl | 2050 | 0.05
22 Utility-scale PV tracker | PV - renewable power - solar - utility-scale ground mounted, single axis tracking | PV | renewable power | solar | utility-scale ground mounted, single axis tracking | Technology-specific data | Performance ratio (contribution from bifaciality) [] | Performance ratio | contribution from bifaciality | [] |  | H | 3 | lower | 2050
22 Utility-scale PV tracker | PV - renewable power - solar - utility-scale ground mounted, single axis tracking | PV | renewable power | solar | utility-scale ground mounted, single axis tracking | Technology-specific data | Performance ratio (contribution from bifaciality) [] | Performance ratio | contribution from bifaciality | [] |  | H | 3 | upper | 2050
22 Utility-scale PV tracker | PV - renewable power - solar - utility-scale ground mounted, single axis tracking | PV | renewable power | solar | utility-scale ground mounted, single axis tracking | Technology-specific data | Performance ratio (measure of combined losses) [] | Performance ratio | measure of combined losses | [] |  | F |  | ctrl | 2015
22 Utility-scale PV tracker | PV - renewable power - solar - utility-scale ground mounted, single axis tracking | PV | renewable power | solar | utility-scale ground mounted, single axis tracking | Technology-specific data | Performance ratio (measure of combined losses) [] | Performance ratio | measure of combined losses | [] |  | F |  | ctrl | 2020 | 0.86
22 Utility-scale PV tracker | PV - renewable power - solar - utility-scale ground mounted, single axis tracking | PV | renewable power | solar | utility-scale ground mounted, single axis tracking | Technology-specific data | Performance ratio (measure of combined losses) [] | Performance ratio | measure of combined losses | [] |  | F |  | lower | 2020
22 Utility-scale PV tracker | PV - renewable power - solar - utility-scale ground mounted, single axis tracking | PV | renewable power | solar | utility-scale ground mounted, single axis tracking | Technology-specific data | Performance ratio (measure of combined losses) [] | Performance ratio | measure of combined losses | [] |  | F |  | upper | 2020
22 Utility-scale PV tracker | PV - renewable power - solar - utility-scale ground mounted, single axis tracking | PV | renewable power | solar | utility-scale ground mounted, single axis tracking | Technology-specific data | Performance ratio (measure of combined losses) [] | Performance ratio | measure of combined losses | [] |  | F |  | ctrl | 2030 | 0.95
22 Utility-scale PV tracker | PV - renewable power - solar - utility-scale ground mounted, single axis tracking | PV | renewable power | solar | utility-scale ground mounted, single axis tracking | Technology-specific data | Performance ratio (measure of combined losses) [] | Performance ratio | measure of combined losses | [] |  | F |  | ctrl | 2040 | 0.96
22 Utility-scale PV tracker | PV - renewable power - solar - utility-scale ground mounted, single axis tracking | PV | renewable power | solar | utility-scale ground mounted, single axis tracking | Technology-specific data | Performance ratio (measure of combined losses) [] | Performance ratio | measure of combined losses | [] |  | F |  | ctrl | 2050 | 0.97
22 Utility-scale PV tracker | PV - renewable power - solar - utility-scale ground mounted, single axis tracking | PV | renewable power | solar | utility-scale ground mounted, single axis tracking | Technology-specific data | Performance ratio (measure of combined losses) [] | Performance ratio | measure of combined losses | [] |  | F |  | lower | 2050
22 Utility-scale PV tracker | PV - renewable power - solar - utility-scale ground mounted, single axis tracking | PV | renewable power | solar | utility-scale ground mounted, single axis tracking | Technology-specific data | Performance ratio (measure of combined losses) [] | Performance ratio | measure of combined losses | [] |  | F |  | upper | 2050
22 Utility-scale PV tracker | PV - renewable power - solar - utility-scale ground mounted, single axis tracking | PV | renewable power | solar | utility-scale ground mounted, single axis tracking | Technology-specific data | Sizing factor (DC/AC) [W_e/W_e] | Sizing factor | DC/AC | W_e/W_e |  | D | 5, 6 | ctrl | 2015
22 Utility-scale PV tracker | PV - renewable power - solar - utility-scale ground mounted, single axis tracking | PV | renewable power | solar | utility-scale ground mounted, single axis tracking | Technology-specific data | Sizing factor (DC/AC) [W_e/W_e] | Sizing factor | DC/AC | W_e/W_e |  | D | 5, 6 | ctrl | 2020 | 1.25
22 Utility-scale PV tracker | PV - renewable power - solar - utility-scale ground mounted, single axis tracking | PV | renewable power | solar | utility-scale ground mounted, single axis tracking | Technology-specific data | Sizing factor (DC/AC) [W_e/W_e] | Sizing factor | DC/AC | W_e/W_e |  | D | 5, 6 | lower | 2020
22 Utility-scale PV tracker | PV - renewable power - solar - utility-scale ground mounted, single axis tracking | PV | renewable power | solar | utility-scale ground mounted, single axis tracking | Technology-specific data | Sizing factor (DC/AC) [W_e/W_e] | Sizing factor | DC/AC | W_e/W_e |  | D | 5, 6 | upper | 2020
22 Utility-scale PV tracker | PV - renewable power - solar - utility-scale ground mounted, single axis tracking | PV | renewable power | solar | utility-scale ground mounted, single axis tracking | Technology-specific data | Sizing factor (DC/AC) [W_e/W_e] | Sizing factor | DC/AC | W_e/W_e |  | D | 5, 6 | ctrl | 2030 | 1.25
22 Utility-scale PV tracker | PV - renewable power - solar - utility-scale ground mounted, single axis tracking | PV | renewable power | solar | utility-scale ground mounted, single axis tracking | Technology-specific data | Sizing factor (DC/AC) [W_e/W_e] | Sizing factor | DC/AC | W_e/W_e |  | D | 5, 6 | ctrl | 2040 | 1.25
22 Utility-scale PV tracker | PV - renewable power - solar - utility-scale ground mounted, single axis tracking | PV | renewable power | solar | utility-scale ground mounted, single axis tracking | Technology-specific data | Sizing factor (DC/AC) [W_e/W_e] | Sizing factor | DC/AC | W_e/W_e |  | D | 5, 6 | ctrl | 2050 | 1.25
22 Utility-scale PV tracker | PV - renewable power - solar - utility-scale ground mounted, single axis tracking | PV | renewable power | solar | utility-scale ground mounted, single axis tracking | Technology-specific data | Sizing factor (DC/AC) [W_e/W_e] | Sizing factor | DC/AC | W_e/W_e |  | D | 5, 6 | lower | 2050
22 Utility-scale PV tracker | PV - renewable power - solar - utility-scale ground mounted, single axis tracking | PV | renewable power | solar | utility-scale ground mounted, single axis tracking | Technology-specific data | Sizing factor (DC/AC) [W_e/W_e] | Sizing factor | DC/AC | W_e/W_e |  | D | 5, 6 | upper | 2050
22 Utility-scale PV tracker | PV - renewable power - solar - utility-scale ground mounted, single axis tracking | PV | renewable power | solar | utility-scale ground mounted, single axis tracking | Technology-specific data | Space requirement (per DC) [1000m2/MW_e] | Space requirement | per DC | 1000m2/MW_e |  | B,B1 | 6 | ctrl | 2015
22 Utility-scale PV tracker | PV - renewable power - solar - utility-scale ground mounted, single axis tracking | PV | renewable power | solar | utility-scale ground mounted, single axis tracking | Technology-specific data | Space requirement (per DC) [1000m2/MW_e] | Space requirement | per DC | 1000m2/MW_e |  | B,B1 | 6 | ctrl | 2020 | 14.3
22 Utility-scale PV tracker | PV - renewable power - solar - utility-scale ground mounted, single axis tracking | PV | renewable power | solar | utility-scale ground mounted, single axis tracking | Technology-specific data | Space requirement (per DC) [1000m2/MW_e] | Space requirement | per DC | 1000m2/MW_e |  | B,B1 | 6 | lower | 2020
22 Utility-scale PV tracker | PV - renewable power - solar - utility-scale ground mounted, single axis tracking | PV | renewable power | solar | utility-scale ground mounted, single axis tracking | Technology-specific data | Space requirement (per DC) [1000m2/MW_e] | Space requirement | per DC | 1000m2/MW_e |  | B,B1 | 6 | upper | 2020
22 Utility-scale PV tracker | PV - renewable power - solar - utility-scale ground mounted, single axis tracking | PV | renewable power | solar | utility-scale ground mounted, single axis tracking | Technology-specific data | Space requirement (per DC) [1000m2/MW_e] | Space requirement | per DC | 1000m2/MW_e |  | B,B1 | 6 | ctrl | 2030 | 12.7457
22 Utility-scale PV tracker | PV - renewable power - solar - utility-scale ground mounted, single axis tracking | PV | renewable power | solar | utility-scale ground mounted, single axis tracking | Technology-specific data | Space requirement (per DC) [1000m2/MW_e] | Space requirement | per DC | 1000m2/MW_e |  | B,B1 | 6 | ctrl | 2040 | 11.9653
22 Utility-scale PV tracker | PV - renewable power - solar - utility-scale ground mounted, single axis tracking | PV | renewable power | solar | utility-scale ground mounted, single axis tracking | Technology-specific data | Space requirement (per DC) [1000m2/MW_e] | Space requirement | per DC | 1000m2/MW_e |  | B,B1 | 6 | ctrl | 2050 | 11.275
22 Utility-scale PV tracker | PV - renewable power - solar - utility-scale ground mounted, single axis tracking | PV | renewable power | solar | utility-scale ground mounted, single axis tracking | Technology-specific data | Space requirement (per DC) [1000m2/MW_e] | Space requirement | per DC | 1000m2/MW_e |  | B,B1 | 6 | lower | 2050
22 Utility-scale PV tracker | PV - renewable power - solar - utility-scale ground mounted, single axis tracking | PV | renewable power | solar | utility-scale ground mounted, single axis tracking | Technology-specific data | Space requirement (per DC) [1000m2/MW_e] | Space requirement | per DC | 1000m2/MW_e |  | B,B1 | 6 | upper | 2050
22 Utility-scale PV tracker | PV - renewable power - solar - utility-scale ground mounted, single axis tracking | PV | renewable power | solar | utility-scale ground mounted, single axis tracking | Technology-specific data | Transposition factor | Transposition factor |  |  |  | E |  | ctrl | 2015
22 Utility-scale PV tracker | PV - renewable power - solar - utility-scale ground mounted, single axis tracking | PV | renewable power | solar | utility-scale ground mounted, single axis tracking | Technology-specific data | Transposition factor | Transposition factor |  |  |  | E |  | ctrl | 2020 | 1.3455
22 Utility-scale PV tracker | PV - renewable power - solar - utility-scale ground mounted, single axis tracking | PV | renewable power | solar | utility-scale ground mounted, single axis tracking | Technology-specific data | Transposition factor | Transposition factor |  |  |  | E |  | lower | 2020
22 Utility-scale PV tracker | PV - renewable power - solar - utility-scale ground mounted, single axis tracking | PV | renewable power | solar | utility-scale ground mounted, single axis tracking | Technology-specific data | Transposition factor | Transposition factor |  |  |  | E |  | upper | 2020
22 Utility-scale PV tracker | PV - renewable power - solar - utility-scale ground mounted, single axis tracking | PV | renewable power | solar | utility-scale ground mounted, single axis tracking | Technology-specific data | Transposition factor | Transposition factor |  |  |  | E |  | ctrl | 2030 | 1.35
22 Utility-scale PV tracker | PV - renewable power - solar - utility-scale ground mounted, single axis tracking | PV | renewable power | solar | utility-scale ground mounted, single axis tracking | Technology-specific data | Transposition factor | Transposition factor |  |  |  | E |  | ctrl | 2040 | 1.3455
22 Utility-scale PV tracker | PV - renewable power - solar - utility-scale ground mounted, single axis tracking | PV | renewable power | solar | utility-scale ground mounted, single axis tracking | Technology-specific data | Transposition factor | Transposition factor |  |  |  | E |  | ctrl | 2050 | 1.3455
22 Utility-scale PV tracker | PV - renewable power - solar - utility-scale ground mounted, single axis tracking | PV | renewable power | solar | utility-scale ground mounted, single axis tracking | Technology-specific data | Transposition factor | Transposition factor |  |  |  | E |  | lower | 2050
22 Utility-scale PV tracker | PV - renewable power - solar - utility-scale ground mounted, single axis tracking | PV | renewable power | solar | utility-scale ground mounted, single axis tracking | Technology-specific data | Transposition factor | Transposition factor |  |  |  | E |  | upper | 2050
40 co2. hp, seawater 50-100 MW | Heat pump, sea water, co2, 65 MW - heat pump - electricity - large | Heat pump, sea water, co2, 65 MW | heat pump | electricity | large | Energy/technical data | Auxiliary Electricity consumption (share of heat gen.) [] | Auxiliary Electricity consumption | share of heat gen. | [] |  | E, F, M | 1 | ctrl | 2020 | 0.029
40 co2. hp, seawater 50-100 MW | Heat pump, sea water, co2, 65 MW - heat pump - electricity - large | Heat pump, sea water, co2, 65 MW | heat pump | electricity | large | Energy/technical data | Auxiliary Electricity consumption (share of heat gen.) [] | Auxiliary Electricity consumption | share of heat gen. | [] |  | E, F, M | 1 | ctrl | 2025 | 0.029
40 co2. hp, seawater 50-100 MW | Heat pump, sea water, co2, 65 MW - heat pump - electricity - large | Heat pump, sea water, co2, 65 MW | heat pump | electricity | large | Energy/technical data | Auxiliary Electricity consumption (share of heat gen.) [] | Auxiliary Electricity consumption | share of heat gen. | [] |  | E, F, M | 1 | lower | 2025 | 0.029
40 co2. hp, seawater 50-100 MW | Heat pump, sea water, co2, 65 MW - heat pump - electricity - large | Heat pump, sea water, co2, 65 MW | heat pump | electricity | large | Energy/technical data | Auxiliary Electricity consumption (share of heat gen.) [] | Auxiliary Electricity consumption | share of heat gen. | [] |  | E, F, M | 1 | upper | 2025 | 0.029
40 co2. hp, seawater 50-100 MW | Heat pump, sea water, co2, 65 MW - heat pump - electricity - large | Heat pump, sea water, co2, 65 MW | heat pump | electricity | large | Energy/technical data | Auxiliary Electricity consumption (share of heat gen.) [] | Auxiliary Electricity consumption | share of heat gen. | [] |  | E, F, M | 1 | ctrl | 2030 | 0.029
40 co2. hp, seawater 50-100 MW | Heat pump, sea water, co2, 65 MW - heat pump - electricity - large | Heat pump, sea water, co2, 65 MW | heat pump | electricity | large | Energy/technical data | Auxiliary Electricity consumption (share of heat gen.) [] | Auxiliary Electricity consumption | share of heat gen. | [] |  | E, F, M | 1 | ctrl | 2040 | 0.029
40 co2. hp, seawater 50-100 MW | Heat pump, sea water, co2, 65 MW - heat pump - electricity - large | Heat pump, sea water, co2, 65 MW | heat pump | electricity | large | Energy/technical data | Auxiliary Electricity consumption (share of heat gen.) [] | Auxiliary Electricity consumption | share of heat gen. | [] |  | E, F, M | 1 | ctrl | 2050 | 0.029
40 co2. hp, seawater 50-100 MW | Heat pump, sea water, co2, 65 MW - heat pump - electricity - large | Heat pump, sea water, co2, 65 MW | heat pump | electricity | large | Energy/technical data | Auxiliary Electricity consumption (share of heat gen.) [] | Auxiliary Electricity consumption | share of heat gen. | [] |  | E, F, M | 1 | lower | 2050 | 0.029
40 co2. hp, seawater 50-100 MW | Heat pump, sea water, co2, 65 MW - heat pump - electricity - large | Heat pump, sea water, co2, 65 MW | heat pump | electricity | large | Energy/technical data | Auxiliary Electricity consumption (share of heat gen.) [] | Auxiliary Electricity consumption | share of heat gen. | [] |  | E, F, M | 1 | upper | 2050 | 0.029
40 co2. hp, seawater 50-100 MW | Heat pump, sea water, co2, 65 MW - heat pump - electricity - large | Heat pump, sea water, co2, 65 MW | heat pump | electricity | large | Energy/technical data | Construction time [years] | Construction time |  | years |  | H, I, M | 1 | ctrl | 2020 | 2
40 co2. hp, seawater 50-100 MW | Heat pump, sea water, co2, 65 MW - heat pump - electricity - large | Heat pump, sea water, co2, 65 MW | heat pump | electricity | large | Energy/technical data | Construction time [years] | Construction time |  | years |  | H, I, M | 1 | ctrl | 2025 | 2
40 co2. hp, seawater 50-100 MW | Heat pump, sea water, co2, 65 MW - heat pump - electricity - large | Heat pump, sea water, co2, 65 MW | heat pump | electricity | large | Energy/technical data | Construction time [years] | Construction time |  | years |  | H, I, M | 1 | lower | 2025 | 1.5
40 co2. hp, seawater 50-100 MW | Heat pump, sea water, co2, 65 MW - heat pump - electricity - large | Heat pump, sea water, co2, 65 MW | heat pump | electricity | large | Energy/technical data | Construction time [years] | Construction time |  | years |  | H, I, M | 1 | upper | 2025 | 3
40 co2. hp, seawater 50-100 MW | Heat pump, sea water, co2, 65 MW - heat pump - electricity - large | Heat pump, sea water, co2, 65 MW | heat pump | electricity | large | Energy/technical data | Construction time [years] | Construction time |  | years |  | H, I, M | 1 | ctrl | 2030 | 2
40 co2. hp, seawater 50-100 MW | Heat pump, sea water, co2, 65 MW - heat pump - electricity - large | Heat pump, sea water, co2, 65 MW | heat pump | electricity | large | Energy/technical data | Construction time [years] | Construction time |  | years |  | H, I, M | 1 | ctrl | 2040 | 2
40 co2. hp, seawater 50-100 MW | Heat pump, sea water, co2, 65 MW - heat pump - electricity - large | Heat pump, sea water, co2, 65 MW | heat pump | electricity | large | Energy/technical data | Construction time [years] | Construction time |  | years |  | H, I, M | 1 | ctrl | 2050 | 2
40 co2. hp, seawater 50-100 MW | Heat pump, sea water, co2, 65 MW - heat pump - electricity - large | Heat pump, sea water, co2, 65 MW | heat pump | electricity | large | Energy/technical data | Construction time [years] | Construction time |  | years |  | H, I, M | 1 | lower | 2050 | 1
40 co2. hp, seawater 50-100 MW | Heat pump, sea water, co2, 65 MW - heat pump - electricity - large | Heat pump, sea water, co2, 65 MW | heat pump | electricity | large | Energy/technical data | Construction time [years] | Construction time |  | years |  | H, I, M | 1 | upper | 2050 | 3
40 co2. hp, seawater 50-100 MW | Heat pump, sea water, co2, 65 MW - heat pump - electricity - large | Heat pump, sea water, co2, 65 MW | heat pump | electricity | large | Energy/technical data | Forced outage [] | Forced outage |  | [] |  | M | 1 | ctrl | 2020 | 0
40 co2. hp, seawater 50-100 MW | Heat pump, sea water, co2, 65 MW - heat pump - electricity - large | Heat pump, sea water, co2, 65 MW | heat pump | electricity | large | Energy/technical data | Forced outage [] | Forced outage |  | [] |  | M | 1 | ctrl | 2025 | 0
40 co2. hp, seawater 50-100 MW | Heat pump, sea water, co2, 65 MW - heat pump - electricity - large | Heat pump, sea water, co2, 65 MW | heat pump | electricity | large | Energy/technical data | Forced outage [] | Forced outage |  | [] |  | M | 1 | lower | 2025 | 0
40 co2. hp, seawater 50-100 MW | Heat pump, sea water, co2, 65 MW - heat pump - electricity - large | Heat pump, sea water, co2, 65 MW | heat pump | electricity | large | Energy/technical data | Forced outage [] | Forced outage |  | [] |  | M | 1 | upper | 2025 | 0.05
40 co2. hp, seawater 50-100 MW | Heat pump, sea water, co2, 65 MW - heat pump - electricity - large | Heat pump, sea water, co2, 65 MW | heat pump | electricity | large | Energy/technical data | Forced outage [] | Forced outage |  | [] |  | M | 1 | ctrl | 2030 | 0
40 co2. hp, seawater 50-100 MW | Heat pump, sea water, co2, 65 MW - heat pump - electricity - large | Heat pump, sea water, co2, 65 MW | heat pump | electricity | large | Energy/technical data | Forced outage [] | Forced outage |  | [] |  | M | 1 | ctrl | 2040 | 0
40 co2. hp, seawater 50-100 MW | Heat pump, sea water, co2, 65 MW - heat pump - electricity - large | Heat pump, sea water, co2, 65 MW | heat pump | electricity | large | Energy/technical data | Forced outage [] | Forced outage |  | [] |  | M | 1 | ctrl | 2050 | 0
40 co2. hp, seawater 50-100 MW | Heat pump, sea water, co2, 65 MW - heat pump - electricity - large | Heat pump, sea water, co2, 65 MW | heat pump | electricity | large | Energy/technical data | Forced outage [] | Forced outage |  | [] |  | M | 1 | lower | 2050 | 0
40 co2. hp, seawater 50-100 MW | Heat pump, sea water, co2, 65 MW - heat pump - electricity - large | Heat pump, sea water, co2, 65 MW | heat pump | electricity | large | Energy/technical data | Forced outage [] | Forced outage |  | [] |  | M | 1 | upper | 2050 | 0.05
40 co2. hp, seawater 50-100 MW | Heat pump, sea water, co2, 65 MW - heat pump - electricity - large | Heat pump, sea water, co2, 65 MW | heat pump | electricity | large | Energy/technical data | Generating capacity for one unit [MW_h] | Generating capacity for one unit |  | MW_h |  | A,B, M | 1 | ctrl | 2020 | 65
40 co2. hp, seawater 50-100 MW | Heat pump, sea water, co2, 65 MW - heat pump - electricity - large | Heat pump, sea water, co2, 65 MW | heat pump | electricity | large | Energy/technical data | Generating capacity for one unit [MW_h] | Generating capacity for one unit |  | MW_h |  | A,B, M | 1 | ctrl | 2025 | 65
40 co2. hp, seawater 50-100 MW | Heat pump, sea water, co2, 65 MW - heat pump - electricity - large | Heat pump, sea water, co2, 65 MW | heat pump | electricity | large | Energy/technical data | Generating capacity for one unit [MW_h] | Generating capacity for one unit |  | MW_h |  | A,B, M | 1 | lower | 2025 | 30
40 co2. hp, seawater 50-100 MW | Heat pump, sea water, co2, 65 MW - heat pump - electricity - large | Heat pump, sea water, co2, 65 MW | heat pump | electricity | large | Energy/technical data | Generating capacity for one unit [MW_h] | Generating capacity for one unit |  | MW_h |  | A,B, M | 1 | upper | 2025 | 150
40 co2. hp, seawater 50-100 MW | Heat pump, sea water, co2, 65 MW - heat pump - electricity - large | Heat pump, sea water, co2, 65 MW | heat pump | electricity | large | Energy/technical data | Generating capacity for one unit [MW_h] | Generating capacity for one unit |  | MW_h |  | A,B, M | 1 | ctrl | 2030 | 65
40 co2. hp, seawater 50-100 MW | Heat pump, sea water, co2, 65 MW - heat pump - electricity - large | Heat pump, sea water, co2, 65 MW | heat pump | electricity | large | Energy/technical data | Generating capacity for one unit [MW_h] | Generating capacity for one unit |  | MW_h |  | A,B, M | 1 | ctrl | 2040 | 65
40 co2. hp, seawater 50-100 MW | Heat pump, sea water, co2, 65 MW - heat pump - electricity - large | Heat pump, sea water, co2, 65 MW | heat pump | electricity | large | Energy/technical data | Generating capacity for one unit [MW_h] | Generating capacity for one unit |  | MW_h |  | A,B, M | 1 | ctrl | 2050 | 65
40 co2. hp, seawater 50-100 MW | Heat pump, sea water, co2, 65 MW - heat pump - electricity - large | Heat pump, sea water, co2, 65 MW | heat pump | electricity | large | Energy/technical data | Generating capacity for one unit [MW_h] | Generating capacity for one unit |  | MW_h |  | A,B, M | 1 | lower | 2050 | 30
40 co2. hp, seawater 50-100 MW | Heat pump, sea water, co2, 65 MW - heat pump - electricity - large | Heat pump, sea water, co2, 65 MW | heat pump | electricity | large | Energy/technical data | Generating capacity for one unit [MW_h] | Generating capacity for one unit |  | MW_h |  | A,B, M | 1 | upper | 2050 | 300
40 co2. hp, seawater 50-100 MW | Heat pump, sea water, co2, 65 MW - heat pump - electricity - large | Heat pump, sea water, co2, 65 MW | heat pump | electricity | large | Energy/technical data | Planned outage [weeks per year] | Planned outage |  | weeks per year |  | M | 1 | ctrl | 2020 | 2
40 co2. hp, seawater 50-100 MW | Heat pump, sea water, co2, 65 MW - heat pump - electricity - large | Heat pump, sea water, co2, 65 MW | heat pump | electricity | large | Energy/technical data | Planned outage [weeks per year] | Planned outage |  | weeks per year |  | M | 1 | ctrl | 2025 | 2
40 co2. hp, seawater 50-100 MW | Heat pump, sea water, co2, 65 MW - heat pump - electricity - large | Heat pump, sea water, co2, 65 MW | heat pump | electricity | large | Energy/technical data | Planned outage [weeks per year] | Planned outage |  | weeks per year |  | M | 1 | lower | 2025 | 1
40 co2. hp, seawater 50-100 MW | Heat pump, sea water, co2, 65 MW - heat pump - electricity - large | Heat pump, sea water, co2, 65 MW | heat pump | electricity | large | Energy/technical data | Planned outage [weeks per year] | Planned outage |  | weeks per year |  | M | 1 | upper | 2025 | 4
40 co2. hp, seawater 50-100 MW | Heat pump, sea water, co2, 65 MW - heat pump - electricity - large | Heat pump, sea water, co2, 65 MW | heat pump | electricity | large | Energy/technical data | Planned outage [weeks per year] | Planned outage |  | weeks per year |  | M | 1 | ctrl | 2030 | 2
40 co2. hp, seawater 50-100 MW | Heat pump, sea water, co2, 65 MW - heat pump - electricity - large | Heat pump, sea water, co2, 65 MW | heat pump | electricity | large | Energy/technical data | Planned outage [weeks per year] | Planned outage |  | weeks per year |  | M | 1 | ctrl | 2040 | 2
40 co2. hp, seawater 50-100 MW | Heat pump, sea water, co2, 65 MW - heat pump - electricity - large | Heat pump, sea water, co2, 65 MW | heat pump | electricity | large | Energy/technical data | Planned outage [weeks per year] | Planned outage |  | weeks per year |  | M | 1 | ctrl | 2050 | 2
40 co2. hp, seawater 50-100 MW | Heat pump, sea water, co2, 65 MW - heat pump - electricity - large | Heat pump, sea water, co2, 65 MW | heat pump | electricity | large | Energy/technical data | Planned outage [weeks per year] | Planned outage |  | weeks per year |  | M | 1 | lower | 2050 | 1
40 co2. hp, seawater 50-100 MW | Heat pump, sea water, co2, 65 MW - heat pump - electricity - large | Heat pump, sea water, co2, 65 MW | heat pump | electricity | large | Energy/technical data | Planned outage [weeks per year] | Planned outage |  | weeks per year |  | M | 1 | upper | 2050 | 4
40 co2. hp, seawater 50-100 MW | Heat pump, sea water, co2, 65 MW - heat pump - electricity - large | Heat pump, sea water, co2, 65 MW | heat pump | electricity | large | Energy/technical data | Space requirement [1000 m2/MW_h] | Space requirement |  | 1000 m2/MW_h |  | M | 1 | ctrl | 2020 | 0.025385
40 co2. hp, seawater 50-100 MW | Heat pump, sea water, co2, 65 MW - heat pump - electricity - large | Heat pump, sea water, co2, 65 MW | heat pump | electricity | large | Energy/technical data | Space requirement [1000 m2/MW_h] | Space requirement |  | 1000 m2/MW_h |  | M | 1 | ctrl | 2025 | 0.03
40 co2. hp, seawater 50-100 MW | Heat pump, sea water, co2, 65 MW - heat pump - electricity - large | Heat pump, sea water, co2, 65 MW | heat pump | electricity | large | Energy/technical data | Space requirement [1000 m2/MW_h] | Space requirement |  | 1000 m2/MW_h |  | M | 1 | lower | 2025 | 0.02
40 co2. hp, seawater 50-100 MW | Heat pump, sea water, co2, 65 MW - heat pump - electricity - large | Heat pump, sea water, co2, 65 MW | heat pump | electricity | large | Energy/technical data | Space requirement [1000 m2/MW_h] | Space requirement |  | 1000 m2/MW_h |  | M | 1 | upper | 2025 | 0.06
40 co2. hp, seawater 50-100 MW | Heat pump, sea water, co2, 65 MW - heat pump - electricity - large | Heat pump, sea water, co2, 65 MW | heat pump | electricity | large | Energy/technical data | Space requirement [1000 m2/MW_h] | Space requirement |  | 1000 m2/MW_h |  | M | 1 | ctrl | 2030 | 0.03
40 co2. hp, seawater 50-100 MW | Heat pump, sea water, co2, 65 MW - heat pump - electricity - large | Heat pump, sea water, co2, 65 MW | heat pump | electricity | large | Energy/technical data | Space requirement [1000 m2/MW_h] | Space requirement |  | 1000 m2/MW_h |  | M | 1 | ctrl | 2040 | 0.03
40 co2. hp, seawater 50-100 MW | Heat pump, sea water, co2, 65 MW - heat pump - electricity - large | Heat pump, sea water, co2, 65 MW | heat pump | electricity | large | Energy/technical data | Space requirement [1000 m2/MW_h] | Space requirement |  | 1000 m2/MW_h |  | M | 1 | ctrl | 2050 | 0.03
40 co2. hp, seawater 50-100 MW | Heat pump, sea water, co2, 65 MW - heat pump - electricity - large | Heat pump, sea water, co2, 65 MW | heat pump | electricity | large | Energy/technical data | Space requirement [1000 m2/MW_h] | Space requirement |  | 1000 m2/MW_h |  | M | 1 | lower | 2050 | 0.02
40 co2. hp, seawater 50-100 MW | Heat pump, sea water, co2, 65 MW - heat pump - electricity - large | Heat pump, sea water, co2, 65 MW | heat pump | electricity | large | Energy/technical data | Space requirement [1000 m2/MW_h] | Space requirement |  | 1000 m2/MW_h |  | M | 1 | upper | 2050 | 0.06
40 co2. hp, seawater 50-100 MW | Heat pump, sea water, co2, 65 MW - heat pump - electricity - large | Heat pump, sea water, co2, 65 MW | heat pump | electricity | large | Energy/technical data | Technical lifetime [years] | Technical lifetime |  | years |  | G,M | 1 | ctrl | 2020 | 25
40 co2. hp, seawater 50-100 MW | Heat pump, sea water, co2, 65 MW - heat pump - electricity - large | Heat pump, sea water, co2, 65 MW | heat pump | electricity | large | Energy/technical data | Technical lifetime [years] | Technical lifetime |  | years |  | G,M | 1 | ctrl | 2025 | 25
40 co2. hp, seawater 50-100 MW | Heat pump, sea water, co2, 65 MW - heat pump - electricity - large | Heat pump, sea water, co2, 65 MW | heat pump | electricity | large | Energy/technical data | Technical lifetime [years] | Technical lifetime |  | years |  | G,M | 1 | lower | 2025 | 15
40 co2. hp, seawater 50-100 MW | Heat pump, sea water, co2, 65 MW - heat pump - electricity - large | Heat pump, sea water, co2, 65 MW | heat pump | electricity | large | Energy/technical data | Technical lifetime [years] | Technical lifetime |  | years |  | G,M | 1 | upper | 2025 | 40
40 co2. hp, seawater 50-100 MW | Heat pump, sea water, co2, 65 MW - heat pump - electricity - large | Heat pump, sea water, co2, 65 MW | heat pump | electricity | large | Energy/technical data | Technical lifetime [years] | Technical lifetime |  | years |  | G,M | 1 | ctrl | 2030 | 25
40 co2. hp, seawater 50-100 MW | Heat pump, sea water, co2, 65 MW - heat pump - electricity - large | Heat pump, sea water, co2, 65 MW | heat pump | electricity | large | Energy/technical data | Technical lifetime [years] | Technical lifetime |  | years |  | G,M | 1 | ctrl | 2040 | 25
40 co2. hp, seawater 50-100 MW | Heat pump, sea water, co2, 65 MW - heat pump - electricity - large | Heat pump, sea water, co2, 65 MW | heat pump | electricity | large | Energy/technical data | Technical lifetime [years] | Technical lifetime |  | years |  | G,M | 1 | ctrl | 2050 | 25
40 co2. hp, seawater 50-100 MW | Heat pump, sea water, co2, 65 MW - heat pump - electricity - large | Heat pump, sea water, co2, 65 MW | heat pump | electricity | large | Energy/technical data | Technical lifetime [years] | Technical lifetime |  | years |  | G,M | 1 | lower | 2050 | 15
40 co2. hp, seawater 50-100 MW | Heat pump, sea water, co2, 65 MW - heat pump - electricity - large | Heat pump, sea water, co2, 65 MW | heat pump | electricity | large | Energy/technical data | Technical lifetime [years] | Technical lifetime |  | years |  | G,M | 1 | upper | 2050 | 40
40 co2. hp, seawater 50-100 MW | Heat pump, sea water, co2, 65 MW - heat pump - electricity - large | Heat pump, sea water, co2, 65 MW | heat pump | electricity | large | Energy/technical data | Heat efficiency (net, annual average) [] | Heat efficiency | net, annual average | [] |  | C, D, F, M, V | 1 | ctrl | 2020 | 3.01
40 co2. hp, seawater 50-100 MW | Heat pump, sea water, co2, 65 MW - heat pump - electricity - large | Heat pump, sea water, co2, 65 MW | heat pump | electricity | large | Energy/technical data | Heat efficiency (net, annual average) [] | Heat efficiency | net, annual average | [] |  | C, D, F, M, V | 1 | ctrl | 2025 | 3.01
40 co2. hp, seawater 50-100 MW | Heat pump, sea water, co2, 65 MW - heat pump - electricity - large | Heat pump, sea water, co2, 65 MW | heat pump | electricity | large | Energy/technical data | Heat efficiency (net, annual average) [] | Heat efficiency | net, annual average | [] |  | C, D, F, M, V | 1 | lower | 2025 | 2.9
40 co2. hp, seawater 50-100 MW | Heat pump, sea water, co2, 65 MW - heat pump - electricity - large | Heat pump, sea water, co2, 65 MW | heat pump | electricity | large | Energy/technical data | Heat efficiency (net, annual average) [] | Heat efficiency | net, annual average | [] |  | C, D, F, M, V | 1 | upper | 2025 | 3.1
40 co2. hp, seawater 50-100 MW | Heat pump, sea water, co2, 65 MW - heat pump - electricity - large | Heat pump, sea water, co2, 65 MW | heat pump | electricity | large | Energy/technical data | Heat efficiency (net, annual average) [] | Heat efficiency | net, annual average | [] |  | C, D, F, M, V | 1 | ctrl | 2030 | 3.01
40 co2. hp, seawater 50-100 MW | Heat pump, sea water, co2, 65 MW - heat pump - electricity - large | Heat pump, sea water, co2, 65 MW | heat pump | electricity | large | Energy/technical data | Heat efficiency (net, annual average) [] | Heat efficiency | net, annual average | [] |  | C, D, F, M, V | 1 | ctrl | 2040 | 3.11
40 co2. hp, seawater 50-100 MW | Heat pump, sea water, co2, 65 MW - heat pump - electricity - large | Heat pump, sea water, co2, 65 MW | heat pump | electricity | large | Energy/technical data | Heat efficiency (net, annual average) [] | Heat efficiency | net, annual average | [] |  | C, D, F, M, V | 1 | ctrl | 2050 | 3.11
40 co2. hp, seawater 50-100 MW | Heat pump, sea water, co2, 65 MW - heat pump - electricity - large | Heat pump, sea water, co2, 65 MW | heat pump | electricity | large | Energy/technical data | Heat efficiency (net, annual average) [] | Heat efficiency | net, annual average | [] |  | C, D, F, M, V | 1 | lower | 2050 | 3
40 co2. hp, seawater 50-100 MW | Heat pump, sea water, co2, 65 MW - heat pump - electricity - large | Heat pump, sea water, co2, 65 MW | heat pump | electricity | large | Energy/technical data | Heat efficiency (net, annual average) [] | Heat efficiency | net, annual average | [] |  | C, D, F, M, V | 1 | upper | 2050 | 3.2
40 co2. hp, seawater 50-100 MW | Heat pump, sea water, co2, 65 MW - heat pump - electricity - large | Heat pump, sea water, co2, 65 MW | heat pump | electricity | large | Energy/technical data | Heat efficiency (net, name plate) [] | Heat efficiency | net, name plate | [] |  | C, D, F, M | 1 | ctrl | 2020 | 3.2
40 co2. hp, seawater 50-100 MW | Heat pump, sea water, co2, 65 MW - heat pump - electricity - large | Heat pump, sea water, co2, 65 MW | heat pump | electricity | large | Energy/technical data | Heat efficiency (net, name plate) [] | Heat efficiency | net, name plate | [] |  | C, D, F, M | 1 | ctrl | 2025 | 3.2
40 co2. hp, seawater 50-100 MW | Heat pump, sea water, co2, 65 MW - heat pump - electricity - large | Heat pump, sea water, co2, 65 MW | heat pump | electricity | large | Energy/technical data | Heat efficiency (net, name plate) [] | Heat efficiency | net, name plate | [] |  | C, D, F, M | 1 | lower | 2025 | 3.1
40 co2. hp, seawater 50-100 MW | Heat pump, sea water, co2, 65 MW - heat pump - electricity - large | Heat pump, sea water, co2, 65 MW | heat pump | electricity | large | Energy/technical data | Heat efficiency (net, name plate) [] | Heat efficiency | net, name plate | [] |  | C, D, F, M | 1 | upper | 2025 | 3.3
40 co2. hp, seawater 50-100 MW | Heat pump, sea water, co2, 65 MW - heat pump - electricity - large | Heat pump, sea water, co2, 65 MW | heat pump | electricity | large | Energy/technical data | Heat efficiency (net, name plate) [] | Heat efficiency | net, name plate | [] |  | C, D, F, M | 1 | ctrl | 2030 | 3.2
40 co2. hp, seawater 50-100 MW | Heat pump, sea water, co2, 65 MW - heat pump - electricity - large | Heat pump, sea water, co2, 65 MW | heat pump | electricity | large | Energy/technical data | Heat efficiency (net, name plate) [] | Heat efficiency | net, name plate | [] |  | C, D, F, M | 1 | ctrl | 2040 | 3.3
40 co2. hp, seawater 50-100 MW | Heat pump, sea water, co2, 65 MW - heat pump - electricity - large | Heat pump, sea water, co2, 65 MW | heat pump | electricity | large | Energy/technical data | Heat efficiency (net, name plate) [] | Heat efficiency | net, name plate | [] |  | C, D, F, M | 1 | ctrl | 2050 | 3.3
40 co2. hp, seawater 50-100 MW | Heat pump, sea water, co2, 65 MW - heat pump - electricity - large | Heat pump, sea water, co2, 65 MW | heat pump | electricity | large | Energy/technical data | Heat efficiency (net, name plate) [] | Heat efficiency | net, name plate | [] |  | C, D, F, M | 1 | lower | 2050 | 3.2
40 co2. hp, seawater 50-100 MW | Heat pump, sea water, co2, 65 MW - heat pump - electricity - large | Heat pump, sea water, co2, 65 MW | heat pump | electricity | large | Energy/technical data | Heat efficiency (net, name plate) [] | Heat efficiency | net, name plate | [] |  | C, D, F, M | 1 | upper | 2050 | 3.4
40 co2. hp, seawater 50-100 MW | Heat pump, sea water, co2, 65 MW - heat pump - electricity - large | Heat pump, sea water, co2, 65 MW | heat pump | electricity | large | Environment | CH4 [g/GJ_i] | CH4 |  | g/GJ_i |  |  |  | ctrl | 2020
40 co2. hp, seawater 50-100 MW | Heat pump, sea water, co2, 65 MW - heat pump - electricity - large | Heat pump, sea water, co2, 65 MW | heat pump | electricity | large | Environment | CH4 [g/GJ_i] | CH4 |  | g/GJ_i |  |  |  | ctrl | 2025
40 co2. hp, seawater 50-100 MW | Heat pump, sea water, co2, 65 MW - heat pump - electricity - large | Heat pump, sea water, co2, 65 MW | heat pump | electricity | large | Environment | CH4 [g/GJ_i] | CH4 |  | g/GJ_i |  |  |  | lower | 2025
40 co2. hp, seawater 50-100 MW | Heat pump, sea water, co2, 65 MW - heat pump - electricity - large | Heat pump, sea water, co2, 65 MW | heat pump | electricity | large | Environment | CH4 [g/GJ_i] | CH4 |  | g/GJ_i |  |  |  | upper | 2025
40 co2. hp, seawater 50-100 MW | Heat pump, sea water, co2, 65 MW - heat pump - electricity - large | Heat pump, sea water, co2, 65 MW | heat pump | electricity | large | Environment | CH4 [g/GJ_i] | CH4 |  | g/GJ_i |  |  |  | ctrl | 2030
40 co2. hp, seawater 50-100 MW | Heat pump, sea water, co2, 65 MW - heat pump - electricity - large | Heat pump, sea water, co2, 65 MW | heat pump | electricity | large | Environment | CH4 [g/GJ_i] | CH4 |  | g/GJ_i |  |  |  | ctrl | 2040
40 co2. hp, seawater 50-100 MW | Heat pump, sea water, co2, 65 MW - heat pump - electricity - large | Heat pump, sea water, co2, 65 MW | heat pump | electricity | large | Environment | CH4 [g/GJ_i] | CH4 |  | g/GJ_i |  |  |  | ctrl | 2050
40 co2. hp, seawater 50-100 MW | Heat pump, sea water, co2, 65 MW - heat pump - electricity - large | Heat pump, sea water, co2, 65 MW | heat pump | electricity | large | Environment | CH4 [g/GJ_i] | CH4 |  | g/GJ_i |  |  |  | lower | 2050
40 co2. hp, seawater 50-100 MW | Heat pump, sea water, co2, 65 MW - heat pump - electricity - large | Heat pump, sea water, co2, 65 MW | heat pump | electricity | large | Environment | CH4 [g/GJ_i] | CH4 |  | g/GJ_i |  |  |  | upper | 2050
40 co2. hp, seawater 50-100 MW | Heat pump, sea water, co2, 65 MW - heat pump - electricity - large | Heat pump, sea water, co2, 65 MW | heat pump | electricity | large | Environment | N2O [g/GJ_i] | N2O |  | g/GJ_i |  |  |  | ctrl | 2020
40 co2. hp, seawater 50-100 MW | Heat pump, sea water, co2, 65 MW - heat pump - electricity - large | Heat pump, sea water, co2, 65 MW | heat pump | electricity | large | Environment | N2O [g/GJ_i] | N2O |  | g/GJ_i |  |  |  | ctrl | 2025
40 co2. hp, seawater 50-100 MW | Heat pump, sea water, co2, 65 MW - heat pump - electricity - large | Heat pump, sea water, co2, 65 MW | heat pump | electricity | large | Environment | N2O [g/GJ_i] | N2O |  | g/GJ_i |  |  |  | lower | 2025
40 co2. hp, seawater 50-100 MW | Heat pump, sea water, co2, 65 MW - heat pump - electricity - large | Heat pump, sea water, co2, 65 MW | heat pump | electricity | large | Environment | N2O [g/GJ_i] | N2O |  | g/GJ_i |  |  |  | upper | 2025
40 co2. hp, seawater 50-100 MW | Heat pump, sea water, co2, 65 MW - heat pump - electricity - large | Heat pump, sea water, co2, 65 MW | heat pump | electricity | large | Environment | N2O [g/GJ_i] | N2O |  | g/GJ_i |  |  |  | ctrl | 2030
40 co2. hp, seawater 50-100 MW | Heat pump, sea water, co2, 65 MW - heat pump - electricity - large | Heat pump, sea water, co2, 65 MW | heat pump | electricity | large | Environment | N2O [g/GJ_i] | N2O |  | g/GJ_i |  |  |  | ctrl | 2040
40 co2. hp, seawater 50-100 MW | Heat pump, sea water, co2, 65 MW - heat pump - electricity - large | Heat pump, sea water, co2, 65 MW | heat pump | electricity | large | Environment | N2O [g/GJ_i] | N2O |  | g/GJ_i |  |  |  | ctrl | 2050
40 co2. hp, seawater 50-100 MW | Heat pump, sea water, co2, 65 MW - heat pump - electricity - large | Heat pump, sea water, co2, 65 MW | heat pump | electricity | large | Environment | N2O [g/GJ_i] | N2O |  | g/GJ_i |  |  |  | lower | 2050
40 co2. hp, seawater 50-100 MW | Heat pump, sea water, co2, 65 MW - heat pump - electricity - large | Heat pump, sea water, co2, 65 MW | heat pump | electricity | large | Environment | N2O [g/GJ_i] | N2O |  | g/GJ_i |  |  |  | upper | 2050
40 co2. hp, seawater 50-100 MW | Heat pump, sea water, co2, 65 MW - heat pump - electricity - large | Heat pump, sea water, co2, 65 MW | heat pump | electricity | large | Environment | NOX [g/GJ_i] | NOX |  | g/GJ_i |  |  |  | ctrl | 2020
40 co2. hp, seawater 50-100 MW | Heat pump, sea water, co2, 65 MW - heat pump - electricity - large | Heat pump, sea water, co2, 65 MW | heat pump | electricity | large | Environment | NOX [g/GJ_i] | NOX |  | g/GJ_i |  |  |  | ctrl | 2025
40 co2. hp, seawater 50-100 MW | Heat pump, sea water, co2, 65 MW - heat pump - electricity - large | Heat pump, sea water, co2, 65 MW | heat pump | electricity | large | Environment | NOX [g/GJ_i] | NOX |  | g/GJ_i |  |  |  | lower | 2025
40 co2. hp, seawater 50-100 MW | Heat pump, sea water, co2, 65 MW - heat pump - electricity - large | Heat pump, sea water, co2, 65 MW | heat pump | electricity | large | Environment | NOX [g/GJ_i] | NOX |  | g/GJ_i |  |  |  | upper | 2025
40 co2. hp, seawater 50-100 MW | Heat pump, sea water, co2, 65 MW - heat pump - electricity - large | Heat pump, sea water, co2, 65 MW | heat pump | electricity | large | Environment | NOX [g/GJ_i] | NOX |  | g/GJ_i |  |  |  | ctrl | 2030
40 co2. hp, seawater 50-100 MW | Heat pump, sea water, co2, 65 MW - heat pump - electricity - large | Heat pump, sea water, co2, 65 MW | heat pump | electricity | large | Environment | NOX [g/GJ_i] | NOX |  | g/GJ_i |  |  |  | ctrl | 2040
40 co2. hp, seawater 50-100 MW | Heat pump, sea water, co2, 65 MW - heat pump - electricity - large | Heat pump, sea water, co2, 65 MW | heat pump | electricity | large | Environment | NOX [g/GJ_i] | NOX |  | g/GJ_i |  |  |  | ctrl | 2050
40 co2. hp, seawater 50-100 MW | Heat pump, sea water, co2, 65 MW - heat pump - electricity - large | Heat pump, sea water, co2, 65 MW | heat pump | electricity | large | Environment | NOX [g/GJ_i] | NOX |  | g/GJ_i |  |  |  | lower | 2050
40 co2. hp, seawater 50-100 MW | Heat pump, sea water, co2, 65 MW - heat pump - electricity - large | Heat pump, sea water, co2, 65 MW | heat pump | electricity | large | Environment | NOX [g/GJ_i] | NOX |  | g/GJ_i |  |  |  | upper | 2050
40 co2. hp, seawater 50-100 MW | Heat pump, sea water, co2, 65 MW - heat pump - electricity - large | Heat pump, sea water, co2, 65 MW | heat pump | electricity | large | Environment | Particles [g/GJ_i] | Particles |  | g/GJ_i |  |  |  | ctrl | 2020
40 co2. hp, seawater 50-100 MW | Heat pump, sea water, co2, 65 MW - heat pump - electricity - large | Heat pump, sea water, co2, 65 MW | heat pump | electricity | large | Environment | Particles [g/GJ_i] | Particles |  | g/GJ_i |  |  |  | ctrl | 2025
40 co2. hp, seawater 50-100 MW | Heat pump, sea water, co2, 65 MW - heat pump - electricity - large | Heat pump, sea water, co2, 65 MW | heat pump | electricity | large | Environment | Particles [g/GJ_i] | Particles |  | g/GJ_i |  |  |  | lower | 2025
40 co2. hp, seawater 50-100 MW | Heat pump, sea water, co2, 65 MW - heat pump - electricity - large | Heat pump, sea water, co2, 65 MW | heat pump | electricity | large | Environment | Particles [g/GJ_i] | Particles |  | g/GJ_i |  |  |  | upper | 2025
40 co2. hp, seawater 50-100 MW | Heat pump, sea water, co2, 65 MW - heat pump - electricity - large | Heat pump, sea water, co2, 65 MW | heat pump | electricity | large | Environment | Particles [g/GJ_i] | Particles |  | g/GJ_i |  |  |  | ctrl | 2030
40 co2. hp, seawater 50-100 MW | Heat pump, sea water, co2, 65 MW - heat pump - electricity - large | Heat pump, sea water, co2, 65 MW | heat pump | electricity | large | Environment | Particles [g/GJ_i] | Particles |  | g/GJ_i |  |  |  | ctrl | 2040
40 co2. hp, seawater 50-100 MW | Heat pump, sea water, co2, 65 MW - heat pump - electricity - large | Heat pump, sea water, co2, 65 MW | heat pump | electricity | large | Environment | Particles [g/GJ_i] | Particles |  | g/GJ_i |  |  |  | ctrl | 2050
40 co2. hp, seawater 50-100 MW | Heat pump, sea water, co2, 65 MW - heat pump - electricity - large | Heat pump, sea water, co2, 65 MW | heat pump | electricity | large | Environment | Particles [g/GJ_i] | Particles |  | g/GJ_i |  |  |  | lower | 2050
40 co2. hp, seawater 50-100 MW | Heat pump, sea water, co2, 65 MW - heat pump - electricity - large | Heat pump, sea water, co2, 65 MW | heat pump | electricity | large | Environment | Particles [g/GJ_i] | Particles |  | g/GJ_i |  |  |  | upper | 2050
40 co2. hp, seawater 50-100 MW | Heat pump, sea water, co2, 65 MW - heat pump - electricity - large | Heat pump, sea water, co2, 65 MW | heat pump | electricity | large | Environment | SO2 (degree of desulphuring) [] | SO2 | degree of desulphuring | [] |  |  |  | ctrl | 2020
40 co2. hp, seawater 50-100 MW | Heat pump, sea water, co2, 65 MW - heat pump - electricity - large | Heat pump, sea water, co2, 65 MW | heat pump | electricity | large | Environment | SO2 (degree of desulphuring) [] | SO2 | degree of desulphuring | [] |  |  |  | ctrl | 2025
40 co2. hp, seawater 50-100 MW | Heat pump, sea water, co2, 65 MW - heat pump - electricity - large | Heat pump, sea water, co2, 65 MW | heat pump | electricity | large | Environment | SO2 (degree of desulphuring) [] | SO2 | degree of desulphuring | [] |  |  |  | lower | 2025
40 co2. hp, seawater 50-100 MW | Heat pump, sea water, co2, 65 MW - heat pump - electricity - large | Heat pump, sea water, co2, 65 MW | heat pump | electricity | large | Environment | SO2 (degree of desulphuring) [] | SO2 | degree of desulphuring | [] |  |  |  | upper | 2025
40 co2. hp, seawater 50-100 MW | Heat pump, sea water, co2, 65 MW - heat pump - electricity - large | Heat pump, sea water, co2, 65 MW | heat pump | electricity | large | Environment | SO2 (degree of desulphuring) [] | SO2 | degree of desulphuring | [] |  |  |  | ctrl | 2030
40 co2. hp, seawater 50-100 MW | Heat pump, sea water, co2, 65 MW - heat pump - electricity - large | Heat pump, sea water, co2, 65 MW | heat pump | electricity | large | Environment | SO2 (degree of desulphuring) [] | SO2 | degree of desulphuring | [] |  |  |  | ctrl | 2040
40 co2. hp, seawater 50-100 MW | Heat pump, sea water, co2, 65 MW - heat pump - electricity - large | Heat pump, sea water, co2, 65 MW | heat pump | electricity | large | Environment | SO2 (degree of desulphuring) [] | SO2 | degree of desulphuring | [] |  |  |  | ctrl | 2050
40 co2. hp, seawater 50-100 MW | Heat pump, sea water, co2, 65 MW - heat pump - electricity - large | Heat pump, sea water, co2, 65 MW | heat pump | electricity | large | Environment | SO2 (degree of desulphuring) [] | SO2 | degree of desulphuring | [] |  |  |  | lower | 2050
40 co2. hp, seawater 50-100 MW | Heat pump, sea water, co2, 65 MW - heat pump - electricity - large | Heat pump, sea water, co2, 65 MW | heat pump | electricity | large | Environment | SO2 (degree of desulphuring) [] | SO2 | degree of desulphuring | [] |  |  |  | upper | 2050
40 co2. hp, seawater 50-100 MW | Heat pump, sea water, co2, 65 MW - heat pump - electricity - large | Heat pump, sea water, co2, 65 MW | heat pump | electricity | large | Financial data | Fixed O&M (*total) [2020-EUR/MW_h/y] | Fixed O&M | *total | EUR/MW_h/y | 2020 | M, R | 1 | ctrl | 2020 | 2047.3532
40 co2. hp, seawater 50-100 MW | Heat pump, sea water, co2, 65 MW - heat pump - electricity - large | Heat pump, sea water, co2, 65 MW | heat pump | electricity | large | Financial data | Fixed O&M (*total) [2020-EUR/MW_h/y] | Fixed O&M | *total | EUR/MW_h/y | 2020 | M, R | 1 | ctrl | 2025 | 2047.3532
40 co2. hp, seawater 50-100 MW | Heat pump, sea water, co2, 65 MW - heat pump - electricity - large | Heat pump, sea water, co2, 65 MW | heat pump | electricity | large | Financial data | Fixed O&M (*total) [2020-EUR/MW_h/y] | Fixed O&M | *total | EUR/MW_h/y | 2020 | M, R | 1 | lower | 2025 | 1485.15
40 co2. hp, seawater 50-100 MW | Heat pump, sea water, co2, 65 MW - heat pump - electricity - large | Heat pump, sea water, co2, 65 MW | heat pump | electricity | large | Financial data | Fixed O&M (*total) [2020-EUR/MW_h/y] | Fixed O&M | *total | EUR/MW_h/y | 2020 | M, R | 1 | upper | 2025 | 2970.3
40 co2. hp, seawater 50-100 MW | Heat pump, sea water, co2, 65 MW - heat pump - electricity - large | Heat pump, sea water, co2, 65 MW | heat pump | electricity | large | Financial data | Fixed O&M (*total) [2020-EUR/MW_h/y] | Fixed O&M | *total | EUR/MW_h/y | 2020 | M, R | 1 | ctrl | 2030 | 2047.3532
40 co2. hp, seawater 50-100 MW | Heat pump, sea water, co2, 65 MW - heat pump - electricity - large | Heat pump, sea water, co2, 65 MW | heat pump | electricity | large | Financial data | Fixed O&M (*total) [2020-EUR/MW_h/y] | Fixed O&M | *total | EUR/MW_h/y | 2020 | M, R | 1 | ctrl | 2040 | 2047.3532
40 co2. hp, seawater 50-100 MW | Heat pump, sea water, co2, 65 MW - heat pump - electricity - large | Heat pump, sea water, co2, 65 MW | heat pump | electricity | large | Financial data | Fixed O&M (*total) [2020-EUR/MW_h/y] | Fixed O&M | *total | EUR/MW_h/y | 2020 | M, R | 1 | ctrl | 2050 | 2047.3532
40 co2. hp, seawater 50-100 MW | Heat pump, sea water, co2, 65 MW - heat pump - electricity - large | Heat pump, sea water, co2, 65 MW | heat pump | electricity | large | Financial data | Fixed O&M (*total) [2020-EUR/MW_h/y] | Fixed O&M | *total | EUR/MW_h/y | 2020 | M, R | 1 | lower | 2050 | 1485.15
40 co2. hp, seawater 50-100 MW | Heat pump, sea water, co2, 65 MW - heat pump - electricity - large | Heat pump, sea water, co2, 65 MW | heat pump | electricity | large | Financial data | Fixed O&M (*total) [2020-EUR/MW_h/y] | Fixed O&M | *total | EUR/MW_h/y | 2020 | M, R | 1 | upper | 2050 | 2970.3
40 co2. hp, seawater 50-100 MW | Heat pump, sea water, co2, 65 MW - heat pump - electricity - large | Heat pump, sea water, co2, 65 MW | heat pump | electricity | large | Financial data | Nominal investment (*total) [2020-MEUR/MW_h] | Nominal investment | *total | MEUR/MW_h | 2020 | A, M, R | 1 | ctrl | 2020 | 0.93564
40 co2. hp, seawater 50-100 MW | Heat pump, sea water, co2, 65 MW - heat pump - electricity - large | Heat pump, sea water, co2, 65 MW | heat pump | electricity | large | Financial data | Nominal investment (*total) [2020-MEUR/MW_h] | Nominal investment | *total | MEUR/MW_h | 2020 | A, M, R | 1 | ctrl | 2025 | 0.93564
40 co2. hp, seawater 50-100 MW | Heat pump, sea water, co2, 65 MW - heat pump - electricity - large | Heat pump, sea water, co2, 65 MW | heat pump | electricity | large | Financial data | Nominal investment (*total) [2020-MEUR/MW_h] | Nominal investment | *total | MEUR/MW_h | 2020 | A, M, R | 1 | lower | 2025 | 0.79208
40 co2. hp, seawater 50-100 MW | Heat pump, sea water, co2, 65 MW - heat pump - electricity - large | Heat pump, sea water, co2, 65 MW | heat pump | electricity | large | Financial data | Nominal investment (*total) [2020-MEUR/MW_h] | Nominal investment | *total | MEUR/MW_h | 2020 | A, M, R | 1 | upper | 2025 | 1.4035
40 co2. hp, seawater 50-100 MW | Heat pump, sea water, co2, 65 MW - heat pump - electricity - large | Heat pump, sea water, co2, 65 MW | heat pump | electricity | large | Financial data | Nominal investment (*total) [2020-MEUR/MW_h] | Nominal investment | *total | MEUR/MW_h | 2020 | A, M, R | 1 | ctrl | 2030 | 0.88886
40 co2. hp, seawater 50-100 MW | Heat pump, sea water, co2, 65 MW - heat pump - electricity - large | Heat pump, sea water, co2, 65 MW | heat pump | electricity | large | Financial data | Nominal investment (*total) [2020-MEUR/MW_h] | Nominal investment | *total | MEUR/MW_h | 2020 | A, M, R | 1 | ctrl | 2040 | 0.84208
40 co2. hp, seawater 50-100 MW | Heat pump, sea water, co2, 65 MW - heat pump - electricity - large | Heat pump, sea water, co2, 65 MW | heat pump | electricity | large | Financial data | Nominal investment (*total) [2020-MEUR/MW_h] | Nominal investment | *total | MEUR/MW_h | 2020 | A, M, R | 1 | ctrl | 2050 | 0.79529
40 co2. hp, seawater 50-100 MW | Heat pump, sea water, co2, 65 MW - heat pump - electricity - large | Heat pump, sea water, co2, 65 MW | heat pump | electricity | large | Financial data | Nominal investment (*total) [2020-MEUR/MW_h] | Nominal investment | *total | MEUR/MW_h | 2020 | A, M, R | 1 | lower | 2050 | 0.65495
40 co2. hp, seawater 50-100 MW | Heat pump, sea water, co2, 65 MW - heat pump - electricity - large | Heat pump, sea water, co2, 65 MW | heat pump | electricity | large | Financial data | Nominal investment (*total) [2020-MEUR/MW_h] | Nominal investment | *total | MEUR/MW_h | 2020 | A, M, R | 1 | upper | 2050 | 1.4035
40 co2. hp, seawater 50-100 MW | Heat pump, sea water, co2, 65 MW - heat pump - electricity - large | Heat pump, sea water, co2, 65 MW | heat pump | electricity | large | Financial data | Nominal investment (seawater system) [2020-MEUR/MW_h] | Nominal investment | seawater system | MEUR/MW_h | 2020 | M, R | 1 | ctrl | 2020 | 0.20269
40 co2. hp, seawater 50-100 MW | Heat pump, sea water, co2, 65 MW - heat pump - electricity - large | Heat pump, sea water, co2, 65 MW | heat pump | electricity | large | Financial data | Nominal investment (seawater system) [2020-MEUR/MW_h] | Nominal investment | seawater system | MEUR/MW_h | 2020 | M, R | 1 | ctrl | 2025 | 0.20269
40 co2. hp, seawater 50-100 MW | Heat pump, sea water, co2, 65 MW - heat pump - electricity - large | Heat pump, sea water, co2, 65 MW | heat pump | electricity | large | Financial data | Nominal investment (seawater system) [2020-MEUR/MW_h] | Nominal investment | seawater system | MEUR/MW_h | 2020 | M, R | 1 | lower | 2025 | 0.14852
40 co2. hp, seawater 50-100 MW | Heat pump, sea water, co2, 65 MW - heat pump - electricity - large | Heat pump, sea water, co2, 65 MW | heat pump | electricity | large | Financial data | Nominal investment (seawater system) [2020-MEUR/MW_h] | Nominal investment | seawater system | MEUR/MW_h | 2020 | M, R | 1 | upper | 2025 | 0.30403
40 co2. hp, seawater 50-100 MW | Heat pump, sea water, co2, 65 MW - heat pump - electricity - large | Heat pump, sea water, co2, 65 MW | heat pump | electricity | large | Financial data | Nominal investment (seawater system) [2020-MEUR/MW_h] | Nominal investment | seawater system | MEUR/MW_h | 2020 | M, R | 1 | ctrl | 2030 | 0.19255
40 co2. hp, seawater 50-100 MW | Heat pump, sea water, co2, 65 MW - heat pump - electricity - large | Heat pump, sea water, co2, 65 MW | heat pump | electricity | large | Financial data | Nominal investment (seawater system) [2020-MEUR/MW_h] | Nominal investment | seawater system | MEUR/MW_h | 2020 | M, R | 1 | ctrl | 2040 | 0.18242
40 co2. hp, seawater 50-100 MW | Heat pump, sea water, co2, 65 MW - heat pump - electricity - large | Heat pump, sea water, co2, 65 MW | heat pump | electricity | large | Financial data | Nominal investment (seawater system) [2020-MEUR/MW_h] | Nominal investment | seawater system | MEUR/MW_h | 2020 | M, R | 1 | ctrl | 2050 | 0.17228
40 co2. hp, seawater 50-100 MW | Heat pump, sea water, co2, 65 MW - heat pump - electricity - large | Heat pump, sea water, co2, 65 MW | heat pump | electricity | large | Financial data | Nominal investment (seawater system) [2020-MEUR/MW_h] | Nominal investment | seawater system | MEUR/MW_h | 2020 | M, R | 1 | lower | 2050 | 0.14188
40 co2. hp, seawater 50-100 MW | Heat pump, sea water, co2, 65 MW - heat pump - electricity - large | Heat pump, sea water, co2, 65 MW | heat pump | electricity | large | Financial data | Nominal investment (seawater system) [2020-MEUR/MW_h] | Nominal investment | seawater system | MEUR/MW_h | 2020 | M, R | 1 | upper | 2050 | 0.30403
40 co2. hp, seawater 50-100 MW | Heat pump, sea water, co2, 65 MW - heat pump - electricity - large | Heat pump, sea water, co2, 65 MW | heat pump | electricity | large | Financial data | Nominal investment (equipment) [2020-MEUR/MW_h] | Nominal investment | equipment | MEUR/MW_h | 2020 | M, R | 1 | ctrl | 2020 | 0.57326
40 co2. hp, seawater 50-100 MW | Heat pump, sea water, co2, 65 MW - heat pump - electricity - large | Heat pump, sea water, co2, 65 MW | heat pump | electricity | large | Financial data | Nominal investment (equipment) [2020-MEUR/MW_h] | Nominal investment | equipment | MEUR/MW_h | 2020 | M, R | 1 | ctrl | 2025 | 0.57326
40 co2. hp, seawater 50-100 MW | Heat pump, sea water, co2, 65 MW - heat pump - electricity - large | Heat pump, sea water, co2, 65 MW | heat pump | electricity | large | Financial data | Nominal investment (equipment) [2020-MEUR/MW_h] | Nominal investment | equipment | MEUR/MW_h | 2020 | M, R | 1 | lower | 2025 | 0.44555
40 co2. hp, seawater 50-100 MW | Heat pump, sea water, co2, 65 MW - heat pump - electricity - large | Heat pump, sea water, co2, 65 MW | heat pump | electricity | large | Financial data | Nominal investment (equipment) [2020-MEUR/MW_h] | Nominal investment | equipment | MEUR/MW_h | 2020 | M, R | 1 | upper | 2025 | 0.85989
40 co2. hp, seawater 50-100 MW | Heat pump, sea water, co2, 65 MW - heat pump - electricity - large | Heat pump, sea water, co2, 65 MW | heat pump | electricity | large | Financial data | Nominal investment (equipment) [2020-MEUR/MW_h] | Nominal investment | equipment | MEUR/MW_h | 2020 | M, R | 1 | ctrl | 2030 | 0.5446
40 co2. hp, seawater 50-100 MW | Heat pump, sea water, co2, 65 MW - heat pump - electricity - large | Heat pump, sea water, co2, 65 MW | heat pump | electricity | large | Financial data | Nominal investment (equipment) [2020-MEUR/MW_h] | Nominal investment | equipment | MEUR/MW_h | 2020 | M, R | 1 | ctrl | 2040 | 0.51593
40 co2. hp, seawater 50-100 MW | Heat pump, sea water, co2, 65 MW - heat pump - electricity - large | Heat pump, sea water, co2, 65 MW | heat pump | electricity | large | Financial data | Nominal investment (equipment) [2020-MEUR/MW_h] | Nominal investment | equipment | MEUR/MW_h | 2020 | M, R | 1 | ctrl | 2050 | 0.48727
40 co2. hp, seawater 50-100 MW | Heat pump, sea water, co2, 65 MW - heat pump - electricity - large | Heat pump, sea water, co2, 65 MW | heat pump | electricity | large | Financial data | Nominal investment (equipment) [2020-MEUR/MW_h] | Nominal investment | equipment | MEUR/MW_h | 2020 | M, R | 1 | lower | 2050 | 0.40128
40 co2. hp, seawater 50-100 MW | Heat pump, sea water, co2, 65 MW - heat pump - electricity - large | Heat pump, sea water, co2, 65 MW | heat pump | electricity | large | Financial data | Nominal investment (equipment) [2020-MEUR/MW_h] | Nominal investment | equipment | MEUR/MW_h | 2020 | M, R | 1 | upper | 2050 | 0.85989
40 co2. hp, seawater 50-100 MW | Heat pump, sea water, co2, 65 MW - heat pump - electricity - large | Heat pump, sea water, co2, 65 MW | heat pump | electricity | large | Financial data | Nominal investment (installation) [2020-MEUR/MW_h] | Nominal investment | installation | MEUR/MW_h | 2020 | M, R | 1 | ctrl | 2020 | 0
40 co2. hp, seawater 50-100 MW | Heat pump, sea water, co2, 65 MW - heat pump - electricity - large | Heat pump, sea water, co2, 65 MW | heat pump | electricity | large | Financial data | Nominal investment (installation) [2020-MEUR/MW_h] | Nominal investment | installation | MEUR/MW_h | 2020 | M, R | 1 | ctrl | 2025 | 0
40 co2. hp, seawater 50-100 MW | Heat pump, sea water, co2, 65 MW - heat pump - electricity - large | Heat pump, sea water, co2, 65 MW | heat pump | electricity | large | Financial data | Nominal investment (installation) [2020-MEUR/MW_h] | Nominal investment | installation | MEUR/MW_h | 2020 | M, R | 1 | lower | 2025 | 0
40 co2. hp, seawater 50-100 MW | Heat pump, sea water, co2, 65 MW - heat pump - electricity - large | Heat pump, sea water, co2, 65 MW | heat pump | electricity | large | Financial data | Nominal investment (installation) [2020-MEUR/MW_h] | Nominal investment | installation | MEUR/MW_h | 2020 | M, R | 1 | upper | 2025 | 0
40 co2. hp, seawater 50-100 MW | Heat pump, sea water, co2, 65 MW - heat pump - electricity - large | Heat pump, sea water, co2, 65 MW | heat pump | electricity | large | Financial data | Nominal investment (installation) [2020-MEUR/MW_h] | Nominal investment | installation | MEUR/MW_h | 2020 | M, R | 1 | ctrl | 2030 | 0
40 co2. hp, seawater 50-100 MW | Heat pump, sea water, co2, 65 MW - heat pump - electricity - large | Heat pump, sea water, co2, 65 MW | heat pump | electricity | large | Financial data | Nominal investment (installation) [2020-MEUR/MW_h] | Nominal investment | installation | MEUR/MW_h | 2020 | M, R | 1 | ctrl | 2040 | 0
40 co2. hp, seawater 50-100 MW | Heat pump, sea water, co2, 65 MW - heat pump - electricity - large | Heat pump, sea water, co2, 65 MW | heat pump | electricity | large | Financial data | Nominal investment (installation) [2020-MEUR/MW_h] | Nominal investment | installation | MEUR/MW_h | 2020 | M, R | 1 | ctrl | 2050 | 0
40 co2. hp, seawater 50-100 MW | Heat pump, sea water, co2, 65 MW - heat pump - electricity - large | Heat pump, sea water, co2, 65 MW | heat pump | electricity | large | Financial data | Nominal investment (installation) [2020-MEUR/MW_h] | Nominal investment | installation | MEUR/MW_h | 2020 | M, R | 1 | lower | 2050 | 0
40 co2. hp, seawater 50-100 MW | Heat pump, sea water, co2, 65 MW - heat pump - electricity - large | Heat pump, sea water, co2, 65 MW | heat pump | electricity | large | Financial data | Nominal investment (installation) [2020-MEUR/MW_h] | Nominal investment | installation | MEUR/MW_h | 2020 | M, R | 1 | upper | 2050 | 0
40 co2. hp, seawater 50-100 MW | Heat pump, sea water, co2, 65 MW - heat pump - electricity - large | Heat pump, sea water, co2, 65 MW | heat pump | electricity | large | Financial data | Nominal investment (other) [2020-MEUR/MW_h] | Nominal investment | other | MEUR/MW_h | 2020 | M, R | 1 | ctrl | 2020 | 0.15969
40 co2. hp, seawater 50-100 MW | Heat pump, sea water, co2, 65 MW - heat pump - electricity - large | Heat pump, sea water, co2, 65 MW | heat pump | electricity | large | Financial data | Nominal investment (other) [2020-MEUR/MW_h] | Nominal investment | other | MEUR/MW_h | 2020 | M, R | 1 | ctrl | 2025 | 0.15969
40 co2. hp, seawater 50-100 MW | Heat pump, sea water, co2, 65 MW - heat pump - electricity - large | Heat pump, sea water, co2, 65 MW | heat pump | electricity | large | Financial data | Nominal investment (other) [2020-MEUR/MW_h] | Nominal investment | other | MEUR/MW_h | 2020 | M, R | 1 | lower | 2025 | 0.12871
40 co2. hp, seawater 50-100 MW | Heat pump, sea water, co2, 65 MW - heat pump - electricity - large | Heat pump, sea water, co2, 65 MW | heat pump | electricity | large | Financial data | Nominal investment (other) [2020-MEUR/MW_h] | Nominal investment | other | MEUR/MW_h | 2020 | M, R | 1 | upper | 2025 | 0.23954
40 co2. hp, seawater 50-100 MW | Heat pump, sea water, co2, 65 MW - heat pump - electricity - large | Heat pump, sea water, co2, 65 MW | heat pump | electricity | large | Financial data | Nominal investment (other) [2020-MEUR/MW_h] | Nominal investment | other | MEUR/MW_h | 2020 | M, R | 1 | ctrl | 2030 | 0.15171
40 co2. hp, seawater 50-100 MW | Heat pump, sea water, co2, 65 MW - heat pump - electricity - large | Heat pump, sea water, co2, 65 MW | heat pump | electricity | large | Financial data | Nominal investment (other) [2020-MEUR/MW_h] | Nominal investment | other | MEUR/MW_h | 2020 | M, R | 1 | ctrl | 2040 | 0.14372
40 co2. hp, seawater 50-100 MW | Heat pump, sea water, co2, 65 MW - heat pump - electricity - large | Heat pump, sea water, co2, 65 MW | heat pump | electricity | large | Financial data | Nominal investment (other) [2020-MEUR/MW_h] | Nominal investment | other | MEUR/MW_h | 2020 | M, R | 1 | ctrl | 2050 | 0.13574
40 co2. hp, seawater 50-100 MW | Heat pump, sea water, co2, 65 MW - heat pump - electricity - large | Heat pump, sea water, co2, 65 MW | heat pump | electricity | large | Financial data | Nominal investment (other) [2020-MEUR/MW_h] | Nominal investment | other | MEUR/MW_h | 2020 | M, R | 1 | lower | 2050 | 0.11179
40 co2. hp, seawater 50-100 MW | Heat pump, sea water, co2, 65 MW - heat pump - electricity - large | Heat pump, sea water, co2, 65 MW | heat pump | electricity | large | Financial data | Nominal investment (other) [2020-MEUR/MW_h] | Nominal investment | other | MEUR/MW_h | 2020 | M, R | 1 | upper | 2050 | 0.23954
40 co2. hp, seawater 50-100 MW | Heat pump, sea water, co2, 65 MW - heat pump - electricity - large | Heat pump, sea water, co2, 65 MW | heat pump | electricity | large | Financial data | Startup cost [2020-EUR/MW_h/startup] | Startup cost |  | EUR/MW_h/startup | 2020 | M, Q | 1 | ctrl | 2020 | 4.9505
40 co2. hp, seawater 50-100 MW | Heat pump, sea water, co2, 65 MW - heat pump - electricity - large | Heat pump, sea water, co2, 65 MW | heat pump | electricity | large | Financial data | Startup cost [2020-EUR/MW_h/startup] | Startup cost |  | EUR/MW_h/startup | 2020 | M, Q | 1 | ctrl | 2025 | 4.9505
40 co2. hp, seawater 50-100 MW | Heat pump, sea water, co2, 65 MW - heat pump - electricity - large | Heat pump, sea water, co2, 65 MW | heat pump | electricity | large | Financial data | Startup cost [2020-EUR/MW_h/startup] | Startup cost |  | EUR/MW_h/startup | 2020 | M, Q | 1 | lower | 2025 | 2.9703
40 co2. hp, seawater 50-100 MW | Heat pump, sea water, co2, 65 MW - heat pump - electricity - large | Heat pump, sea water, co2, 65 MW | heat pump | electricity | large | Financial data | Startup cost [2020-EUR/MW_h/startup] | Startup cost |  | EUR/MW_h/startup | 2020 | M, Q | 1 | upper | 2025 | 14.8515
40 co2. hp, seawater 50-100 MW | Heat pump, sea water, co2, 65 MW - heat pump - electricity - large | Heat pump, sea water, co2, 65 MW | heat pump | electricity | large | Financial data | Startup cost [2020-EUR/MW_h/startup] | Startup cost |  | EUR/MW_h/startup | 2020 | M, Q | 1 | ctrl | 2030 | 4.9505
40 co2. hp, seawater 50-100 MW | Heat pump, sea water, co2, 65 MW - heat pump - electricity - large | Heat pump, sea water, co2, 65 MW | heat pump | electricity | large | Financial data | Startup cost [2020-EUR/MW_h/startup] | Startup cost |  | EUR/MW_h/startup | 2020 | M, Q | 1 | ctrl | 2040 | 4.9505
40 co2. hp, seawater 50-100 MW | Heat pump, sea water, co2, 65 MW - heat pump - electricity - large | Heat pump, sea water, co2, 65 MW | heat pump | electricity | large | Financial data | Startup cost [2020-EUR/MW_h/startup] | Startup cost |  | EUR/MW_h/startup | 2020 | M, Q | 1 | ctrl | 2050 | 4.9505
40 co2. hp, seawater 50-100 MW | Heat pump, sea water, co2, 65 MW - heat pump - electricity - large | Heat pump, sea water, co2, 65 MW | heat pump | electricity | large | Financial data | Startup cost [2020-EUR/MW_h/startup] | Startup cost |  | EUR/MW_h/startup | 2020 | M, Q | 1 | lower | 2050 | 2.9703
40 co2. hp, seawater 50-100 MW | Heat pump, sea water, co2, 65 MW - heat pump - electricity - large | Heat pump, sea water, co2, 65 MW | heat pump | electricity | large | Financial data | Startup cost [2020-EUR/MW_h/startup] | Startup cost |  | EUR/MW_h/startup | 2020 | M, Q | 1 | upper | 2050 | 14.8515
40 co2. hp, seawater 50-100 MW | Heat pump, sea water, co2, 65 MW - heat pump - electricity - large | Heat pump, sea water, co2, 65 MW | heat pump | electricity | large | Financial data | Variable O&M (*total) [2020-EUR/MWh_h] | Variable O&M | *total | EUR/MWh_h | 2020 | M, R, S | 1 | ctrl | 2020 | 0.9901
40 co2. hp, seawater 50-100 MW | Heat pump, sea water, co2, 65 MW - heat pump - electricity - large | Heat pump, sea water, co2, 65 MW | heat pump | electricity | large | Financial data | Variable O&M (*total) [2020-EUR/MWh_h] | Variable O&M | *total | EUR/MWh_h | 2020 | M, R, S | 1 | ctrl | 2025 | 0.9901
40 co2. hp, seawater 50-100 MW | Heat pump, sea water, co2, 65 MW - heat pump - electricity - large | Heat pump, sea water, co2, 65 MW | heat pump | electricity | large | Financial data | Variable O&M (*total) [2020-EUR/MWh_h] | Variable O&M | *total | EUR/MWh_h | 2020 | M, R, S | 1 | lower | 2025 | 0.49505
40 co2. hp, seawater 50-100 MW | Heat pump, sea water, co2, 65 MW - heat pump - electricity - large | Heat pump, sea water, co2, 65 MW | heat pump | electricity | large | Financial data | Variable O&M (*total) [2020-EUR/MWh_h] | Variable O&M | *total | EUR/MWh_h | 2020 | M, R, S | 1 | upper | 2025 | 1.9802
40 co2. hp, seawater 50-100 MW | Heat pump, sea water, co2, 65 MW - heat pump - electricity - large | Heat pump, sea water, co2, 65 MW | heat pump | electricity | large | Financial data | Variable O&M (*total) [2020-EUR/MWh_h] | Variable O&M | *total | EUR/MWh_h | 2020 | M, R, S | 1 | ctrl | 2030 | 0.9901
40 co2. hp, seawater 50-100 MW | Heat pump, sea water, co2, 65 MW - heat pump - electricity - large | Heat pump, sea water, co2, 65 MW | heat pump | electricity | large | Financial data | Variable O&M (*total) [2020-EUR/MWh_h] | Variable O&M | *total | EUR/MWh_h | 2020 | M, R, S | 1 | ctrl | 2040 | 0.9901
40 co2. hp, seawater 50-100 MW | Heat pump, sea water, co2, 65 MW - heat pump - electricity - large | Heat pump, sea water, co2, 65 MW | heat pump | electricity | large | Financial data | Variable O&M (*total) [2020-EUR/MWh_h] | Variable O&M | *total | EUR/MWh_h | 2020 | M, R, S | 1 | ctrl | 2050 | 0.9901
40 co2. hp, seawater 50-100 MW | Heat pump, sea water, co2, 65 MW - heat pump - electricity - large | Heat pump, sea water, co2, 65 MW | heat pump | electricity | large | Financial data | Variable O&M (*total) [2020-EUR/MWh_h] | Variable O&M | *total | EUR/MWh_h | 2020 | M, R, S | 1 | lower | 2050 | 0.49505
40 co2. hp, seawater 50-100 MW | Heat pump, sea water, co2, 65 MW - heat pump - electricity - large | Heat pump, sea water, co2, 65 MW | heat pump | electricity | large | Financial data | Variable O&M (*total) [2020-EUR/MWh_h] | Variable O&M | *total | EUR/MWh_h | 2020 | M, R, S | 1 | upper | 2050 | 1.9802
40 co2. hp, seawater 50-100 MW | Heat pump, sea water, co2, 65 MW - heat pump - electricity - large | Heat pump, sea water, co2, 65 MW | heat pump | electricity | large | Financial data | Variable O&M (electricity cost) [2020-EUR/MWh_h] | Variable O&M | electricity cost | EUR/MWh_h | 2020 | M, P | 1 | ctrl | 2020 | 0
40 co2. hp, seawater 50-100 MW | Heat pump, sea water, co2, 65 MW - heat pump - electricity - large | Heat pump, sea water, co2, 65 MW | heat pump | electricity | large | Financial data | Variable O&M (electricity cost) [2020-EUR/MWh_h] | Variable O&M | electricity cost | EUR/MWh_h | 2020 | M, P | 1 | ctrl | 2025 | 0
40 co2. hp, seawater 50-100 MW | Heat pump, sea water, co2, 65 MW - heat pump - electricity - large | Heat pump, sea water, co2, 65 MW | heat pump | electricity | large | Financial data | Variable O&M (electricity cost) [2020-EUR/MWh_h] | Variable O&M | electricity cost | EUR/MWh_h | 2020 | M, P | 1 | lower | 2025 | 0
40 co2. hp, seawater 50-100 MW | Heat pump, sea water, co2, 65 MW - heat pump - electricity - large | Heat pump, sea water, co2, 65 MW | heat pump | electricity | large | Financial data | Variable O&M (electricity cost) [2020-EUR/MWh_h] | Variable O&M | electricity cost | EUR/MWh_h | 2020 | M, P | 1 | upper | 2025 | 0
40 co2. hp, seawater 50-100 MW | Heat pump, sea water, co2, 65 MW - heat pump - electricity - large | Heat pump, sea water, co2, 65 MW | heat pump | electricity | large | Financial data | Variable O&M (electricity cost) [2020-EUR/MWh_h] | Variable O&M | electricity cost | EUR/MWh_h | 2020 | M, P | 1 | ctrl | 2030 | 0
40 co2. hp, seawater 50-100 MW | Heat pump, sea water, co2, 65 MW - heat pump - electricity - large | Heat pump, sea water, co2, 65 MW | heat pump | electricity | large | Financial data | Variable O&M (electricity cost) [2020-EUR/MWh_h] | Variable O&M | electricity cost | EUR/MWh_h | 2020 | M, P | 1 | ctrl | 2040 | 0
40 co2. hp, seawater 50-100 MW | Heat pump, sea water, co2, 65 MW - heat pump - electricity - large | Heat pump, sea water, co2, 65 MW | heat pump | electricity | large | Financial data | Variable O&M (electricity cost) [2020-EUR/MWh_h] | Variable O&M | electricity cost | EUR/MWh_h | 2020 | M, P | 1 | ctrl | 2050 | 0
40 co2. hp, seawater 50-100 MW | Heat pump, sea water, co2, 65 MW - heat pump - electricity - large | Heat pump, sea water, co2, 65 MW | heat pump | electricity | large | Financial data | Variable O&M (electricity cost) [2020-EUR/MWh_h] | Variable O&M | electricity cost | EUR/MWh_h | 2020 | M, P | 1 | lower | 2050 | 0
40 co2. hp, seawater 50-100 MW | Heat pump, sea water, co2, 65 MW - heat pump - electricity - large | Heat pump, sea water, co2, 65 MW | heat pump | electricity | large | Financial data | Variable O&M (electricity cost) [2020-EUR/MWh_h] | Variable O&M | electricity cost | EUR/MWh_h | 2020 | M, P | 1 | upper | 2050 | 0
40 co2. hp, seawater 50-100 MW | Heat pump, sea water, co2, 65 MW - heat pump - electricity - large | Heat pump, sea water, co2, 65 MW | heat pump | electricity | large | Financial data | Variable O&M (other O&M) [2020-EUR/MWh_h] | Variable O&M | other O&M | EUR/MWh_h | 2020 | M, R, S | 1 | ctrl | 2020 | 0.9901
40 co2. hp, seawater 50-100 MW | Heat pump, sea water, co2, 65 MW - heat pump - electricity - large | Heat pump, sea water, co2, 65 MW | heat pump | electricity | large | Financial data | Variable O&M (other O&M) [2020-EUR/MWh_h] | Variable O&M | other O&M | EUR/MWh_h | 2020 | M, R, S | 1 | ctrl | 2025 | 0.9901
40 co2. hp, seawater 50-100 MW | Heat pump, sea water, co2, 65 MW - heat pump - electricity - large | Heat pump, sea water, co2, 65 MW | heat pump | electricity | large | Financial data | Variable O&M (other O&M) [2020-EUR/MWh_h] | Variable O&M | other O&M | EUR/MWh_h | 2020 | M, R, S | 1 | lower | 2025 | 0.49505
40 co2. hp, seawater 50-100 MW | Heat pump, sea water, co2, 65 MW - heat pump - electricity - large | Heat pump, sea water, co2, 65 MW | heat pump | electricity | large | Financial data | Variable O&M (other O&M) [2020-EUR/MWh_h] | Variable O&M | other O&M | EUR/MWh_h | 2020 | M, R, S | 1 | upper | 2025 | 1.9802
40 co2. hp, seawater 50-100 MW | Heat pump, sea water, co2, 65 MW - heat pump - electricity - large | Heat pump, sea water, co2, 65 MW | heat pump | electricity | large | Financial data | Variable O&M (other O&M) [2020-EUR/MWh_h] | Variable O&M | other O&M | EUR/MWh_h | 2020 | M, R, S | 1 | ctrl | 2030 | 0.9901
40 co2. hp, seawater 50-100 MW | Heat pump, sea water, co2, 65 MW - heat pump - electricity - large | Heat pump, sea water, co2, 65 MW | heat pump | electricity | large | Financial data | Variable O&M (other O&M) [2020-EUR/MWh_h] | Variable O&M | other O&M | EUR/MWh_h | 2020 | M, R, S | 1 | ctrl | 2040 | 0.9901
40 co2. hp, seawater 50-100 MW | Heat pump, sea water, co2, 65 MW - heat pump - electricity - large | Heat pump, sea water, co2, 65 MW | heat pump | electricity | large | Financial data | Variable O&M (other O&M) [2020-EUR/MWh_h] | Variable O&M | other O&M | EUR/MWh_h | 2020 | M, R, S | 1 | ctrl | 2050 | 0.9901
40 co2. hp, seawater 50-100 MW | Heat pump, sea water, co2, 65 MW - heat pump - electricity - large | Heat pump, sea water, co2, 65 MW | heat pump | electricity | large | Financial data | Variable O&M (other O&M) [2020-EUR/MWh_h] | Variable O&M | other O&M | EUR/MWh_h | 2020 | M, R, S | 1 | lower | 2050 | 0.49505
40 co2. hp, seawater 50-100 MW | Heat pump, sea water, co2, 65 MW - heat pump - electricity - large | Heat pump, sea water, co2, 65 MW | heat pump | electricity | large | Financial data | Variable O&M (other O&M) [2020-EUR/MWh_h] | Variable O&M | other O&M | EUR/MWh_h | 2020 | M, R, S | 1 | upper | 2050 | 1.9802
40 co2. hp, seawater 50-100 MW | Heat pump, sea water, co2, 65 MW - heat pump - electricity - large | Heat pump, sea water, co2, 65 MW | heat pump | electricity | large | Regulation ability | Cold start-up time [hours] | Cold start-up time |  | hours |  | K, O, M | 1 | ctrl | 2020 | 0.5
40 co2. hp, seawater 50-100 MW | Heat pump, sea water, co2, 65 MW - heat pump - electricity - large | Heat pump, sea water, co2, 65 MW | heat pump | electricity | large | Regulation ability | Cold start-up time [hours] | Cold start-up time |  | hours |  | K, O, M | 1 | ctrl | 2025 | 0.5
40 co2. hp, seawater 50-100 MW | Heat pump, sea water, co2, 65 MW - heat pump - electricity - large | Heat pump, sea water, co2, 65 MW | heat pump | electricity | large | Regulation ability | Cold start-up time [hours] | Cold start-up time |  | hours |  | K, O, M | 1 | lower | 2025 | 0.25
40 co2. hp, seawater 50-100 MW | Heat pump, sea water, co2, 65 MW - heat pump - electricity - large | Heat pump, sea water, co2, 65 MW | heat pump | electricity | large | Regulation ability | Cold start-up time [hours] | Cold start-up time |  | hours |  | K, O, M | 1 | upper | 2025 | 1
40 co2. hp, seawater 50-100 MW | Heat pump, sea water, co2, 65 MW - heat pump - electricity - large | Heat pump, sea water, co2, 65 MW | heat pump | electricity | large | Regulation ability | Cold start-up time [hours] | Cold start-up time |  | hours |  | K, O, M | 1 | ctrl | 2030 | 0.5
40 co2. hp, seawater 50-100 MW | Heat pump, sea water, co2, 65 MW - heat pump - electricity - large | Heat pump, sea water, co2, 65 MW | heat pump | electricity | large | Regulation ability | Cold start-up time [hours] | Cold start-up time |  | hours |  | K, O, M | 1 | ctrl | 2040 | 0.5
40 co2. hp, seawater 50-100 MW | Heat pump, sea water, co2, 65 MW - heat pump - electricity - large | Heat pump, sea water, co2, 65 MW | heat pump | electricity | large | Regulation ability | Cold start-up time [hours] | Cold start-up time |  | hours |  | K, O, M | 1 | ctrl | 2050 | 0.5
40 co2. hp, seawater 50-100 MW | Heat pump, sea water, co2, 65 MW - heat pump - electricity - large | Heat pump, sea water, co2, 65 MW | heat pump | electricity | large | Regulation ability | Cold start-up time [hours] | Cold start-up time |  | hours |  | K, O, M | 1 | lower | 2050 | 0.25
40 co2. hp, seawater 50-100 MW | Heat pump, sea water, co2, 65 MW - heat pump - electricity - large | Heat pump, sea water, co2, 65 MW | heat pump | electricity | large | Regulation ability | Cold start-up time [hours] | Cold start-up time |  | hours |  | K, O, M | 1 | upper | 2050 | 1
40 co2. hp, seawater 50-100 MW | Heat pump, sea water, co2, 65 MW - heat pump - electricity - large | Heat pump, sea water, co2, 65 MW | heat pump | electricity | large | Regulation ability | Minimum load (of full load) [] | Minimum load | of full load | [] |  | K, L, M | 1 | ctrl | 2020 | 0.25
40 co2. hp, seawater 50-100 MW | Heat pump, sea water, co2, 65 MW - heat pump - electricity - large | Heat pump, sea water, co2, 65 MW | heat pump | electricity | large | Regulation ability | Minimum load (of full load) [] | Minimum load | of full load | [] |  | K, L, M | 1 | ctrl | 2025 | 0.25
40 co2. hp, seawater 50-100 MW | Heat pump, sea water, co2, 65 MW - heat pump - electricity - large | Heat pump, sea water, co2, 65 MW | heat pump | electricity | large | Regulation ability | Minimum load (of full load) [] | Minimum load | of full load | [] |  | K, L, M | 1 | lower | 2025 | 0.1
40 co2. hp, seawater 50-100 MW | Heat pump, sea water, co2, 65 MW - heat pump - electricity - large | Heat pump, sea water, co2, 65 MW | heat pump | electricity | large | Regulation ability | Minimum load (of full load) [] | Minimum load | of full load | [] |  | K, L, M | 1 | upper | 2025 | 0.5
40 co2. hp, seawater 50-100 MW | Heat pump, sea water, co2, 65 MW - heat pump - electricity - large | Heat pump, sea water, co2, 65 MW | heat pump | electricity | large | Regulation ability | Minimum load (of full load) [] | Minimum load | of full load | [] |  | K, L, M | 1 | ctrl | 2030 | 0.25
40 co2. hp, seawater 50-100 MW | Heat pump, sea water, co2, 65 MW - heat pump - electricity - large | Heat pump, sea water, co2, 65 MW | heat pump | electricity | large | Regulation ability | Minimum load (of full load) [] | Minimum load | of full load | [] |  | K, L, M | 1 | ctrl | 2040 | 0.25
40 co2. hp, seawater 50-100 MW | Heat pump, sea water, co2, 65 MW - heat pump - electricity - large | Heat pump, sea water, co2, 65 MW | heat pump | electricity | large | Regulation ability | Minimum load (of full load) [] | Minimum load | of full load | [] |  | K, L, M | 1 | ctrl | 2050 | 0.25
40 co2. hp, seawater 50-100 MW | Heat pump, sea water, co2, 65 MW - heat pump - electricity - large | Heat pump, sea water, co2, 65 MW | heat pump | electricity | large | Regulation ability | Minimum load (of full load) [] | Minimum load | of full load | [] |  | K, L, M | 1 | lower | 2050 | 0.1
40 co2. hp, seawater 50-100 MW | Heat pump, sea water, co2, 65 MW - heat pump - electricity - large | Heat pump, sea water, co2, 65 MW | heat pump | electricity | large | Regulation ability | Minimum load (of full load) [] | Minimum load | of full load | [] |  | K, L, M | 1 | upper | 2050 | 0.5
40 co2. hp, seawater 50-100 MW | Heat pump, sea water, co2, 65 MW - heat pump - electricity - large | Heat pump, sea water, co2, 65 MW | heat pump | electricity | large | Regulation ability | Primary regulation (of full load, per 30 seconds) [] | Primary regulation | of full load, per 30 seconds | [] |  | J, K, M | 1 | ctrl | 2020 | 0.65
40 co2. hp, seawater 50-100 MW | Heat pump, sea water, co2, 65 MW - heat pump - electricity - large | Heat pump, sea water, co2, 65 MW | heat pump | electricity | large | Regulation ability | Primary regulation (of full load, per 30 seconds) [] | Primary regulation | of full load, per 30 seconds | [] |  | J, K, M | 1 | ctrl | 2025 | 0.65
40 co2. hp, seawater 50-100 MW | Heat pump, sea water, co2, 65 MW - heat pump - electricity - large | Heat pump, sea water, co2, 65 MW | heat pump | electricity | large | Regulation ability | Primary regulation (of full load, per 30 seconds) [] | Primary regulation | of full load, per 30 seconds | [] |  | J, K, M | 1 | lower | 2025 | 0.65
40 co2. hp, seawater 50-100 MW | Heat pump, sea water, co2, 65 MW - heat pump - electricity - large | Heat pump, sea water, co2, 65 MW | heat pump | electricity | large | Regulation ability | Primary regulation (of full load, per 30 seconds) [] | Primary regulation | of full load, per 30 seconds | [] |  | J, K, M | 1 | upper | 2025 | 1
40 co2. hp, seawater 50-100 MW | Heat pump, sea water, co2, 65 MW - heat pump - electricity - large | Heat pump, sea water, co2, 65 MW | heat pump | electricity | large | Regulation ability | Primary regulation (of full load, per 30 seconds) [] | Primary regulation | of full load, per 30 seconds | [] |  | J, K, M | 1 | ctrl | 2030 | 0.65
40 co2. hp, seawater 50-100 MW | Heat pump, sea water, co2, 65 MW - heat pump - electricity - large | Heat pump, sea water, co2, 65 MW | heat pump | electricity | large | Regulation ability | Primary regulation (of full load, per 30 seconds) [] | Primary regulation | of full load, per 30 seconds | [] |  | J, K, M | 1 | ctrl | 2040 | 0.65
40 co2. hp, seawater 50-100 MW | Heat pump, sea water, co2, 65 MW - heat pump - electricity - large | Heat pump, sea water, co2, 65 MW | heat pump | electricity | large | Regulation ability | Primary regulation (of full load, per 30 seconds) [] | Primary regulation | of full load, per 30 seconds | [] |  | J, K, M | 1 | ctrl | 2050 | 0.65
40 co2. hp, seawater 50-100 MW | Heat pump, sea water, co2, 65 MW - heat pump - electricity - large | Heat pump, sea water, co2, 65 MW | heat pump | electricity | large | Regulation ability | Primary regulation (of full load, per 30 seconds) [] | Primary regulation | of full load, per 30 seconds | [] |  | J, K, M | 1 | lower | 2050 | 0.65
40 co2. hp, seawater 50-100 MW | Heat pump, sea water, co2, 65 MW - heat pump - electricity - large | Heat pump, sea water, co2, 65 MW | heat pump | electricity | large | Regulation ability | Primary regulation (of full load, per 30 seconds) [] | Primary regulation | of full load, per 30 seconds | [] |  | J, K, M | 1 | upper | 2050 | 1
40 co2. hp, seawater 50-100 MW | Heat pump, sea water, co2, 65 MW - heat pump - electricity - large | Heat pump, sea water, co2, 65 MW | heat pump | electricity | large | Regulation ability | Secondary regulation (of full load, per minute) [] | Secondary regulation | of full load, per minute | [] |  | J, K, M | 1 | ctrl | 2020 | 1
40 co2. hp, seawater 50-100 MW | Heat pump, sea water, co2, 65 MW - heat pump - electricity - large | Heat pump, sea water, co2, 65 MW | heat pump | electricity | large | Regulation ability | Secondary regulation (of full load, per minute) [] | Secondary regulation | of full load, per minute | [] |  | J, K, M | 1 | ctrl | 2025 | 1
40 co2. hp, seawater 50-100 MW | Heat pump, sea water, co2, 65 MW - heat pump - electricity - large | Heat pump, sea water, co2, 65 MW | heat pump | electricity | large | Regulation ability | Secondary regulation (of full load, per minute) [] | Secondary regulation | of full load, per minute | [] |  | J, K, M | 1 | lower | 2025 | 1
40 co2. hp, seawater 50-100 MW | Heat pump, sea water, co2, 65 MW - heat pump - electricity - large | Heat pump, sea water, co2, 65 MW | heat pump | electricity | large | Regulation ability | Secondary regulation (of full load, per minute) [] | Secondary regulation | of full load, per minute | [] |  | J, K, M | 1 | upper | 2025 | 1
40 co2. hp, seawater 50-100 MW | Heat pump, sea water, co2, 65 MW - heat pump - electricity - large | Heat pump, sea water, co2, 65 MW | heat pump | electricity | large | Regulation ability | Secondary regulation (of full load, per minute) [] | Secondary regulation | of full load, per minute | [] |  | J, K, M | 1 | ctrl | 2030 | 1
40 co2. hp, seawater 50-100 MW | Heat pump, sea water, co2, 65 MW - heat pump - electricity - large | Heat pump, sea water, co2, 65 MW | heat pump | electricity | large | Regulation ability | Secondary regulation (of full load, per minute) [] | Secondary regulation | of full load, per minute | [] |  | J, K, M | 1 | ctrl | 2040 | 1
40 co2. hp, seawater 50-100 MW | Heat pump, sea water, co2, 65 MW - heat pump - electricity - large | Heat pump, sea water, co2, 65 MW | heat pump | electricity | large | Regulation ability | Secondary regulation (of full load, per minute) [] | Secondary regulation | of full load, per minute | [] |  | J, K, M | 1 | ctrl | 2050 | 1
40 co2. hp, seawater 50-100 MW | Heat pump, sea water, co2, 65 MW - heat pump - electricity - large | Heat pump, sea water, co2, 65 MW | heat pump | electricity | large | Regulation ability | Secondary regulation (of full load, per minute) [] | Secondary regulation | of full load, per minute | [] |  | J, K, M | 1 | lower | 2050 | 1
40 co2. hp, seawater 50-100 MW | Heat pump, sea water, co2, 65 MW - heat pump - electricity - large | Heat pump, sea water, co2, 65 MW | heat pump | electricity | large | Regulation ability | Secondary regulation (of full load, per minute) [] | Secondary regulation | of full load, per minute | [] |  | J, K, M | 1 | upper | 2050 | 1
40 co2. hp, seawater 50-100 MW | Heat pump, sea water, co2, 65 MW - heat pump - electricity - large | Heat pump, sea water, co2, 65 MW | heat pump | electricity | large | Regulation ability | Warm start-up time [hours] | Warm start-up time |  | hours |  | K, N, M | 1 | ctrl | 2020 | 0.5
40 co2. hp, seawater 50-100 MW | Heat pump, sea water, co2, 65 MW - heat pump - electricity - large | Heat pump, sea water, co2, 65 MW | heat pump | electricity | large | Regulation ability | Warm start-up time [hours] | Warm start-up time |  | hours |  | K, N, M | 1 | ctrl | 2025 | 0.5
40 co2. hp, seawater 50-100 MW | Heat pump, sea water, co2, 65 MW - heat pump - electricity - large | Heat pump, sea water, co2, 65 MW | heat pump | electricity | large | Regulation ability | Warm start-up time [hours] | Warm start-up time |  | hours |  | K, N, M | 1 | lower | 2025 | 0.25
40 co2. hp, seawater 50-100 MW | Heat pump, sea water, co2, 65 MW - heat pump - electricity - large | Heat pump, sea water, co2, 65 MW | heat pump | electricity | large | Regulation ability | Warm start-up time [hours] | Warm start-up time |  | hours |  | K, N, M | 1 | upper | 2025 | 0.75
40 co2. hp, seawater 50-100 MW | Heat pump, sea water, co2, 65 MW - heat pump - electricity - large | Heat pump, sea water, co2, 65 MW | heat pump | electricity | large | Regulation ability | Warm start-up time [hours] | Warm start-up time |  | hours |  | K, N, M | 1 | ctrl | 2030 | 0.5
40 co2. hp, seawater 50-100 MW | Heat pump, sea water, co2, 65 MW - heat pump - electricity - large | Heat pump, sea water, co2, 65 MW | heat pump | electricity | large | Regulation ability | Warm start-up time [hours] | Warm start-up time |  | hours |  | K, N, M | 1 | ctrl | 2040 | 0.5
40 co2. hp, seawater 50-100 MW | Heat pump, sea water, co2, 65 MW - heat pump - electricity - large | Heat pump, sea water, co2, 65 MW | heat pump | electricity | large | Regulation ability | Warm start-up time [hours] | Warm start-up time |  | hours |  | K, N, M | 1 | ctrl | 2050 | 0.5
40 co2. hp, seawater 50-100 MW | Heat pump, sea water, co2, 65 MW - heat pump - electricity - large | Heat pump, sea water, co2, 65 MW | heat pump | electricity | large | Regulation ability | Warm start-up time [hours] | Warm start-up time |  | hours |  | K, N, M | 1 | lower | 2050 | 0.25
40 co2. hp, seawater 50-100 MW | Heat pump, sea water, co2, 65 MW - heat pump - electricity - large | Heat pump, sea water, co2, 65 MW | heat pump | electricity | large | Regulation ability | Warm start-up time [hours] | Warm start-up time |  | hours |  | K, N, M | 1 | upper | 2050 | 0.75
40 co2. hp, seawater 50-100 MW | Heat pump, sea water, co2, 65 MW - heat pump - electricity - large | Heat pump, sea water, co2, 65 MW | heat pump | electricity | large | Technology-specific data | Nominal investment (grid connection fee) [2020-MEUR/MW_h] | Nominal investment | grid connection fee | MEUR/MW_h | 2020 | M, T | 1 | ctrl | 2020 | 0.051184
40 co2. hp, seawater 50-100 MW | Heat pump, sea water, co2, 65 MW - heat pump - electricity - large | Heat pump, sea water, co2, 65 MW | heat pump | electricity | large | Technology-specific data | Nominal investment (grid connection fee) [2020-MEUR/MW_h] | Nominal investment | grid connection fee | MEUR/MW_h | 2020 | M, T | 1 | ctrl | 2025 | 0.051184
40 co2. hp, seawater 50-100 MW | Heat pump, sea water, co2, 65 MW - heat pump - electricity - large | Heat pump, sea water, co2, 65 MW | heat pump | electricity | large | Technology-specific data | Nominal investment (grid connection fee) [2020-MEUR/MW_h] | Nominal investment | grid connection fee | MEUR/MW_h | 2020 | M, T | 1 | lower | 2025 | 0.012182
40 co2. hp, seawater 50-100 MW | Heat pump, sea water, co2, 65 MW - heat pump - electricity - large | Heat pump, sea water, co2, 65 MW | heat pump | electricity | large | Technology-specific data | Nominal investment (grid connection fee) [2020-MEUR/MW_h] | Nominal investment | grid connection fee | MEUR/MW_h | 2020 | M, T | 1 | upper | 2025 | 0.076776
40 co2. hp, seawater 50-100 MW | Heat pump, sea water, co2, 65 MW - heat pump - electricity - large | Heat pump, sea water, co2, 65 MW | heat pump | electricity | large | Technology-specific data | Nominal investment (grid connection fee) [2020-MEUR/MW_h] | Nominal investment | grid connection fee | MEUR/MW_h | 2020 | M, T | 1 | ctrl | 2030 | 0.048625
40 co2. hp, seawater 50-100 MW | Heat pump, sea water, co2, 65 MW - heat pump - electricity - large | Heat pump, sea water, co2, 65 MW | heat pump | electricity | large | Technology-specific data | Nominal investment (grid connection fee) [2020-MEUR/MW_h] | Nominal investment | grid connection fee | MEUR/MW_h | 2020 | M, T | 1 | ctrl | 2040 | 0.046065
40 co2. hp, seawater 50-100 MW | Heat pump, sea water, co2, 65 MW - heat pump - electricity - large | Heat pump, sea water, co2, 65 MW | heat pump | electricity | large | Technology-specific data | Nominal investment (grid connection fee) [2020-MEUR/MW_h] | Nominal investment | grid connection fee | MEUR/MW_h | 2020 | M, T | 1 | ctrl | 2050 | 0.043506
40 co2. hp, seawater 50-100 MW | Heat pump, sea water, co2, 65 MW - heat pump - electricity - large | Heat pump, sea water, co2, 65 MW | heat pump | electricity | large | Technology-specific data | Nominal investment (grid connection fee) [2020-MEUR/MW_h] | Nominal investment | grid connection fee | MEUR/MW_h | 2020 | M, T | 1 | lower | 2050 | 0.025592
40 co2. hp, seawater 50-100 MW | Heat pump, sea water, co2, 65 MW - heat pump - electricity - large | Heat pump, sea water, co2, 65 MW | heat pump | electricity | large | Technology-specific data | Nominal investment (grid connection fee) [2020-MEUR/MW_h] | Nominal investment | grid connection fee | MEUR/MW_h | 2020 | M, T | 1 | upper | 2050 | 0.076776
40 co2. hp, seawater 50-100 MW | Heat pump, sea water, co2, 65 MW - heat pump - electricity - large | Heat pump, sea water, co2, 65 MW | heat pump | electricity | large | Technology-specific data | Nominal investment (heatpump building) [2020-MEUR/MW_h] | Nominal investment | heatpump building | MEUR/MW_h | 2020 | M, T | 1 | ctrl | 2020 | 0.10851
40 co2. hp, seawater 50-100 MW | Heat pump, sea water, co2, 65 MW - heat pump - electricity - large | Heat pump, sea water, co2, 65 MW | heat pump | electricity | large | Technology-specific data | Nominal investment (heatpump building) [2020-MEUR/MW_h] | Nominal investment | heatpump building | MEUR/MW_h | 2020 | M, T | 1 | ctrl | 2025 | 0.10851
40 co2. hp, seawater 50-100 MW | Heat pump, sea water, co2, 65 MW - heat pump - electricity - large | Heat pump, sea water, co2, 65 MW | heat pump | electricity | large | Technology-specific data | Nominal investment (heatpump building) [2020-MEUR/MW_h] | Nominal investment | heatpump building | MEUR/MW_h | 2020 | M, T | 1 | lower | 2025 | 0.092233
40 co2. hp, seawater 50-100 MW | Heat pump, sea water, co2, 65 MW - heat pump - electricity - large | Heat pump, sea water, co2, 65 MW | heat pump | electricity | large | Technology-specific data | Nominal investment (heatpump building) [2020-MEUR/MW_h] | Nominal investment | heatpump building | MEUR/MW_h | 2020 | M, T | 1 | upper | 2025 | 0.16276
40 co2. hp, seawater 50-100 MW | Heat pump, sea water, co2, 65 MW - heat pump - electricity - large | Heat pump, sea water, co2, 65 MW | heat pump | electricity | large | Technology-specific data | Nominal investment (heatpump building) [2020-MEUR/MW_h] | Nominal investment | heatpump building | MEUR/MW_h | 2020 | M, T | 1 | ctrl | 2030 | 0.10308
40 co2. hp, seawater 50-100 MW | Heat pump, sea water, co2, 65 MW - heat pump - electricity - large | Heat pump, sea water, co2, 65 MW | heat pump | electricity | large | Technology-specific data | Nominal investment (heatpump building) [2020-MEUR/MW_h] | Nominal investment | heatpump building | MEUR/MW_h | 2020 | M, T | 1 | ctrl | 2040 | 0.097659
40 co2. hp, seawater 50-100 MW | Heat pump, sea water, co2, 65 MW - heat pump - electricity - large | Heat pump, sea water, co2, 65 MW | heat pump | electricity | large | Technology-specific data | Nominal investment (heatpump building) [2020-MEUR/MW_h] | Nominal investment | heatpump building | MEUR/MW_h | 2020 | M, T | 1 | ctrl | 2050 | 0.092233
40 co2. hp, seawater 50-100 MW | Heat pump, sea water, co2, 65 MW - heat pump - electricity - large | Heat pump, sea water, co2, 65 MW | heat pump | electricity | large | Technology-specific data | Nominal investment (heatpump building) [2020-MEUR/MW_h] | Nominal investment | heatpump building | MEUR/MW_h | 2020 | M, T | 1 | lower | 2050 | 0.054255
40 co2. hp, seawater 50-100 MW | Heat pump, sea water, co2, 65 MW - heat pump - electricity - large | Heat pump, sea water, co2, 65 MW | heat pump | electricity | large | Technology-specific data | Nominal investment (heatpump building) [2020-MEUR/MW_h] | Nominal investment | heatpump building | MEUR/MW_h | 2020 | M, T | 1 | upper | 2050 | 0.16276
40 co2. hp, seawater 50-100 MW | Heat pump, sea water, co2, 65 MW - heat pump - electricity - large | Heat pump, sea water, co2, 65 MW | heat pump | electricity | large | Technology-specific data | Nominal investment (seawater connection) [2020-MEUR/MW_h] | Nominal investment | seawater connection | MEUR/MW_h | 2020 | M, T | 1 | ctrl | 2020 | 0.083941
40 co2. hp, seawater 50-100 MW | Heat pump, sea water, co2, 65 MW - heat pump - electricity - large | Heat pump, sea water, co2, 65 MW | heat pump | electricity | large | Technology-specific data | Nominal investment (seawater connection) [2020-MEUR/MW_h] | Nominal investment | seawater connection | MEUR/MW_h | 2020 | M, T | 1 | ctrl | 2025 | 0.083941
40 co2. hp, seawater 50-100 MW | Heat pump, sea water, co2, 65 MW - heat pump - electricity - large | Heat pump, sea water, co2, 65 MW | heat pump | electricity | large | Technology-specific data | Nominal investment (seawater connection) [2020-MEUR/MW_h] | Nominal investment | seawater connection | MEUR/MW_h | 2020 | M, T | 1 | lower | 2025 | 0.07135
40 co2. hp, seawater 50-100 MW | Heat pump, sea water, co2, 65 MW - heat pump - electricity - large | Heat pump, sea water, co2, 65 MW | heat pump | electricity | large | Technology-specific data | Nominal investment (seawater connection) [2020-MEUR/MW_h] | Nominal investment | seawater connection | MEUR/MW_h | 2020 | M, T | 1 | upper | 2025 | 0.12591
40 co2. hp, seawater 50-100 MW | Heat pump, sea water, co2, 65 MW - heat pump - electricity - large | Heat pump, sea water, co2, 65 MW | heat pump | electricity | large | Technology-specific data | Nominal investment (seawater connection) [2020-MEUR/MW_h] | Nominal investment | seawater connection | MEUR/MW_h | 2020 | M, T | 1 | ctrl | 2030 | 0.079744
40 co2. hp, seawater 50-100 MW | Heat pump, sea water, co2, 65 MW - heat pump - electricity - large | Heat pump, sea water, co2, 65 MW | heat pump | electricity | large | Technology-specific data | Nominal investment (seawater connection) [2020-MEUR/MW_h] | Nominal investment | seawater connection | MEUR/MW_h | 2020 | M, T | 1 | ctrl | 2040 | 0.075547
40 co2. hp, seawater 50-100 MW | Heat pump, sea water, co2, 65 MW - heat pump - electricity - large | Heat pump, sea water, co2, 65 MW | heat pump | electricity | large | Technology-specific data | Nominal investment (seawater connection) [2020-MEUR/MW_h] | Nominal investment | seawater connection | MEUR/MW_h | 2020 | M, T | 1 | ctrl | 2050 | 0.07135
40 co2. hp, seawater 50-100 MW | Heat pump, sea water, co2, 65 MW - heat pump - electricity - large | Heat pump, sea water, co2, 65 MW | heat pump | electricity | large | Technology-specific data | Nominal investment (seawater connection) [2020-MEUR/MW_h] | Nominal investment | seawater connection | MEUR/MW_h | 2020 | M, T | 1 | lower | 2050 | 0.041971
40 co2. hp, seawater 50-100 MW | Heat pump, sea water, co2, 65 MW - heat pump - electricity - large | Heat pump, sea water, co2, 65 MW | heat pump | electricity | large | Technology-specific data | Nominal investment (seawater connection) [2020-MEUR/MW_h] | Nominal investment | seawater connection | MEUR/MW_h | 2020 | M, T | 1 | upper | 2050 | 0.12591
40 co2. hp, seawater 50-100 MW | Heat pump, sea water, co2, 65 MW - heat pump - electricity - large | Heat pump, sea water, co2, 65 MW | heat pump | electricity | large | Technology-specific data | Nominal investment (seawater intake) [2020-MEUR/MW_h] | Nominal investment | seawater intake | MEUR/MW_h | 2020 | M, T | 1 | ctrl | 2020 | 0.053231
40 co2. hp, seawater 50-100 MW | Heat pump, sea water, co2, 65 MW - heat pump - electricity - large | Heat pump, sea water, co2, 65 MW | heat pump | electricity | large | Technology-specific data | Nominal investment (seawater intake) [2020-MEUR/MW_h] | Nominal investment | seawater intake | MEUR/MW_h | 2020 | M, T | 1 | ctrl | 2025 | 0.053231
40 co2. hp, seawater 50-100 MW | Heat pump, sea water, co2, 65 MW - heat pump - electricity - large | Heat pump, sea water, co2, 65 MW | heat pump | electricity | large | Technology-specific data | Nominal investment (seawater intake) [2020-MEUR/MW_h] | Nominal investment | seawater intake | MEUR/MW_h | 2020 | M, T | 1 | lower | 2025 | 0.045247
40 co2. hp, seawater 50-100 MW | Heat pump, sea water, co2, 65 MW - heat pump - electricity - large | Heat pump, sea water, co2, 65 MW | heat pump | electricity | large | Technology-specific data | Nominal investment (seawater intake) [2020-MEUR/MW_h] | Nominal investment | seawater intake | MEUR/MW_h | 2020 | M, T | 1 | upper | 2025 | 0.079847
40 co2. hp, seawater 50-100 MW | Heat pump, sea water, co2, 65 MW - heat pump - electricity - large | Heat pump, sea water, co2, 65 MW | heat pump | electricity | large | Technology-specific data | Nominal investment (seawater intake) [2020-MEUR/MW_h] | Nominal investment | seawater intake | MEUR/MW_h | 2020 | M, T | 1 | ctrl | 2030 | 0.05057
40 co2. hp, seawater 50-100 MW | Heat pump, sea water, co2, 65 MW - heat pump - electricity - large | Heat pump, sea water, co2, 65 MW | heat pump | electricity | large | Technology-specific data | Nominal investment (seawater intake) [2020-MEUR/MW_h] | Nominal investment | seawater intake | MEUR/MW_h | 2020 | M, T | 1 | ctrl | 2040 | 0.047908
40 co2. hp, seawater 50-100 MW | Heat pump, sea water, co2, 65 MW - heat pump - electricity - large | Heat pump, sea water, co2, 65 MW | heat pump | electricity | large | Technology-specific data | Nominal investment (seawater intake) [2020-MEUR/MW_h] | Nominal investment | seawater intake | MEUR/MW_h | 2020 | M, T | 1 | ctrl | 2050 | 0.045247
40 co2. hp, seawater 50-100 MW | Heat pump, sea water, co2, 65 MW - heat pump - electricity - large | Heat pump, sea water, co2, 65 MW | heat pump | electricity | large | Technology-specific data | Nominal investment (seawater intake) [2020-MEUR/MW_h] | Nominal investment | seawater intake | MEUR/MW_h | 2020 | M, T | 1 | lower | 2050 | 0.026616
40 co2. hp, seawater 50-100 MW | Heat pump, sea water, co2, 65 MW - heat pump - electricity - large | Heat pump, sea water, co2, 65 MW | heat pump | electricity | large | Technology-specific data | Nominal investment (seawater intake) [2020-MEUR/MW_h] | Nominal investment | seawater intake | MEUR/MW_h | 2020 | M, T | 1 | upper | 2050 | 0.079847
40 co2. hp, seawater 50-100 MW | Heat pump, sea water, co2, 65 MW - heat pump - electricity - large | Heat pump, sea water, co2, 65 MW | heat pump | electricity | large | Technology-specific data | Nominal investment (seawater piping) [2020-EUR/m] | Nominal investment | seawater piping | EUR/m | 2020 | M, T | 1 | ctrl | 2020 | 1663.4745
40 co2. hp, seawater 50-100 MW | Heat pump, sea water, co2, 65 MW - heat pump - electricity - large | Heat pump, sea water, co2, 65 MW | heat pump | electricity | large | Technology-specific data | Nominal investment (seawater piping) [2020-EUR/m] | Nominal investment | seawater piping | EUR/m | 2020 | M, T | 1 | ctrl | 2025 | 1663.4745
40 co2. hp, seawater 50-100 MW | Heat pump, sea water, co2, 65 MW - heat pump - electricity - large | Heat pump, sea water, co2, 65 MW | heat pump | electricity | large | Technology-specific data | Nominal investment (seawater piping) [2020-EUR/m] | Nominal investment | seawater piping | EUR/m | 2020 | M, T | 1 | lower | 2025 | 1413.9533
40 co2. hp, seawater 50-100 MW | Heat pump, sea water, co2, 65 MW - heat pump - electricity - large | Heat pump, sea water, co2, 65 MW | heat pump | electricity | large | Technology-specific data | Nominal investment (seawater piping) [2020-EUR/m] | Nominal investment | seawater piping | EUR/m | 2020 | M, T | 1 | upper | 2025 | 2495.2117
40 co2. hp, seawater 50-100 MW | Heat pump, sea water, co2, 65 MW - heat pump - electricity - large | Heat pump, sea water, co2, 65 MW | heat pump | electricity | large | Technology-specific data | Nominal investment (seawater piping) [2020-EUR/m] | Nominal investment | seawater piping | EUR/m | 2020 | M, T | 1 | ctrl | 2030 | 1580.3007
40 co2. hp, seawater 50-100 MW | Heat pump, sea water, co2, 65 MW - heat pump - electricity - large | Heat pump, sea water, co2, 65 MW | heat pump | electricity | large | Technology-specific data | Nominal investment (seawater piping) [2020-EUR/m] | Nominal investment | seawater piping | EUR/m | 2020 | M, T | 1 | ctrl | 2040 | 1497.127
40 co2. hp, seawater 50-100 MW | Heat pump, sea water, co2, 65 MW - heat pump - electricity - large | Heat pump, sea water, co2, 65 MW | heat pump | electricity | large | Technology-specific data | Nominal investment (seawater piping) [2020-EUR/m] | Nominal investment | seawater piping | EUR/m | 2020 | M, T | 1 | ctrl | 2050 | 1413.9533
40 co2. hp, seawater 50-100 MW | Heat pump, sea water, co2, 65 MW - heat pump - electricity - large | Heat pump, sea water, co2, 65 MW | heat pump | electricity | large | Technology-specific data | Nominal investment (seawater piping) [2020-EUR/m] | Nominal investment | seawater piping | EUR/m | 2020 | M, T | 1 | lower | 2050 | 831.7372
40 co2. hp, seawater 50-100 MW | Heat pump, sea water, co2, 65 MW - heat pump - electricity - large | Heat pump, sea water, co2, 65 MW | heat pump | electricity | large | Technology-specific data | Nominal investment (seawater piping) [2020-EUR/m] | Nominal investment | seawater piping | EUR/m | 2020 | M, T | 1 | upper | 2050 | 2495.2117
45.4 Geothermal DH, lar scale | Geothermal plant, electric heat pump, 2000 m, dh temp 80/40 degree - renewable heat - geothermal - large | Geothermal plant, electric heat pump, 2000 m, dh temp 80/40 degree | renewable heat | geothermal | large | Energy/technical data | Auxiliary Electricity consumption (share of heat gen.) [] | Auxiliary Electricity consumption | share of heat gen. | [] |  | B | 2, 3; 4 | ctrl | 2020 | 0.096257
45.4 Geothermal DH, lar scale | Geothermal plant, electric heat pump, 2000 m, dh temp 80/40 degree - renewable heat - geothermal - large | Geothermal plant, electric heat pump, 2000 m, dh temp 80/40 degree | renewable heat | geothermal | large | Energy/technical data | Auxiliary Electricity consumption (share of heat gen.) [] | Auxiliary Electricity consumption | share of heat gen. | [] |  | B | 2, 3; 4 | ctrl | 2025 | 0.096257
45.4 Geothermal DH, lar scale | Geothermal plant, electric heat pump, 2000 m, dh temp 80/40 degree - renewable heat - geothermal - large | Geothermal plant, electric heat pump, 2000 m, dh temp 80/40 degree | renewable heat | geothermal | large | Energy/technical data | Auxiliary Electricity consumption (share of heat gen.) [] | Auxiliary Electricity consumption | share of heat gen. | [] |  | B | 2, 3; 4 | lower | 2025 | 0.096257
45.4 Geothermal DH, lar scale | Geothermal plant, electric heat pump, 2000 m, dh temp 80/40 degree - renewable heat - geothermal - large | Geothermal plant, electric heat pump, 2000 m, dh temp 80/40 degree | renewable heat | geothermal | large | Energy/technical data | Auxiliary Electricity consumption (share of heat gen.) [] | Auxiliary Electricity consumption | share of heat gen. | [] |  | B | 2, 3; 4 | upper | 2025 | 0.096257
45.4 Geothermal DH, lar scale | Geothermal plant, electric heat pump, 2000 m, dh temp 80/40 degree - renewable heat - geothermal - large | Geothermal plant, electric heat pump, 2000 m, dh temp 80/40 degree | renewable heat | geothermal | large | Energy/technical data | Auxiliary Electricity consumption (share of heat gen.) [] | Auxiliary Electricity consumption | share of heat gen. | [] |  | B | 2, 3; 4 | ctrl | 2030 | 0.096257
45.4 Geothermal DH, lar scale | Geothermal plant, electric heat pump, 2000 m, dh temp 80/40 degree - renewable heat - geothermal - large | Geothermal plant, electric heat pump, 2000 m, dh temp 80/40 degree | renewable heat | geothermal | large | Energy/technical data | Auxiliary Electricity consumption (share of heat gen.) [] | Auxiliary Electricity consumption | share of heat gen. | [] |  | B | 2, 3; 4 | ctrl | 2040 | 0.095
45.4 Geothermal DH, lar scale | Geothermal plant, electric heat pump, 2000 m, dh temp 80/40 degree - renewable heat - geothermal - large | Geothermal plant, electric heat pump, 2000 m, dh temp 80/40 degree | renewable heat | geothermal | large | Energy/technical data | Auxiliary Electricity consumption (share of heat gen.) [] | Auxiliary Electricity consumption | share of heat gen. | [] |  | B | 2, 3; 4 | ctrl | 2050 | 0.094
45.4 Geothermal DH, lar scale | Geothermal plant, electric heat pump, 2000 m, dh temp 80/40 degree - renewable heat - geothermal - large | Geothermal plant, electric heat pump, 2000 m, dh temp 80/40 degree | renewable heat | geothermal | large | Energy/technical data | Auxiliary Electricity consumption (share of heat gen.) [] | Auxiliary Electricity consumption | share of heat gen. | [] |  | B | 2, 3; 4 | lower | 2050 | 0.096257
45.4 Geothermal DH, lar scale | Geothermal plant, electric heat pump, 2000 m, dh temp 80/40 degree - renewable heat - geothermal - large | Geothermal plant, electric heat pump, 2000 m, dh temp 80/40 degree | renewable heat | geothermal | large | Energy/technical data | Auxiliary Electricity consumption (share of heat gen.) [] | Auxiliary Electricity consumption | share of heat gen. | [] |  | B | 2, 3; 4 | upper | 2050 | 0.094
45.4 Geothermal DH, lar scale | Geothermal plant, electric heat pump, 2000 m, dh temp 80/40 degree - renewable heat - geothermal - large | Geothermal plant, electric heat pump, 2000 m, dh temp 80/40 degree | renewable heat | geothermal | large | Energy/technical data | Construction time [years] | Construction time |  | years |  |  | 5 | ctrl | 2020 | 4.5
45.4 Geothermal DH, lar scale | Geothermal plant, electric heat pump, 2000 m, dh temp 80/40 degree - renewable heat - geothermal - large | Geothermal plant, electric heat pump, 2000 m, dh temp 80/40 degree | renewable heat | geothermal | large | Energy/technical data | Construction time [years] | Construction time |  | years |  |  | 5 | ctrl | 2025 | 4.5
45.4 Geothermal DH, lar scale | Geothermal plant, electric heat pump, 2000 m, dh temp 80/40 degree - renewable heat - geothermal - large | Geothermal plant, electric heat pump, 2000 m, dh temp 80/40 degree | renewable heat | geothermal | large | Energy/technical data | Construction time [years] | Construction time |  | years |  |  | 5 | lower | 2025 | 4
45.4 Geothermal DH, lar scale | Geothermal plant, electric heat pump, 2000 m, dh temp 80/40 degree - renewable heat - geothermal - large | Geothermal plant, electric heat pump, 2000 m, dh temp 80/40 degree | renewable heat | geothermal | large | Energy/technical data | Construction time [years] | Construction time |  | years |  |  | 5 | upper | 2025 | 5
45.4 Geothermal DH, lar scale | Geothermal plant, electric heat pump, 2000 m, dh temp 80/40 degree - renewable heat - geothermal - large | Geothermal plant, electric heat pump, 2000 m, dh temp 80/40 degree | renewable heat | geothermal | large | Energy/technical data | Construction time [years] | Construction time |  | years |  |  | 5 | ctrl | 2030 | 4
45.4 Geothermal DH, lar scale | Geothermal plant, electric heat pump, 2000 m, dh temp 80/40 degree - renewable heat - geothermal - large | Geothermal plant, electric heat pump, 2000 m, dh temp 80/40 degree | renewable heat | geothermal | large | Energy/technical data | Construction time [years] | Construction time |  | years |  |  | 5 | ctrl | 2040 | 4
45.4 Geothermal DH, lar scale | Geothermal plant, electric heat pump, 2000 m, dh temp 80/40 degree - renewable heat - geothermal - large | Geothermal plant, electric heat pump, 2000 m, dh temp 80/40 degree | renewable heat | geothermal | large | Energy/technical data | Construction time [years] | Construction time |  | years |  |  | 5 | ctrl | 2050 | 4
45.4 Geothermal DH, lar scale | Geothermal plant, electric heat pump, 2000 m, dh temp 80/40 degree - renewable heat - geothermal - large | Geothermal plant, electric heat pump, 2000 m, dh temp 80/40 degree | renewable heat | geothermal | large | Energy/technical data | Construction time [years] | Construction time |  | years |  |  | 5 | lower | 2050 | 3
45.4 Geothermal DH, lar scale | Geothermal plant, electric heat pump, 2000 m, dh temp 80/40 degree - renewable heat - geothermal - large | Geothermal plant, electric heat pump, 2000 m, dh temp 80/40 degree | renewable heat | geothermal | large | Energy/technical data | Construction time [years] | Construction time |  | years |  |  | 5 | upper | 2050 | 5
45.4 Geothermal DH, lar scale | Geothermal plant, electric heat pump, 2000 m, dh temp 80/40 degree - renewable heat - geothermal - large | Geothermal plant, electric heat pump, 2000 m, dh temp 80/40 degree | renewable heat | geothermal | large | Energy/technical data | Forced outage [] | Forced outage |  | [] |  |  | 5 | ctrl | 2020 | 0.02
45.4 Geothermal DH, lar scale | Geothermal plant, electric heat pump, 2000 m, dh temp 80/40 degree - renewable heat - geothermal - large | Geothermal plant, electric heat pump, 2000 m, dh temp 80/40 degree | renewable heat | geothermal | large | Energy/technical data | Forced outage [] | Forced outage |  | [] |  |  | 5 | ctrl | 2025 | 0.02
45.4 Geothermal DH, lar scale | Geothermal plant, electric heat pump, 2000 m, dh temp 80/40 degree - renewable heat - geothermal - large | Geothermal plant, electric heat pump, 2000 m, dh temp 80/40 degree | renewable heat | geothermal | large | Energy/technical data | Forced outage [] | Forced outage |  | [] |  |  | 5 | lower | 2025 | 0.01
45.4 Geothermal DH, lar scale | Geothermal plant, electric heat pump, 2000 m, dh temp 80/40 degree - renewable heat - geothermal - large | Geothermal plant, electric heat pump, 2000 m, dh temp 80/40 degree | renewable heat | geothermal | large | Energy/technical data | Forced outage [] | Forced outage |  | [] |  |  | 5 | upper | 2025 | 0.03
45.4 Geothermal DH, lar scale | Geothermal plant, electric heat pump, 2000 m, dh temp 80/40 degree - renewable heat - geothermal - large | Geothermal plant, electric heat pump, 2000 m, dh temp 80/40 degree | renewable heat | geothermal | large | Energy/technical data | Forced outage [] | Forced outage |  | [] |  |  | 5 | ctrl | 2030 | 0.02
45.4 Geothermal DH, lar scale | Geothermal plant, electric heat pump, 2000 m, dh temp 80/40 degree - renewable heat - geothermal - large | Geothermal plant, electric heat pump, 2000 m, dh temp 80/40 degree | renewable heat | geothermal | large | Energy/technical data | Forced outage [] | Forced outage |  | [] |  |  | 5 | ctrl | 2040 | 0.02
45.4 Geothermal DH, lar scale | Geothermal plant, electric heat pump, 2000 m, dh temp 80/40 degree - renewable heat - geothermal - large | Geothermal plant, electric heat pump, 2000 m, dh temp 80/40 degree | renewable heat | geothermal | large | Energy/technical data | Forced outage [] | Forced outage |  | [] |  |  | 5 | ctrl | 2050 | 0.02
45.4 Geothermal DH, lar scale | Geothermal plant, electric heat pump, 2000 m, dh temp 80/40 degree - renewable heat - geothermal - large | Geothermal plant, electric heat pump, 2000 m, dh temp 80/40 degree | renewable heat | geothermal | large | Energy/technical data | Forced outage [] | Forced outage |  | [] |  |  | 5 | lower | 2050 | 0.01
45.4 Geothermal DH, lar scale | Geothermal plant, electric heat pump, 2000 m, dh temp 80/40 degree - renewable heat - geothermal - large | Geothermal plant, electric heat pump, 2000 m, dh temp 80/40 degree | renewable heat | geothermal | large | Energy/technical data | Forced outage [] | Forced outage |  | [] |  |  | 5 | upper | 2050 | 0.03
45.4 Geothermal DH, lar scale | Geothermal plant, electric heat pump, 2000 m, dh temp 80/40 degree - renewable heat - geothermal - large | Geothermal plant, electric heat pump, 2000 m, dh temp 80/40 degree | renewable heat | geothermal | large | Energy/technical data | Generating capacity for one unit [MW_h] | Generating capacity for one unit |  | MW_h |  | I,A | 1, 2 | ctrl | 2020 | 121
45.4 Geothermal DH, lar scale | Geothermal plant, electric heat pump, 2000 m, dh temp 80/40 degree - renewable heat - geothermal - large | Geothermal plant, electric heat pump, 2000 m, dh temp 80/40 degree | renewable heat | geothermal | large | Energy/technical data | Generating capacity for one unit [MW_h] | Generating capacity for one unit |  | MW_h |  | I,A | 1, 2 | ctrl | 2025 | 120.769
45.4 Geothermal DH, lar scale | Geothermal plant, electric heat pump, 2000 m, dh temp 80/40 degree - renewable heat - geothermal - large | Geothermal plant, electric heat pump, 2000 m, dh temp 80/40 degree | renewable heat | geothermal | large | Energy/technical data | Generating capacity for one unit [MW_h] | Generating capacity for one unit |  | MW_h |  | I,A | 1, 2 | lower | 2025 | 120.769
45.4 Geothermal DH, lar scale | Geothermal plant, electric heat pump, 2000 m, dh temp 80/40 degree - renewable heat - geothermal - large | Geothermal plant, electric heat pump, 2000 m, dh temp 80/40 degree | renewable heat | geothermal | large | Energy/technical data | Generating capacity for one unit [MW_h] | Generating capacity for one unit |  | MW_h |  | I,A | 1, 2 | upper | 2025 | 120.769
45.4 Geothermal DH, lar scale | Geothermal plant, electric heat pump, 2000 m, dh temp 80/40 degree - renewable heat - geothermal - large | Geothermal plant, electric heat pump, 2000 m, dh temp 80/40 degree | renewable heat | geothermal | large | Energy/technical data | Generating capacity for one unit [MW_h] | Generating capacity for one unit |  | MW_h |  | I,A | 1, 2 | ctrl | 2030 | 120.3844
45.4 Geothermal DH, lar scale | Geothermal plant, electric heat pump, 2000 m, dh temp 80/40 degree - renewable heat - geothermal - large | Geothermal plant, electric heat pump, 2000 m, dh temp 80/40 degree | renewable heat | geothermal | large | Energy/technical data | Generating capacity for one unit [MW_h] | Generating capacity for one unit |  | MW_h |  | I,A | 1, 2 | ctrl | 2040 | 119.6692
45.4 Geothermal DH, lar scale | Geothermal plant, electric heat pump, 2000 m, dh temp 80/40 degree - renewable heat - geothermal - large | Geothermal plant, electric heat pump, 2000 m, dh temp 80/40 degree | renewable heat | geothermal | large | Energy/technical data | Generating capacity for one unit [MW_h] | Generating capacity for one unit |  | MW_h |  | I,A | 1, 2 | ctrl | 2050 | 119.3241
45.4 Geothermal DH, lar scale | Geothermal plant, electric heat pump, 2000 m, dh temp 80/40 degree - renewable heat - geothermal - large | Geothermal plant, electric heat pump, 2000 m, dh temp 80/40 degree | renewable heat | geothermal | large | Energy/technical data | Generating capacity for one unit [MW_h] | Generating capacity for one unit |  | MW_h |  | I,A | 1, 2 | lower | 2050 | 119.3241
45.4 Geothermal DH, lar scale | Geothermal plant, electric heat pump, 2000 m, dh temp 80/40 degree - renewable heat - geothermal - large | Geothermal plant, electric heat pump, 2000 m, dh temp 80/40 degree | renewable heat | geothermal | large | Energy/technical data | Generating capacity for one unit [MW_h] | Generating capacity for one unit |  | MW_h |  | I,A | 1, 2 | upper | 2050 | 119.3241
45.4 Geothermal DH, lar scale | Geothermal plant, electric heat pump, 2000 m, dh temp 80/40 degree - renewable heat - geothermal - large | Geothermal plant, electric heat pump, 2000 m, dh temp 80/40 degree | renewable heat | geothermal | large | Energy/technical data | Planned outage [weeks per year] | Planned outage |  | weeks per year |  |  | 5 | ctrl | 2020 | 2
45.4 Geothermal DH, lar scale | Geothermal plant, electric heat pump, 2000 m, dh temp 80/40 degree - renewable heat - geothermal - large | Geothermal plant, electric heat pump, 2000 m, dh temp 80/40 degree | renewable heat | geothermal | large | Energy/technical data | Planned outage [weeks per year] | Planned outage |  | weeks per year |  |  | 5 | ctrl | 2025 | 2
45.4 Geothermal DH, lar scale | Geothermal plant, electric heat pump, 2000 m, dh temp 80/40 degree - renewable heat - geothermal - large | Geothermal plant, electric heat pump, 2000 m, dh temp 80/40 degree | renewable heat | geothermal | large | Energy/technical data | Planned outage [weeks per year] | Planned outage |  | weeks per year |  |  | 5 | lower | 2025 | 1
45.4 Geothermal DH, lar scale | Geothermal plant, electric heat pump, 2000 m, dh temp 80/40 degree - renewable heat - geothermal - large | Geothermal plant, electric heat pump, 2000 m, dh temp 80/40 degree | renewable heat | geothermal | large | Energy/technical data | Planned outage [weeks per year] | Planned outage |  | weeks per year |  |  | 5 | upper | 2025 | 4
45.4 Geothermal DH, lar scale | Geothermal plant, electric heat pump, 2000 m, dh temp 80/40 degree - renewable heat - geothermal - large | Geothermal plant, electric heat pump, 2000 m, dh temp 80/40 degree | renewable heat | geothermal | large | Energy/technical data | Planned outage [weeks per year] | Planned outage |  | weeks per year |  |  | 5 | ctrl | 2030 | 2
45.4 Geothermal DH, lar scale | Geothermal plant, electric heat pump, 2000 m, dh temp 80/40 degree - renewable heat - geothermal - large | Geothermal plant, electric heat pump, 2000 m, dh temp 80/40 degree | renewable heat | geothermal | large | Energy/technical data | Planned outage [weeks per year] | Planned outage |  | weeks per year |  |  | 5 | ctrl | 2040 | 2
45.4 Geothermal DH, lar scale | Geothermal plant, electric heat pump, 2000 m, dh temp 80/40 degree - renewable heat - geothermal - large | Geothermal plant, electric heat pump, 2000 m, dh temp 80/40 degree | renewable heat | geothermal | large | Energy/technical data | Planned outage [weeks per year] | Planned outage |  | weeks per year |  |  | 5 | ctrl | 2050 | 2
45.4 Geothermal DH, lar scale | Geothermal plant, electric heat pump, 2000 m, dh temp 80/40 degree - renewable heat - geothermal - large | Geothermal plant, electric heat pump, 2000 m, dh temp 80/40 degree | renewable heat | geothermal | large | Energy/technical data | Planned outage [weeks per year] | Planned outage |  | weeks per year |  |  | 5 | lower | 2050 | 1
45.4 Geothermal DH, lar scale | Geothermal plant, electric heat pump, 2000 m, dh temp 80/40 degree - renewable heat - geothermal - large | Geothermal plant, electric heat pump, 2000 m, dh temp 80/40 degree | renewable heat | geothermal | large | Energy/technical data | Planned outage [weeks per year] | Planned outage |  | weeks per year |  |  | 5 | upper | 2050 | 4
45.4 Geothermal DH, lar scale | Geothermal plant, electric heat pump, 2000 m, dh temp 80/40 degree - renewable heat - geothermal - large | Geothermal plant, electric heat pump, 2000 m, dh temp 80/40 degree | renewable heat | geothermal | large | Energy/technical data | Space requirement [1000 m2/MW_h] | Space requirement |  | 1000 m2/MW_h |  | D | 5 | ctrl | 2020 | 5
45.4 Geothermal DH, lar scale | Geothermal plant, electric heat pump, 2000 m, dh temp 80/40 degree - renewable heat - geothermal - large | Geothermal plant, electric heat pump, 2000 m, dh temp 80/40 degree | renewable heat | geothermal | large | Energy/technical data | Space requirement [1000 m2/MW_h] | Space requirement |  | 1000 m2/MW_h |  | D | 5 | ctrl | 2025 | 5
45.4 Geothermal DH, lar scale | Geothermal plant, electric heat pump, 2000 m, dh temp 80/40 degree - renewable heat - geothermal - large | Geothermal plant, electric heat pump, 2000 m, dh temp 80/40 degree | renewable heat | geothermal | large | Energy/technical data | Space requirement [1000 m2/MW_h] | Space requirement |  | 1000 m2/MW_h |  | D | 5 | lower | 2025 | 3
45.4 Geothermal DH, lar scale | Geothermal plant, electric heat pump, 2000 m, dh temp 80/40 degree - renewable heat - geothermal - large | Geothermal plant, electric heat pump, 2000 m, dh temp 80/40 degree | renewable heat | geothermal | large | Energy/technical data | Space requirement [1000 m2/MW_h] | Space requirement |  | 1000 m2/MW_h |  | D | 5 | upper | 2025 | 7
45.4 Geothermal DH, lar scale | Geothermal plant, electric heat pump, 2000 m, dh temp 80/40 degree - renewable heat - geothermal - large | Geothermal plant, electric heat pump, 2000 m, dh temp 80/40 degree | renewable heat | geothermal | large | Energy/technical data | Space requirement [1000 m2/MW_h] | Space requirement |  | 1000 m2/MW_h |  | D | 5 | ctrl | 2030 | 5
45.4 Geothermal DH, lar scale | Geothermal plant, electric heat pump, 2000 m, dh temp 80/40 degree - renewable heat - geothermal - large | Geothermal plant, electric heat pump, 2000 m, dh temp 80/40 degree | renewable heat | geothermal | large | Energy/technical data | Space requirement [1000 m2/MW_h] | Space requirement |  | 1000 m2/MW_h |  | D | 5 | ctrl | 2040 | 5
45.4 Geothermal DH, lar scale | Geothermal plant, electric heat pump, 2000 m, dh temp 80/40 degree - renewable heat - geothermal - large | Geothermal plant, electric heat pump, 2000 m, dh temp 80/40 degree | renewable heat | geothermal | large | Energy/technical data | Space requirement [1000 m2/MW_h] | Space requirement |  | 1000 m2/MW_h |  | D | 5 | ctrl | 2050 | 5
45.4 Geothermal DH, lar scale | Geothermal plant, electric heat pump, 2000 m, dh temp 80/40 degree - renewable heat - geothermal - large | Geothermal plant, electric heat pump, 2000 m, dh temp 80/40 degree | renewable heat | geothermal | large | Energy/technical data | Space requirement [1000 m2/MW_h] | Space requirement |  | 1000 m2/MW_h |  | D | 5 | lower | 2050 | 3
45.4 Geothermal DH, lar scale | Geothermal plant, electric heat pump, 2000 m, dh temp 80/40 degree - renewable heat - geothermal - large | Geothermal plant, electric heat pump, 2000 m, dh temp 80/40 degree | renewable heat | geothermal | large | Energy/technical data | Space requirement [1000 m2/MW_h] | Space requirement |  | 1000 m2/MW_h |  | D | 5 | upper | 2050 | 7
45.4 Geothermal DH, lar scale | Geothermal plant, electric heat pump, 2000 m, dh temp 80/40 degree - renewable heat - geothermal - large | Geothermal plant, electric heat pump, 2000 m, dh temp 80/40 degree | renewable heat | geothermal | large | Energy/technical data | Technical lifetime [years] | Technical lifetime |  | years |  |  | 5 | ctrl | 2020 | 25
45.4 Geothermal DH, lar scale | Geothermal plant, electric heat pump, 2000 m, dh temp 80/40 degree - renewable heat - geothermal - large | Geothermal plant, electric heat pump, 2000 m, dh temp 80/40 degree | renewable heat | geothermal | large | Energy/technical data | Technical lifetime [years] | Technical lifetime |  | years |  |  | 5 | ctrl | 2025 | 25
45.4 Geothermal DH, lar scale | Geothermal plant, electric heat pump, 2000 m, dh temp 80/40 degree - renewable heat - geothermal - large | Geothermal plant, electric heat pump, 2000 m, dh temp 80/40 degree | renewable heat | geothermal | large | Energy/technical data | Technical lifetime [years] | Technical lifetime |  | years |  |  | 5 | lower | 2025 | 25
45.4 Geothermal DH, lar scale | Geothermal plant, electric heat pump, 2000 m, dh temp 80/40 degree - renewable heat - geothermal - large | Geothermal plant, electric heat pump, 2000 m, dh temp 80/40 degree | renewable heat | geothermal | large | Energy/technical data | Technical lifetime [years] | Technical lifetime |  | years |  |  | 5 | upper | 2025 | 30
45.4 Geothermal DH, lar scale | Geothermal plant, electric heat pump, 2000 m, dh temp 80/40 degree - renewable heat - geothermal - large | Geothermal plant, electric heat pump, 2000 m, dh temp 80/40 degree | renewable heat | geothermal | large | Energy/technical data | Technical lifetime [years] | Technical lifetime |  | years |  |  | 5 | ctrl | 2030 | 30
45.4 Geothermal DH, lar scale | Geothermal plant, electric heat pump, 2000 m, dh temp 80/40 degree - renewable heat - geothermal - large | Geothermal plant, electric heat pump, 2000 m, dh temp 80/40 degree | renewable heat | geothermal | large | Energy/technical data | Technical lifetime [years] | Technical lifetime |  | years |  |  | 5 | ctrl | 2040 | 30
45.4 Geothermal DH, lar scale | Geothermal plant, electric heat pump, 2000 m, dh temp 80/40 degree - renewable heat - geothermal - large | Geothermal plant, electric heat pump, 2000 m, dh temp 80/40 degree | renewable heat | geothermal | large | Energy/technical data | Technical lifetime [years] | Technical lifetime |  | years |  |  | 5 | ctrl | 2050 | 30
45.4 Geothermal DH, lar scale | Geothermal plant, electric heat pump, 2000 m, dh temp 80/40 degree - renewable heat - geothermal - large | Geothermal plant, electric heat pump, 2000 m, dh temp 80/40 degree | renewable heat | geothermal | large | Energy/technical data | Technical lifetime [years] | Technical lifetime |  | years |  |  | 5 | lower | 2050 | 25
45.4 Geothermal DH, lar scale | Geothermal plant, electric heat pump, 2000 m, dh temp 80/40 degree - renewable heat - geothermal - large | Geothermal plant, electric heat pump, 2000 m, dh temp 80/40 degree | renewable heat | geothermal | large | Energy/technical data | Technical lifetime [years] | Technical lifetime |  | years |  |  | 5 | upper | 2050 | 35
45.4 Geothermal DH, lar scale | Geothermal plant, electric heat pump, 2000 m, dh temp 80/40 degree - renewable heat - geothermal - large | Geothermal plant, electric heat pump, 2000 m, dh temp 80/40 degree | renewable heat | geothermal | large | Energy/technical data | Heat efficiency (net, annual average) [] | Heat efficiency | net, annual average | [] |  | A,G |  | ctrl | 2020 | 3.74
45.4 Geothermal DH, lar scale | Geothermal plant, electric heat pump, 2000 m, dh temp 80/40 degree - renewable heat - geothermal - large | Geothermal plant, electric heat pump, 2000 m, dh temp 80/40 degree | renewable heat | geothermal | large | Energy/technical data | Heat efficiency (net, annual average) [] | Heat efficiency | net, annual average | [] |  | A,G |  | ctrl | 2025 | 3.74
45.4 Geothermal DH, lar scale | Geothermal plant, electric heat pump, 2000 m, dh temp 80/40 degree - renewable heat - geothermal - large | Geothermal plant, electric heat pump, 2000 m, dh temp 80/40 degree | renewable heat | geothermal | large | Energy/technical data | Heat efficiency (net, annual average) [] | Heat efficiency | net, annual average | [] |  | A,G |  | lower | 2025 | 3.74
45.4 Geothermal DH, lar scale | Geothermal plant, electric heat pump, 2000 m, dh temp 80/40 degree - renewable heat - geothermal - large | Geothermal plant, electric heat pump, 2000 m, dh temp 80/40 degree | renewable heat | geothermal | large | Energy/technical data | Heat efficiency (net, annual average) [] | Heat efficiency | net, annual average | [] |  | A,G |  | upper | 2025 | 3.74
45.4 Geothermal DH, lar scale | Geothermal plant, electric heat pump, 2000 m, dh temp 80/40 degree - renewable heat - geothermal - large | Geothermal plant, electric heat pump, 2000 m, dh temp 80/40 degree | renewable heat | geothermal | large | Energy/technical data | Heat efficiency (net, annual average) [] | Heat efficiency | net, annual average | [] |  | A,G |  | ctrl | 2030 | 3.74
45.4 Geothermal DH, lar scale | Geothermal plant, electric heat pump, 2000 m, dh temp 80/40 degree - renewable heat - geothermal - large | Geothermal plant, electric heat pump, 2000 m, dh temp 80/40 degree | renewable heat | geothermal | large | Energy/technical data | Heat efficiency (net, annual average) [] | Heat efficiency | net, annual average | [] |  | A,G |  | ctrl | 2040 | 3.7816
45.4 Geothermal DH, lar scale | Geothermal plant, electric heat pump, 2000 m, dh temp 80/40 degree - renewable heat - geothermal - large | Geothermal plant, electric heat pump, 2000 m, dh temp 80/40 degree | renewable heat | geothermal | large | Energy/technical data | Heat efficiency (net, annual average) [] | Heat efficiency | net, annual average | [] |  | A,G |  | ctrl | 2050 | 3.8529
45.4 Geothermal DH, lar scale | Geothermal plant, electric heat pump, 2000 m, dh temp 80/40 degree - renewable heat - geothermal - large | Geothermal plant, electric heat pump, 2000 m, dh temp 80/40 degree | renewable heat | geothermal | large | Energy/technical data | Heat efficiency (net, annual average) [] | Heat efficiency | net, annual average | [] |  | A,G |  | lower | 2050 | 3.853
45.4 Geothermal DH, lar scale | Geothermal plant, electric heat pump, 2000 m, dh temp 80/40 degree - renewable heat - geothermal - large | Geothermal plant, electric heat pump, 2000 m, dh temp 80/40 degree | renewable heat | geothermal | large | Energy/technical data | Heat efficiency (net, annual average) [] | Heat efficiency | net, annual average | [] |  | A,G |  | upper | 2050 | 3.853
45.4 Geothermal DH, lar scale | Geothermal plant, electric heat pump, 2000 m, dh temp 80/40 degree - renewable heat - geothermal - large | Geothermal plant, electric heat pump, 2000 m, dh temp 80/40 degree | renewable heat | geothermal | large | Energy/technical data | Heat efficiency (net, name plate) [] | Heat efficiency | net, name plate | [] |  |  |  | ctrl | 2020
45.4 Geothermal DH, lar scale | Geothermal plant, electric heat pump, 2000 m, dh temp 80/40 degree - renewable heat - geothermal - large | Geothermal plant, electric heat pump, 2000 m, dh temp 80/40 degree | renewable heat | geothermal | large | Energy/technical data | Heat efficiency (net, name plate) [] | Heat efficiency | net, name plate | [] |  |  |  | ctrl | 2025
45.4 Geothermal DH, lar scale | Geothermal plant, electric heat pump, 2000 m, dh temp 80/40 degree - renewable heat - geothermal - large | Geothermal plant, electric heat pump, 2000 m, dh temp 80/40 degree | renewable heat | geothermal | large | Energy/technical data | Heat efficiency (net, name plate) [] | Heat efficiency | net, name plate | [] |  |  |  | lower | 2025
45.4 Geothermal DH, lar scale | Geothermal plant, electric heat pump, 2000 m, dh temp 80/40 degree - renewable heat - geothermal - large | Geothermal plant, electric heat pump, 2000 m, dh temp 80/40 degree | renewable heat | geothermal | large | Energy/technical data | Heat efficiency (net, name plate) [] | Heat efficiency | net, name plate | [] |  |  |  | upper | 2025
45.4 Geothermal DH, lar scale | Geothermal plant, electric heat pump, 2000 m, dh temp 80/40 degree - renewable heat - geothermal - large | Geothermal plant, electric heat pump, 2000 m, dh temp 80/40 degree | renewable heat | geothermal | large | Energy/technical data | Heat efficiency (net, name plate) [] | Heat efficiency | net, name plate | [] |  |  |  | ctrl | 2030
45.4 Geothermal DH, lar scale | Geothermal plant, electric heat pump, 2000 m, dh temp 80/40 degree - renewable heat - geothermal - large | Geothermal plant, electric heat pump, 2000 m, dh temp 80/40 degree | renewable heat | geothermal | large | Energy/technical data | Heat efficiency (net, name plate) [] | Heat efficiency | net, name plate | [] |  |  |  | ctrl | 2040
45.4 Geothermal DH, lar scale | Geothermal plant, electric heat pump, 2000 m, dh temp 80/40 degree - renewable heat - geothermal - large | Geothermal plant, electric heat pump, 2000 m, dh temp 80/40 degree | renewable heat | geothermal | large | Energy/technical data | Heat efficiency (net, name plate) [] | Heat efficiency | net, name plate | [] |  |  |  | ctrl | 2050
45.4 Geothermal DH, lar scale | Geothermal plant, electric heat pump, 2000 m, dh temp 80/40 degree - renewable heat - geothermal - large | Geothermal plant, electric heat pump, 2000 m, dh temp 80/40 degree | renewable heat | geothermal | large | Energy/technical data | Heat efficiency (net, name plate) [] | Heat efficiency | net, name plate | [] |  |  |  | lower | 2050
45.4 Geothermal DH, lar scale | Geothermal plant, electric heat pump, 2000 m, dh temp 80/40 degree - renewable heat - geothermal - large | Geothermal plant, electric heat pump, 2000 m, dh temp 80/40 degree | renewable heat | geothermal | large | Energy/technical data | Heat efficiency (net, name plate) [] | Heat efficiency | net, name plate | [] |  |  |  | upper | 2050
45.4 Geothermal DH, lar scale | Geothermal plant, electric heat pump, 2000 m, dh temp 80/40 degree - renewable heat - geothermal - large | Geothermal plant, electric heat pump, 2000 m, dh temp 80/40 degree | renewable heat | geothermal | large | Environment | CH4 [g/GJ_i] | CH4 |  | g/GJ_i |  |  |  | ctrl | 2020
45.4 Geothermal DH, lar scale | Geothermal plant, electric heat pump, 2000 m, dh temp 80/40 degree - renewable heat - geothermal - large | Geothermal plant, electric heat pump, 2000 m, dh temp 80/40 degree | renewable heat | geothermal | large | Environment | CH4 [g/GJ_i] | CH4 |  | g/GJ_i |  |  |  | ctrl | 2025
45.4 Geothermal DH, lar scale | Geothermal plant, electric heat pump, 2000 m, dh temp 80/40 degree - renewable heat - geothermal - large | Geothermal plant, electric heat pump, 2000 m, dh temp 80/40 degree | renewable heat | geothermal | large | Environment | CH4 [g/GJ_i] | CH4 |  | g/GJ_i |  |  |  | lower | 2025
45.4 Geothermal DH, lar scale | Geothermal plant, electric heat pump, 2000 m, dh temp 80/40 degree - renewable heat - geothermal - large | Geothermal plant, electric heat pump, 2000 m, dh temp 80/40 degree | renewable heat | geothermal | large | Environment | CH4 [g/GJ_i] | CH4 |  | g/GJ_i |  |  |  | upper | 2025
45.4 Geothermal DH, lar scale | Geothermal plant, electric heat pump, 2000 m, dh temp 80/40 degree - renewable heat - geothermal - large | Geothermal plant, electric heat pump, 2000 m, dh temp 80/40 degree | renewable heat | geothermal | large | Environment | CH4 [g/GJ_i] | CH4 |  | g/GJ_i |  |  |  | ctrl | 2030
45.4 Geothermal DH, lar scale | Geothermal plant, electric heat pump, 2000 m, dh temp 80/40 degree - renewable heat - geothermal - large | Geothermal plant, electric heat pump, 2000 m, dh temp 80/40 degree | renewable heat | geothermal | large | Environment | CH4 [g/GJ_i] | CH4 |  | g/GJ_i |  |  |  | ctrl | 2040
45.4 Geothermal DH, lar scale | Geothermal plant, electric heat pump, 2000 m, dh temp 80/40 degree - renewable heat - geothermal - large | Geothermal plant, electric heat pump, 2000 m, dh temp 80/40 degree | renewable heat | geothermal | large | Environment | CH4 [g/GJ_i] | CH4 |  | g/GJ_i |  |  |  | ctrl | 2050
45.4 Geothermal DH, lar scale | Geothermal plant, electric heat pump, 2000 m, dh temp 80/40 degree - renewable heat - geothermal - large | Geothermal plant, electric heat pump, 2000 m, dh temp 80/40 degree | renewable heat | geothermal | large | Environment | CH4 [g/GJ_i] | CH4 |  | g/GJ_i |  |  |  | lower | 2050
45.4 Geothermal DH, lar scale | Geothermal plant, electric heat pump, 2000 m, dh temp 80/40 degree - renewable heat - geothermal - large | Geothermal plant, electric heat pump, 2000 m, dh temp 80/40 degree | renewable heat | geothermal | large | Environment | CH4 [g/GJ_i] | CH4 |  | g/GJ_i |  |  |  | upper | 2050
45.4 Geothermal DH, lar scale | Geothermal plant, electric heat pump, 2000 m, dh temp 80/40 degree - renewable heat - geothermal - large | Geothermal plant, electric heat pump, 2000 m, dh temp 80/40 degree | renewable heat | geothermal | large | Environment | N2O [g/GJ_i] | N2O |  | g/GJ_i |  |  |  | ctrl | 2020
45.4 Geothermal DH, lar scale | Geothermal plant, electric heat pump, 2000 m, dh temp 80/40 degree - renewable heat - geothermal - large | Geothermal plant, electric heat pump, 2000 m, dh temp 80/40 degree | renewable heat | geothermal | large | Environment | N2O [g/GJ_i] | N2O |  | g/GJ_i |  |  |  | ctrl | 2025
45.4 Geothermal DH, lar scale | Geothermal plant, electric heat pump, 2000 m, dh temp 80/40 degree - renewable heat - geothermal - large | Geothermal plant, electric heat pump, 2000 m, dh temp 80/40 degree | renewable heat | geothermal | large | Environment | N2O [g/GJ_i] | N2O |  | g/GJ_i |  |  |  | lower | 2025
45.4 Geothermal DH, lar scale | Geothermal plant, electric heat pump, 2000 m, dh temp 80/40 degree - renewable heat - geothermal - large | Geothermal plant, electric heat pump, 2000 m, dh temp 80/40 degree | renewable heat | geothermal | large | Environment | N2O [g/GJ_i] | N2O |  | g/GJ_i |  |  |  | upper | 2025
45.4 Geothermal DH, lar scale | Geothermal plant, electric heat pump, 2000 m, dh temp 80/40 degree - renewable heat - geothermal - large | Geothermal plant, electric heat pump, 2000 m, dh temp 80/40 degree | renewable heat | geothermal | large | Environment | N2O [g/GJ_i] | N2O |  | g/GJ_i |  |  |  | ctrl | 2030
45.4 Geothermal DH, lar scale | Geothermal plant, electric heat pump, 2000 m, dh temp 80/40 degree - renewable heat - geothermal - large | Geothermal plant, electric heat pump, 2000 m, dh temp 80/40 degree | renewable heat | geothermal | large | Environment | N2O [g/GJ_i] | N2O |  | g/GJ_i |  |  |  | ctrl | 2040
45.4 Geothermal DH, lar scale | Geothermal plant, electric heat pump, 2000 m, dh temp 80/40 degree - renewable heat - geothermal - large | Geothermal plant, electric heat pump, 2000 m, dh temp 80/40 degree | renewable heat | geothermal | large | Environment | N2O [g/GJ_i] | N2O |  | g/GJ_i |  |  |  | ctrl | 2050
45.4 Geothermal DH, lar scale | Geothermal plant, electric heat pump, 2000 m, dh temp 80/40 degree - renewable heat - geothermal - large | Geothermal plant, electric heat pump, 2000 m, dh temp 80/40 degree | renewable heat | geothermal | large | Environment | N2O [g/GJ_i] | N2O |  | g/GJ_i |  |  |  | lower | 2050
45.4 Geothermal DH, lar scale | Geothermal plant, electric heat pump, 2000 m, dh temp 80/40 degree - renewable heat - geothermal - large | Geothermal plant, electric heat pump, 2000 m, dh temp 80/40 degree | renewable heat | geothermal | large | Environment | N2O [g/GJ_i] | N2O |  | g/GJ_i |  |  |  | upper | 2050
45.4 Geothermal DH, lar scale | Geothermal plant, electric heat pump, 2000 m, dh temp 80/40 degree - renewable heat - geothermal - large | Geothermal plant, electric heat pump, 2000 m, dh temp 80/40 degree | renewable heat | geothermal | large | Environment | NOX [g/GJ_i] | NOX |  | g/GJ_i |  |  |  | ctrl | 2020
45.4 Geothermal DH, lar scale | Geothermal plant, electric heat pump, 2000 m, dh temp 80/40 degree - renewable heat - geothermal - large | Geothermal plant, electric heat pump, 2000 m, dh temp 80/40 degree | renewable heat | geothermal | large | Environment | NOX [g/GJ_i] | NOX |  | g/GJ_i |  |  |  | ctrl | 2025
45.4 Geothermal DH, lar scale | Geothermal plant, electric heat pump, 2000 m, dh temp 80/40 degree - renewable heat - geothermal - large | Geothermal plant, electric heat pump, 2000 m, dh temp 80/40 degree | renewable heat | geothermal | large | Environment | NOX [g/GJ_i] | NOX |  | g/GJ_i |  |  |  | lower | 2025
45.4 Geothermal DH, lar scale | Geothermal plant, electric heat pump, 2000 m, dh temp 80/40 degree - renewable heat - geothermal - large | Geothermal plant, electric heat pump, 2000 m, dh temp 80/40 degree | renewable heat | geothermal | large | Environment | NOX [g/GJ_i] | NOX |  | g/GJ_i |  |  |  | upper | 2025
45.4 Geothermal DH, lar scale | Geothermal plant, electric heat pump, 2000 m, dh temp 80/40 degree - renewable heat - geothermal - large | Geothermal plant, electric heat pump, 2000 m, dh temp 80/40 degree | renewable heat | geothermal | large | Environment | NOX [g/GJ_i] | NOX |  | g/GJ_i |  |  |  | ctrl | 2030
45.4 Geothermal DH, lar scale | Geothermal plant, electric heat pump, 2000 m, dh temp 80/40 degree - renewable heat - geothermal - large | Geothermal plant, electric heat pump, 2000 m, dh temp 80/40 degree | renewable heat | geothermal | large | Environment | NOX [g/GJ_i] | NOX |  | g/GJ_i |  |  |  | ctrl | 2040
45.4 Geothermal DH, lar scale | Geothermal plant, electric heat pump, 2000 m, dh temp 80/40 degree - renewable heat - geothermal - large | Geothermal plant, electric heat pump, 2000 m, dh temp 80/40 degree | renewable heat | geothermal | large | Environment | NOX [g/GJ_i] | NOX |  | g/GJ_i |  |  |  | ctrl | 2050
45.4 Geothermal DH, lar scale | Geothermal plant, electric heat pump, 2000 m, dh temp 80/40 degree - renewable heat - geothermal - large | Geothermal plant, electric heat pump, 2000 m, dh temp 80/40 degree | renewable heat | geothermal | large | Environment | NOX [g/GJ_i] | NOX |  | g/GJ_i |  |  |  | lower | 2050
45.4 Geothermal DH, lar scale | Geothermal plant, electric heat pump, 2000 m, dh temp 80/40 degree - renewable heat - geothermal - large | Geothermal plant, electric heat pump, 2000 m, dh temp 80/40 degree | renewable heat | geothermal | large | Environment | NOX [g/GJ_i] | NOX |  | g/GJ_i |  |  |  | upper | 2050
45.4 Geothermal DH, lar scale | Geothermal plant, electric heat pump, 2000 m, dh temp 80/40 degree - renewable heat - geothermal - large | Geothermal plant, electric heat pump, 2000 m, dh temp 80/40 degree | renewable heat | geothermal | large | Environment | Particles [g/GJ_i] | Particles |  | g/GJ_i |  |  |  | ctrl | 2020
45.4 Geothermal DH, lar scale | Geothermal plant, electric heat pump, 2000 m, dh temp 80/40 degree - renewable heat - geothermal - large | Geothermal plant, electric heat pump, 2000 m, dh temp 80/40 degree | renewable heat | geothermal | large | Environment | Particles [g/GJ_i] | Particles |  | g/GJ_i |  |  |  | ctrl | 2025
45.4 Geothermal DH, lar scale | Geothermal plant, electric heat pump, 2000 m, dh temp 80/40 degree - renewable heat - geothermal - large | Geothermal plant, electric heat pump, 2000 m, dh temp 80/40 degree | renewable heat | geothermal | large | Environment | Particles [g/GJ_i] | Particles |  | g/GJ_i |  |  |  | lower | 2025
45.4 Geothermal DH, lar scale | Geothermal plant, electric heat pump, 2000 m, dh temp 80/40 degree - renewable heat - geothermal - large | Geothermal plant, electric heat pump, 2000 m, dh temp 80/40 degree | renewable heat | geothermal | large | Environment | Particles [g/GJ_i] | Particles |  | g/GJ_i |  |  |  | upper | 2025
45.4 Geothermal DH, lar scale | Geothermal plant, electric heat pump, 2000 m, dh temp 80/40 degree - renewable heat - geothermal - large | Geothermal plant, electric heat pump, 2000 m, dh temp 80/40 degree | renewable heat | geothermal | large | Environment | Particles [g/GJ_i] | Particles |  | g/GJ_i |  |  |  | ctrl | 2030
45.4 Geothermal DH, lar scale | Geothermal plant, electric heat pump, 2000 m, dh temp 80/40 degree - renewable heat - geothermal - large | Geothermal plant, electric heat pump, 2000 m, dh temp 80/40 degree | renewable heat | geothermal | large | Environment | Particles [g/GJ_i] | Particles |  | g/GJ_i |  |  |  | ctrl | 2040
45.4 Geothermal DH, lar scale | Geothermal plant, electric heat pump, 2000 m, dh temp 80/40 degree - renewable heat - geothermal - large | Geothermal plant, electric heat pump, 2000 m, dh temp 80/40 degree | renewable heat | geothermal | large | Environment | Particles [g/GJ_i] | Particles |  | g/GJ_i |  |  |  | ctrl | 2050
45.4 Geothermal DH, lar scale | Geothermal plant, electric heat pump, 2000 m, dh temp 80/40 degree - renewable heat - geothermal - large | Geothermal plant, electric heat pump, 2000 m, dh temp 80/40 degree | renewable heat | geothermal | large | Environment | Particles [g/GJ_i] | Particles |  | g/GJ_i |  |  |  | lower | 2050
45.4 Geothermal DH, lar scale | Geothermal plant, electric heat pump, 2000 m, dh temp 80/40 degree - renewable heat - geothermal - large | Geothermal plant, electric heat pump, 2000 m, dh temp 80/40 degree | renewable heat | geothermal | large | Environment | Particles [g/GJ_i] | Particles |  | g/GJ_i |  |  |  | upper | 2050
45.4 Geothermal DH, lar scale | Geothermal plant, electric heat pump, 2000 m, dh temp 80/40 degree - renewable heat - geothermal - large | Geothermal plant, electric heat pump, 2000 m, dh temp 80/40 degree | renewable heat | geothermal | large | Environment | SO2 (degree of desulphuring) [] | SO2 | degree of desulphuring | [] |  |  |  | ctrl | 2020
45.4 Geothermal DH, lar scale | Geothermal plant, electric heat pump, 2000 m, dh temp 80/40 degree - renewable heat - geothermal - large | Geothermal plant, electric heat pump, 2000 m, dh temp 80/40 degree | renewable heat | geothermal | large | Environment | SO2 (degree of desulphuring) [] | SO2 | degree of desulphuring | [] |  |  |  | ctrl | 2025
45.4 Geothermal DH, lar scale | Geothermal plant, electric heat pump, 2000 m, dh temp 80/40 degree - renewable heat - geothermal - large | Geothermal plant, electric heat pump, 2000 m, dh temp 80/40 degree | renewable heat | geothermal | large | Environment | SO2 (degree of desulphuring) [] | SO2 | degree of desulphuring | [] |  |  |  | lower | 2025
45.4 Geothermal DH, lar scale | Geothermal plant, electric heat pump, 2000 m, dh temp 80/40 degree - renewable heat - geothermal - large | Geothermal plant, electric heat pump, 2000 m, dh temp 80/40 degree | renewable heat | geothermal | large | Environment | SO2 (degree of desulphuring) [] | SO2 | degree of desulphuring | [] |  |  |  | upper | 2025
45.4 Geothermal DH, lar scale | Geothermal plant, electric heat pump, 2000 m, dh temp 80/40 degree - renewable heat - geothermal - large | Geothermal plant, electric heat pump, 2000 m, dh temp 80/40 degree | renewable heat | geothermal | large | Environment | SO2 (degree of desulphuring) [] | SO2 | degree of desulphuring | [] |  |  |  | ctrl | 2030
45.4 Geothermal DH, lar scale | Geothermal plant, electric heat pump, 2000 m, dh temp 80/40 degree - renewable heat - geothermal - large | Geothermal plant, electric heat pump, 2000 m, dh temp 80/40 degree | renewable heat | geothermal | large | Environment | SO2 (degree of desulphuring) [] | SO2 | degree of desulphuring | [] |  |  |  | ctrl | 2040
45.4 Geothermal DH, lar scale | Geothermal plant, electric heat pump, 2000 m, dh temp 80/40 degree - renewable heat - geothermal - large | Geothermal plant, electric heat pump, 2000 m, dh temp 80/40 degree | renewable heat | geothermal | large | Environment | SO2 (degree of desulphuring) [] | SO2 | degree of desulphuring | [] |  |  |  | ctrl | 2050
45.4 Geothermal DH, lar scale | Geothermal plant, electric heat pump, 2000 m, dh temp 80/40 degree - renewable heat - geothermal - large | Geothermal plant, electric heat pump, 2000 m, dh temp 80/40 degree | renewable heat | geothermal | large | Environment | SO2 (degree of desulphuring) [] | SO2 | degree of desulphuring | [] |  |  |  | lower | 2050
45.4 Geothermal DH, lar scale | Geothermal plant, electric heat pump, 2000 m, dh temp 80/40 degree - renewable heat - geothermal - large | Geothermal plant, electric heat pump, 2000 m, dh temp 80/40 degree | renewable heat | geothermal | large | Environment | SO2 (degree of desulphuring) [] | SO2 | degree of desulphuring | [] |  |  |  | upper | 2050
45.4 Geothermal DH, lar scale | Geothermal plant, electric heat pump, 2000 m, dh temp 80/40 degree - renewable heat - geothermal - large | Geothermal plant, electric heat pump, 2000 m, dh temp 80/40 degree | renewable heat | geothermal | large | Financial data | Nominal investment (heatpump, installation incl) [2020-MEUR/MW_h] | Nominal investment | heatpump, installation incl | MEUR/MW_h | 2020 | J | 2, 4 | ctrl | 2020 | 0.26823
45.4 Geothermal DH, lar scale | Geothermal plant, electric heat pump, 2000 m, dh temp 80/40 degree - renewable heat - geothermal - large | Geothermal plant, electric heat pump, 2000 m, dh temp 80/40 degree | renewable heat | geothermal | large | Financial data | Nominal investment (heatpump, installation incl) [2020-MEUR/MW_h] | Nominal investment | heatpump, installation incl | MEUR/MW_h | 2020 | J | 2, 4 | ctrl | 2025 | 0.26094
45.4 Geothermal DH, lar scale | Geothermal plant, electric heat pump, 2000 m, dh temp 80/40 degree - renewable heat - geothermal - large | Geothermal plant, electric heat pump, 2000 m, dh temp 80/40 degree | renewable heat | geothermal | large | Financial data | Nominal investment (heatpump, installation incl) [2020-MEUR/MW_h] | Nominal investment | heatpump, installation incl | MEUR/MW_h | 2020 | J | 2, 4 | lower | 2025 | 0.2218
45.4 Geothermal DH, lar scale | Geothermal plant, electric heat pump, 2000 m, dh temp 80/40 degree - renewable heat - geothermal - large | Geothermal plant, electric heat pump, 2000 m, dh temp 80/40 degree | renewable heat | geothermal | large | Financial data | Nominal investment (heatpump, installation incl) [2020-MEUR/MW_h] | Nominal investment | heatpump, installation incl | MEUR/MW_h | 2020 | J | 2, 4 | upper | 2025 | 0.30008
45.4 Geothermal DH, lar scale | Geothermal plant, electric heat pump, 2000 m, dh temp 80/40 degree - renewable heat - geothermal - large | Geothermal plant, electric heat pump, 2000 m, dh temp 80/40 degree | renewable heat | geothermal | large | Financial data | Nominal investment (heatpump, installation incl) [2020-MEUR/MW_h] | Nominal investment | heatpump, installation incl | MEUR/MW_h | 2020 | J | 2, 4 | ctrl | 2030 | 0.25384
45.4 Geothermal DH, lar scale | Geothermal plant, electric heat pump, 2000 m, dh temp 80/40 degree - renewable heat - geothermal - large | Geothermal plant, electric heat pump, 2000 m, dh temp 80/40 degree | renewable heat | geothermal | large | Financial data | Nominal investment (heatpump, installation incl) [2020-MEUR/MW_h] | Nominal investment | heatpump, installation incl | MEUR/MW_h | 2020 | J | 2, 4 | ctrl | 2040 | 0.24694
45.4 Geothermal DH, lar scale | Geothermal plant, electric heat pump, 2000 m, dh temp 80/40 degree - renewable heat - geothermal - large | Geothermal plant, electric heat pump, 2000 m, dh temp 80/40 degree | renewable heat | geothermal | large | Financial data | Nominal investment (heatpump, installation incl) [2020-MEUR/MW_h] | Nominal investment | heatpump, installation incl | MEUR/MW_h | 2020 | J | 2, 4 | ctrl | 2050 | 0.24023
45.4 Geothermal DH, lar scale | Geothermal plant, electric heat pump, 2000 m, dh temp 80/40 degree - renewable heat - geothermal - large | Geothermal plant, electric heat pump, 2000 m, dh temp 80/40 degree | renewable heat | geothermal | large | Financial data | Nominal investment (heatpump, installation incl) [2020-MEUR/MW_h] | Nominal investment | heatpump, installation incl | MEUR/MW_h | 2020 | J | 2, 4 | lower | 2050 | 0.20419
45.4 Geothermal DH, lar scale | Geothermal plant, electric heat pump, 2000 m, dh temp 80/40 degree - renewable heat - geothermal - large | Geothermal plant, electric heat pump, 2000 m, dh temp 80/40 degree | renewable heat | geothermal | large | Financial data | Nominal investment (heatpump, installation incl) [2020-MEUR/MW_h] | Nominal investment | heatpump, installation incl | MEUR/MW_h | 2020 | J | 2, 4 | upper | 2050 | 0.27626
45.4 Geothermal DH, lar scale | Geothermal plant, electric heat pump, 2000 m, dh temp 80/40 degree - renewable heat - geothermal - large | Geothermal plant, electric heat pump, 2000 m, dh temp 80/40 degree | renewable heat | geothermal | large | Financial data | Nominal investment (surface installation excl. heatpump) [2020-MEUR/MW_h] | Nominal investment | surface installation excl. heatpump | MEUR/MW_h | 2020 | J |  | ctrl | 2020 | 0.40235
45.4 Geothermal DH, lar scale | Geothermal plant, electric heat pump, 2000 m, dh temp 80/40 degree - renewable heat - geothermal - large | Geothermal plant, electric heat pump, 2000 m, dh temp 80/40 degree | renewable heat | geothermal | large | Financial data | Nominal investment (surface installation excl. heatpump) [2020-MEUR/MW_h] | Nominal investment | surface installation excl. heatpump | MEUR/MW_h | 2020 | J |  | ctrl | 2025 | 0.39141
45.4 Geothermal DH, lar scale | Geothermal plant, electric heat pump, 2000 m, dh temp 80/40 degree - renewable heat - geothermal - large | Geothermal plant, electric heat pump, 2000 m, dh temp 80/40 degree | renewable heat | geothermal | large | Financial data | Nominal investment (surface installation excl. heatpump) [2020-MEUR/MW_h] | Nominal investment | surface installation excl. heatpump | MEUR/MW_h | 2020 | J |  | lower | 2025 | 0.3327
45.4 Geothermal DH, lar scale | Geothermal plant, electric heat pump, 2000 m, dh temp 80/40 degree - renewable heat - geothermal - large | Geothermal plant, electric heat pump, 2000 m, dh temp 80/40 degree | renewable heat | geothermal | large | Financial data | Nominal investment (surface installation excl. heatpump) [2020-MEUR/MW_h] | Nominal investment | surface installation excl. heatpump | MEUR/MW_h | 2020 | J |  | upper | 2025 | 0.45012
45.4 Geothermal DH, lar scale | Geothermal plant, electric heat pump, 2000 m, dh temp 80/40 degree - renewable heat - geothermal - large | Geothermal plant, electric heat pump, 2000 m, dh temp 80/40 degree | renewable heat | geothermal | large | Financial data | Nominal investment (surface installation excl. heatpump) [2020-MEUR/MW_h] | Nominal investment | surface installation excl. heatpump | MEUR/MW_h | 2020 | J |  | ctrl | 2030 | 0.38077
45.4 Geothermal DH, lar scale | Geothermal plant, electric heat pump, 2000 m, dh temp 80/40 degree - renewable heat - geothermal - large | Geothermal plant, electric heat pump, 2000 m, dh temp 80/40 degree | renewable heat | geothermal | large | Financial data | Nominal investment (surface installation excl. heatpump) [2020-MEUR/MW_h] | Nominal investment | surface installation excl. heatpump | MEUR/MW_h | 2020 | J |  | ctrl | 2040 | 0.37041
45.4 Geothermal DH, lar scale | Geothermal plant, electric heat pump, 2000 m, dh temp 80/40 degree - renewable heat - geothermal - large | Geothermal plant, electric heat pump, 2000 m, dh temp 80/40 degree | renewable heat | geothermal | large | Financial data | Nominal investment (surface installation excl. heatpump) [2020-MEUR/MW_h] | Nominal investment | surface installation excl. heatpump | MEUR/MW_h | 2020 | J |  | ctrl | 2050 | 0.36034
45.4 Geothermal DH, lar scale | Geothermal plant, electric heat pump, 2000 m, dh temp 80/40 degree - renewable heat - geothermal - large | Geothermal plant, electric heat pump, 2000 m, dh temp 80/40 degree | renewable heat | geothermal | large | Financial data | Nominal investment (surface installation excl. heatpump) [2020-MEUR/MW_h] | Nominal investment | surface installation excl. heatpump | MEUR/MW_h | 2020 | J |  | lower | 2050 | 0.30629
45.4 Geothermal DH, lar scale | Geothermal plant, electric heat pump, 2000 m, dh temp 80/40 degree - renewable heat - geothermal - large | Geothermal plant, electric heat pump, 2000 m, dh temp 80/40 degree | renewable heat | geothermal | large | Financial data | Nominal investment (surface installation excl. heatpump) [2020-MEUR/MW_h] | Nominal investment | surface installation excl. heatpump | MEUR/MW_h | 2020 | J |  | upper | 2050 | 0.41439
45.4 Geothermal DH, lar scale | Geothermal plant, electric heat pump, 2000 m, dh temp 80/40 degree - renewable heat - geothermal - large | Geothermal plant, electric heat pump, 2000 m, dh temp 80/40 degree | renewable heat | geothermal | large | Financial data | Nominal investment (wells and down hole eq.) [2020-MEUR/MW_h] | Nominal investment | wells and down hole eq. | MEUR/MW_h | 2020 |  | 2, 4 | ctrl | 2020 | 0.67059
45.4 Geothermal DH, lar scale | Geothermal plant, electric heat pump, 2000 m, dh temp 80/40 degree - renewable heat - geothermal - large | Geothermal plant, electric heat pump, 2000 m, dh temp 80/40 degree | renewable heat | geothermal | large | Financial data | Nominal investment (wells and down hole eq.) [2020-MEUR/MW_h] | Nominal investment | wells and down hole eq. | MEUR/MW_h | 2020 |  | 2, 4 | ctrl | 2025 | 0.65235
45.4 Geothermal DH, lar scale | Geothermal plant, electric heat pump, 2000 m, dh temp 80/40 degree - renewable heat - geothermal - large | Geothermal plant, electric heat pump, 2000 m, dh temp 80/40 degree | renewable heat | geothermal | large | Financial data | Nominal investment (wells and down hole eq.) [2020-MEUR/MW_h] | Nominal investment | wells and down hole eq. | MEUR/MW_h | 2020 |  | 2, 4 | lower | 2025 | 0.5545
45.4 Geothermal DH, lar scale | Geothermal plant, electric heat pump, 2000 m, dh temp 80/40 degree - renewable heat - geothermal - large | Geothermal plant, electric heat pump, 2000 m, dh temp 80/40 degree | renewable heat | geothermal | large | Financial data | Nominal investment (wells and down hole eq.) [2020-MEUR/MW_h] | Nominal investment | wells and down hole eq. | MEUR/MW_h | 2020 |  | 2, 4 | upper | 2025 | 0.7502
45.4 Geothermal DH, lar scale | Geothermal plant, electric heat pump, 2000 m, dh temp 80/40 degree - renewable heat - geothermal - large | Geothermal plant, electric heat pump, 2000 m, dh temp 80/40 degree | renewable heat | geothermal | large | Financial data | Nominal investment (wells and down hole eq.) [2020-MEUR/MW_h] | Nominal investment | wells and down hole eq. | MEUR/MW_h | 2020 |  | 2, 4 | ctrl | 2030 | 0.63461
45.4 Geothermal DH, lar scale | Geothermal plant, electric heat pump, 2000 m, dh temp 80/40 degree - renewable heat - geothermal - large | Geothermal plant, electric heat pump, 2000 m, dh temp 80/40 degree | renewable heat | geothermal | large | Financial data | Nominal investment (wells and down hole eq.) [2020-MEUR/MW_h] | Nominal investment | wells and down hole eq. | MEUR/MW_h | 2020 |  | 2, 4 | ctrl | 2040 | 0.61735
45.4 Geothermal DH, lar scale | Geothermal plant, electric heat pump, 2000 m, dh temp 80/40 degree - renewable heat - geothermal - large | Geothermal plant, electric heat pump, 2000 m, dh temp 80/40 degree | renewable heat | geothermal | large | Financial data | Nominal investment (wells and down hole eq.) [2020-MEUR/MW_h] | Nominal investment | wells and down hole eq. | MEUR/MW_h | 2020 |  | 2, 4 | ctrl | 2050 | 0.60056
45.4 Geothermal DH, lar scale | Geothermal plant, electric heat pump, 2000 m, dh temp 80/40 degree - renewable heat - geothermal - large | Geothermal plant, electric heat pump, 2000 m, dh temp 80/40 degree | renewable heat | geothermal | large | Financial data | Nominal investment (wells and down hole eq.) [2020-MEUR/MW_h] | Nominal investment | wells and down hole eq. | MEUR/MW_h | 2020 |  | 2, 4 | lower | 2050 | 0.51048
45.4 Geothermal DH, lar scale | Geothermal plant, electric heat pump, 2000 m, dh temp 80/40 degree - renewable heat - geothermal - large | Geothermal plant, electric heat pump, 2000 m, dh temp 80/40 degree | renewable heat | geothermal | large | Financial data | Nominal investment (wells and down hole eq.) [2020-MEUR/MW_h] | Nominal investment | wells and down hole eq. | MEUR/MW_h | 2020 |  | 2, 4 | upper | 2050 | 0.69065
45.4 Geothermal DH, lar scale | Geothermal plant, electric heat pump, 2000 m, dh temp 80/40 degree - renewable heat - geothermal - large | Geothermal plant, electric heat pump, 2000 m, dh temp 80/40 degree | renewable heat | geothermal | large | Financial data | Fixed O&M (*total) [2020-EUR/MW_h/y] | Fixed O&M | *total | EUR/MW_h/y | 2020 | E,J | 2, 4 | ctrl | 2020 | 18791.9463
45.4 Geothermal DH, lar scale | Geothermal plant, electric heat pump, 2000 m, dh temp 80/40 degree - renewable heat - geothermal - large | Geothermal plant, electric heat pump, 2000 m, dh temp 80/40 degree | renewable heat | geothermal | large | Financial data | Fixed O&M (*total) [2020-EUR/MW_h/y] | Fixed O&M | *total | EUR/MW_h/y | 2020 | E,J | 2, 4 | ctrl | 2025 | 18255.0336
45.4 Geothermal DH, lar scale | Geothermal plant, electric heat pump, 2000 m, dh temp 80/40 degree - renewable heat - geothermal - large | Geothermal plant, electric heat pump, 2000 m, dh temp 80/40 degree | renewable heat | geothermal | large | Financial data | Fixed O&M (*total) [2020-EUR/MW_h/y] | Fixed O&M | *total | EUR/MW_h/y | 2020 | E,J | 2, 4 | lower | 2025 | 15516.7785
45.4 Geothermal DH, lar scale | Geothermal plant, electric heat pump, 2000 m, dh temp 80/40 degree - renewable heat - geothermal - large | Geothermal plant, electric heat pump, 2000 m, dh temp 80/40 degree | renewable heat | geothermal | large | Financial data | Fixed O&M (*total) [2020-EUR/MW_h/y] | Fixed O&M | *total | EUR/MW_h/y | 2020 | E,J | 2, 4 | upper | 2025 | 20993.2886
45.4 Geothermal DH, lar scale | Geothermal plant, electric heat pump, 2000 m, dh temp 80/40 degree - renewable heat - geothermal - large | Geothermal plant, electric heat pump, 2000 m, dh temp 80/40 degree | renewable heat | geothermal | large | Financial data | Fixed O&M (*total) [2020-EUR/MW_h/y] | Fixed O&M | *total | EUR/MW_h/y | 2020 | E,J | 2, 4 | ctrl | 2030 | 17718.1208
45.4 Geothermal DH, lar scale | Geothermal plant, electric heat pump, 2000 m, dh temp 80/40 degree - renewable heat - geothermal - large | Geothermal plant, electric heat pump, 2000 m, dh temp 80/40 degree | renewable heat | geothermal | large | Financial data | Fixed O&M (*total) [2020-EUR/MW_h/y] | Fixed O&M | *total | EUR/MW_h/y | 2020 | E,J | 2, 4 | ctrl | 2040 | 17104.5062
45.4 Geothermal DH, lar scale | Geothermal plant, electric heat pump, 2000 m, dh temp 80/40 degree - renewable heat - geothermal - large | Geothermal plant, electric heat pump, 2000 m, dh temp 80/40 degree | renewable heat | geothermal | large | Financial data | Fixed O&M (*total) [2020-EUR/MW_h/y] | Fixed O&M | *total | EUR/MW_h/y | 2020 | E,J | 2, 4 | ctrl | 2050 | 16567.5935
45.4 Geothermal DH, lar scale | Geothermal plant, electric heat pump, 2000 m, dh temp 80/40 degree - renewable heat - geothermal - large | Geothermal plant, electric heat pump, 2000 m, dh temp 80/40 degree | renewable heat | geothermal | large | Financial data | Fixed O&M (*total) [2020-EUR/MW_h/y] | Fixed O&M | *total | EUR/MW_h/y | 2020 | E,J | 2, 4 | lower | 2050 | 14082.4545
45.4 Geothermal DH, lar scale | Geothermal plant, electric heat pump, 2000 m, dh temp 80/40 degree - renewable heat - geothermal - large | Geothermal plant, electric heat pump, 2000 m, dh temp 80/40 degree | renewable heat | geothermal | large | Financial data | Fixed O&M (*total) [2020-EUR/MW_h/y] | Fixed O&M | *total | EUR/MW_h/y | 2020 | E,J | 2, 4 | upper | 2050 | 19052.7325
45.4 Geothermal DH, lar scale | Geothermal plant, electric heat pump, 2000 m, dh temp 80/40 degree - renewable heat - geothermal - large | Geothermal plant, electric heat pump, 2000 m, dh temp 80/40 degree | renewable heat | geothermal | large | Financial data | Nominal investment (*total) [2020-MEUR/MW_h] | Nominal investment | *total | MEUR/MW_h | 2020 | C,K | 2, 4, 7 | ctrl | 2020 | 1.3412
45.4 Geothermal DH, lar scale | Geothermal plant, electric heat pump, 2000 m, dh temp 80/40 degree - renewable heat - geothermal - large | Geothermal plant, electric heat pump, 2000 m, dh temp 80/40 degree | renewable heat | geothermal | large | Financial data | Nominal investment (*total) [2020-MEUR/MW_h] | Nominal investment | *total | MEUR/MW_h | 2020 | C,K | 2, 4, 7 | ctrl | 2025 | 1.3047
45.4 Geothermal DH, lar scale | Geothermal plant, electric heat pump, 2000 m, dh temp 80/40 degree - renewable heat - geothermal - large | Geothermal plant, electric heat pump, 2000 m, dh temp 80/40 degree | renewable heat | geothermal | large | Financial data | Nominal investment (*total) [2020-MEUR/MW_h] | Nominal investment | *total | MEUR/MW_h | 2020 | C,K | 2, 4, 7 | lower | 2025 | 1.109
45.4 Geothermal DH, lar scale | Geothermal plant, electric heat pump, 2000 m, dh temp 80/40 degree - renewable heat - geothermal - large | Geothermal plant, electric heat pump, 2000 m, dh temp 80/40 degree | renewable heat | geothermal | large | Financial data | Nominal investment (*total) [2020-MEUR/MW_h] | Nominal investment | *total | MEUR/MW_h | 2020 | C,K | 2, 4, 7 | upper | 2025 | 1.5004
45.4 Geothermal DH, lar scale | Geothermal plant, electric heat pump, 2000 m, dh temp 80/40 degree - renewable heat - geothermal - large | Geothermal plant, electric heat pump, 2000 m, dh temp 80/40 degree | renewable heat | geothermal | large | Financial data | Nominal investment (*total) [2020-MEUR/MW_h] | Nominal investment | *total | MEUR/MW_h | 2020 | C,K | 2, 4, 7 | ctrl | 2030 | 1.2692
45.4 Geothermal DH, lar scale | Geothermal plant, electric heat pump, 2000 m, dh temp 80/40 degree - renewable heat - geothermal - large | Geothermal plant, electric heat pump, 2000 m, dh temp 80/40 degree | renewable heat | geothermal | large | Financial data | Nominal investment (*total) [2020-MEUR/MW_h] | Nominal investment | *total | MEUR/MW_h | 2020 | C,K | 2, 4, 7 | ctrl | 2040 | 1.2347
45.4 Geothermal DH, lar scale | Geothermal plant, electric heat pump, 2000 m, dh temp 80/40 degree - renewable heat - geothermal - large | Geothermal plant, electric heat pump, 2000 m, dh temp 80/40 degree | renewable heat | geothermal | large | Financial data | Nominal investment (*total) [2020-MEUR/MW_h] | Nominal investment | *total | MEUR/MW_h | 2020 | C,K | 2, 4, 7 | ctrl | 2050 | 1.2011
45.4 Geothermal DH, lar scale | Geothermal plant, electric heat pump, 2000 m, dh temp 80/40 degree - renewable heat - geothermal - large | Geothermal plant, electric heat pump, 2000 m, dh temp 80/40 degree | renewable heat | geothermal | large | Financial data | Nominal investment (*total) [2020-MEUR/MW_h] | Nominal investment | *total | MEUR/MW_h | 2020 | C,K | 2, 4, 7 | lower | 2050 | 1.021
45.4 Geothermal DH, lar scale | Geothermal plant, electric heat pump, 2000 m, dh temp 80/40 degree - renewable heat - geothermal - large | Geothermal plant, electric heat pump, 2000 m, dh temp 80/40 degree | renewable heat | geothermal | large | Financial data | Nominal investment (*total) [2020-MEUR/MW_h] | Nominal investment | *total | MEUR/MW_h | 2020 | C,K | 2, 4, 7 | upper | 2050 | 1.3813
45.4 Geothermal DH, lar scale | Geothermal plant, electric heat pump, 2000 m, dh temp 80/40 degree - renewable heat - geothermal - large | Geothermal plant, electric heat pump, 2000 m, dh temp 80/40 degree | renewable heat | geothermal | large | Financial data | Startup cost [2020-EUR/MW_h/startup] | Startup cost |  | EUR/MW_h/startup | 2020 |  |  | ctrl | 2020
45.4 Geothermal DH, lar scale | Geothermal plant, electric heat pump, 2000 m, dh temp 80/40 degree - renewable heat - geothermal - large | Geothermal plant, electric heat pump, 2000 m, dh temp 80/40 degree | renewable heat | geothermal | large | Financial data | Startup cost [2020-EUR/MW_h/startup] | Startup cost |  | EUR/MW_h/startup | 2020 |  |  | ctrl | 2025
45.4 Geothermal DH, lar scale | Geothermal plant, electric heat pump, 2000 m, dh temp 80/40 degree - renewable heat - geothermal - large | Geothermal plant, electric heat pump, 2000 m, dh temp 80/40 degree | renewable heat | geothermal | large | Financial data | Startup cost [2020-EUR/MW_h/startup] | Startup cost |  | EUR/MW_h/startup | 2020 |  |  | lower | 2025
45.4 Geothermal DH, lar scale | Geothermal plant, electric heat pump, 2000 m, dh temp 80/40 degree - renewable heat - geothermal - large | Geothermal plant, electric heat pump, 2000 m, dh temp 80/40 degree | renewable heat | geothermal | large | Financial data | Startup cost [2020-EUR/MW_h/startup] | Startup cost |  | EUR/MW_h/startup | 2020 |  |  | upper | 2025
45.4 Geothermal DH, lar scale | Geothermal plant, electric heat pump, 2000 m, dh temp 80/40 degree - renewable heat - geothermal - large | Geothermal plant, electric heat pump, 2000 m, dh temp 80/40 degree | renewable heat | geothermal | large | Financial data | Startup cost [2020-EUR/MW_h/startup] | Startup cost |  | EUR/MW_h/startup | 2020 |  |  | ctrl | 2030
45.4 Geothermal DH, lar scale | Geothermal plant, electric heat pump, 2000 m, dh temp 80/40 degree - renewable heat - geothermal - large | Geothermal plant, electric heat pump, 2000 m, dh temp 80/40 degree | renewable heat | geothermal | large | Financial data | Startup cost [2020-EUR/MW_h/startup] | Startup cost |  | EUR/MW_h/startup | 2020 |  |  | ctrl | 2040
45.4 Geothermal DH, lar scale | Geothermal plant, electric heat pump, 2000 m, dh temp 80/40 degree - renewable heat - geothermal - large | Geothermal plant, electric heat pump, 2000 m, dh temp 80/40 degree | renewable heat | geothermal | large | Financial data | Startup cost [2020-EUR/MW_h/startup] | Startup cost |  | EUR/MW_h/startup | 2020 |  |  | ctrl | 2050
45.4 Geothermal DH, lar scale | Geothermal plant, electric heat pump, 2000 m, dh temp 80/40 degree - renewable heat - geothermal - large | Geothermal plant, electric heat pump, 2000 m, dh temp 80/40 degree | renewable heat | geothermal | large | Financial data | Startup cost [2020-EUR/MW_h/startup] | Startup cost |  | EUR/MW_h/startup | 2020 |  |  | lower | 2050
45.4 Geothermal DH, lar scale | Geothermal plant, electric heat pump, 2000 m, dh temp 80/40 degree - renewable heat - geothermal - large | Geothermal plant, electric heat pump, 2000 m, dh temp 80/40 degree | renewable heat | geothermal | large | Financial data | Startup cost [2020-EUR/MW_h/startup] | Startup cost |  | EUR/MW_h/startup | 2020 |  |  | upper | 2050
45.4 Geothermal DH, lar scale | Geothermal plant, electric heat pump, 2000 m, dh temp 80/40 degree - renewable heat - geothermal - large | Geothermal plant, electric heat pump, 2000 m, dh temp 80/40 degree | renewable heat | geothermal | large | Financial data | Variable O&M (*total) [2020-EUR/MWh_h] | Variable O&M | *total | EUR/MWh_h | 2020 | F,J | 2, 4 | ctrl | 2020 | 2.02
45.4 Geothermal DH, lar scale | Geothermal plant, electric heat pump, 2000 m, dh temp 80/40 degree - renewable heat - geothermal - large | Geothermal plant, electric heat pump, 2000 m, dh temp 80/40 degree | renewable heat | geothermal | large | Financial data | Variable O&M (*total) [2020-EUR/MWh_h] | Variable O&M | *total | EUR/MWh_h | 2020 | F,J | 2, 4 | ctrl | 2025 | 2.02
45.4 Geothermal DH, lar scale | Geothermal plant, electric heat pump, 2000 m, dh temp 80/40 degree - renewable heat - geothermal - large | Geothermal plant, electric heat pump, 2000 m, dh temp 80/40 degree | renewable heat | geothermal | large | Financial data | Variable O&M (*total) [2020-EUR/MWh_h] | Variable O&M | *total | EUR/MWh_h | 2020 | F,J | 2, 4 | lower | 2025 | 2.02
45.4 Geothermal DH, lar scale | Geothermal plant, electric heat pump, 2000 m, dh temp 80/40 degree - renewable heat - geothermal - large | Geothermal plant, electric heat pump, 2000 m, dh temp 80/40 degree | renewable heat | geothermal | large | Financial data | Variable O&M (*total) [2020-EUR/MWh_h] | Variable O&M | *total | EUR/MWh_h | 2020 | F,J | 2, 4 | upper | 2025 | 2.02
45.4 Geothermal DH, lar scale | Geothermal plant, electric heat pump, 2000 m, dh temp 80/40 degree - renewable heat - geothermal - large | Geothermal plant, electric heat pump, 2000 m, dh temp 80/40 degree | renewable heat | geothermal | large | Financial data | Variable O&M (*total) [2020-EUR/MWh_h] | Variable O&M | *total | EUR/MWh_h | 2020 | F,J | 2, 4 | ctrl | 2030 | 2.02
45.4 Geothermal DH, lar scale | Geothermal plant, electric heat pump, 2000 m, dh temp 80/40 degree - renewable heat - geothermal - large | Geothermal plant, electric heat pump, 2000 m, dh temp 80/40 degree | renewable heat | geothermal | large | Financial data | Variable O&M (*total) [2020-EUR/MWh_h] | Variable O&M | *total | EUR/MWh_h | 2020 | F,J | 2, 4 | ctrl | 2040 | 2.02
45.4 Geothermal DH, lar scale | Geothermal plant, electric heat pump, 2000 m, dh temp 80/40 degree - renewable heat - geothermal - large | Geothermal plant, electric heat pump, 2000 m, dh temp 80/40 degree | renewable heat | geothermal | large | Financial data | Variable O&M (*total) [2020-EUR/MWh_h] | Variable O&M | *total | EUR/MWh_h | 2020 | F,J | 2, 4 | ctrl | 2050 | 2.02
45.4 Geothermal DH, lar scale | Geothermal plant, electric heat pump, 2000 m, dh temp 80/40 degree - renewable heat - geothermal - large | Geothermal plant, electric heat pump, 2000 m, dh temp 80/40 degree | renewable heat | geothermal | large | Financial data | Variable O&M (*total) [2020-EUR/MWh_h] | Variable O&M | *total | EUR/MWh_h | 2020 | F,J | 2, 4 | lower | 2050 | 2.02
45.4 Geothermal DH, lar scale | Geothermal plant, electric heat pump, 2000 m, dh temp 80/40 degree - renewable heat - geothermal - large | Geothermal plant, electric heat pump, 2000 m, dh temp 80/40 degree | renewable heat | geothermal | large | Financial data | Variable O&M (*total) [2020-EUR/MWh_h] | Variable O&M | *total | EUR/MWh_h | 2020 | F,J | 2, 4 | upper | 2050 | 2.02
45.4 Geothermal DH, lar scale | Geothermal plant, electric heat pump, 2000 m, dh temp 80/40 degree - renewable heat - geothermal - large | Geothermal plant, electric heat pump, 2000 m, dh temp 80/40 degree | renewable heat | geothermal | large | Financial data | Variable O&M (electricity cost) [2020-EUR/MWh_h] | Variable O&M | electricity cost | EUR/MWh_h | 2020 | M |  | ctrl | 2020 | 0
45.4 Geothermal DH, lar scale | Geothermal plant, electric heat pump, 2000 m, dh temp 80/40 degree - renewable heat - geothermal - large | Geothermal plant, electric heat pump, 2000 m, dh temp 80/40 degree | renewable heat | geothermal | large | Financial data | Variable O&M (electricity cost) [2020-EUR/MWh_h] | Variable O&M | electricity cost | EUR/MWh_h | 2020 | M |  | ctrl | 2025 | 0
45.4 Geothermal DH, lar scale | Geothermal plant, electric heat pump, 2000 m, dh temp 80/40 degree - renewable heat - geothermal - large | Geothermal plant, electric heat pump, 2000 m, dh temp 80/40 degree | renewable heat | geothermal | large | Financial data | Variable O&M (electricity cost) [2020-EUR/MWh_h] | Variable O&M | electricity cost | EUR/MWh_h | 2020 | M |  | lower | 2025 | 0
45.4 Geothermal DH, lar scale | Geothermal plant, electric heat pump, 2000 m, dh temp 80/40 degree - renewable heat - geothermal - large | Geothermal plant, electric heat pump, 2000 m, dh temp 80/40 degree | renewable heat | geothermal | large | Financial data | Variable O&M (electricity cost) [2020-EUR/MWh_h] | Variable O&M | electricity cost | EUR/MWh_h | 2020 | M |  | upper | 2025 | 0
45.4 Geothermal DH, lar scale | Geothermal plant, electric heat pump, 2000 m, dh temp 80/40 degree - renewable heat - geothermal - large | Geothermal plant, electric heat pump, 2000 m, dh temp 80/40 degree | renewable heat | geothermal | large | Financial data | Variable O&M (electricity cost) [2020-EUR/MWh_h] | Variable O&M | electricity cost | EUR/MWh_h | 2020 | M |  | ctrl | 2030 | 0
45.4 Geothermal DH, lar scale | Geothermal plant, electric heat pump, 2000 m, dh temp 80/40 degree - renewable heat - geothermal - large | Geothermal plant, electric heat pump, 2000 m, dh temp 80/40 degree | renewable heat | geothermal | large | Financial data | Variable O&M (electricity cost) [2020-EUR/MWh_h] | Variable O&M | electricity cost | EUR/MWh_h | 2020 | M |  | ctrl | 2040 | 0
45.4 Geothermal DH, lar scale | Geothermal plant, electric heat pump, 2000 m, dh temp 80/40 degree - renewable heat - geothermal - large | Geothermal plant, electric heat pump, 2000 m, dh temp 80/40 degree | renewable heat | geothermal | large | Financial data | Variable O&M (electricity cost) [2020-EUR/MWh_h] | Variable O&M | electricity cost | EUR/MWh_h | 2020 | M |  | ctrl | 2050 | 0
45.4 Geothermal DH, lar scale | Geothermal plant, electric heat pump, 2000 m, dh temp 80/40 degree - renewable heat - geothermal - large | Geothermal plant, electric heat pump, 2000 m, dh temp 80/40 degree | renewable heat | geothermal | large | Financial data | Variable O&M (electricity cost) [2020-EUR/MWh_h] | Variable O&M | electricity cost | EUR/MWh_h | 2020 | M |  | lower | 2050 | 0
45.4 Geothermal DH, lar scale | Geothermal plant, electric heat pump, 2000 m, dh temp 80/40 degree - renewable heat - geothermal - large | Geothermal plant, electric heat pump, 2000 m, dh temp 80/40 degree | renewable heat | geothermal | large | Financial data | Variable O&M (electricity cost) [2020-EUR/MWh_h] | Variable O&M | electricity cost | EUR/MWh_h | 2020 | M |  | upper | 2050 | 0
45.4 Geothermal DH, lar scale | Geothermal plant, electric heat pump, 2000 m, dh temp 80/40 degree - renewable heat - geothermal - large | Geothermal plant, electric heat pump, 2000 m, dh temp 80/40 degree | renewable heat | geothermal | large | Financial data | Variable O&M (other O&M) [2020-EUR/MWh_h] | Variable O&M | other O&M | EUR/MWh_h | 2020 | F | 2, 4 | ctrl | 2020 | 2.02
45.4 Geothermal DH, lar scale | Geothermal plant, electric heat pump, 2000 m, dh temp 80/40 degree - renewable heat - geothermal - large | Geothermal plant, electric heat pump, 2000 m, dh temp 80/40 degree | renewable heat | geothermal | large | Financial data | Variable O&M (other O&M) [2020-EUR/MWh_h] | Variable O&M | other O&M | EUR/MWh_h | 2020 | F | 2, 4 | ctrl | 2025 | 2.02
45.4 Geothermal DH, lar scale | Geothermal plant, electric heat pump, 2000 m, dh temp 80/40 degree - renewable heat - geothermal - large | Geothermal plant, electric heat pump, 2000 m, dh temp 80/40 degree | renewable heat | geothermal | large | Financial data | Variable O&M (other O&M) [2020-EUR/MWh_h] | Variable O&M | other O&M | EUR/MWh_h | 2020 | F | 2, 4 | lower | 2025 | 2.02
45.4 Geothermal DH, lar scale | Geothermal plant, electric heat pump, 2000 m, dh temp 80/40 degree - renewable heat - geothermal - large | Geothermal plant, electric heat pump, 2000 m, dh temp 80/40 degree | renewable heat | geothermal | large | Financial data | Variable O&M (other O&M) [2020-EUR/MWh_h] | Variable O&M | other O&M | EUR/MWh_h | 2020 | F | 2, 4 | upper | 2025 | 3
45.4 Geothermal DH, lar scale | Geothermal plant, electric heat pump, 2000 m, dh temp 80/40 degree - renewable heat - geothermal - large | Geothermal plant, electric heat pump, 2000 m, dh temp 80/40 degree | renewable heat | geothermal | large | Financial data | Variable O&M (other O&M) [2020-EUR/MWh_h] | Variable O&M | other O&M | EUR/MWh_h | 2020 | F | 2, 4 | ctrl | 2030 | 2.02
45.4 Geothermal DH, lar scale | Geothermal plant, electric heat pump, 2000 m, dh temp 80/40 degree - renewable heat - geothermal - large | Geothermal plant, electric heat pump, 2000 m, dh temp 80/40 degree | renewable heat | geothermal | large | Financial data | Variable O&M (other O&M) [2020-EUR/MWh_h] | Variable O&M | other O&M | EUR/MWh_h | 2020 | F | 2, 4 | ctrl | 2040 | 2.02
45.4 Geothermal DH, lar scale | Geothermal plant, electric heat pump, 2000 m, dh temp 80/40 degree - renewable heat - geothermal - large | Geothermal plant, electric heat pump, 2000 m, dh temp 80/40 degree | renewable heat | geothermal | large | Financial data | Variable O&M (other O&M) [2020-EUR/MWh_h] | Variable O&M | other O&M | EUR/MWh_h | 2020 | F | 2, 4 | ctrl | 2050 | 2.02
45.4 Geothermal DH, lar scale | Geothermal plant, electric heat pump, 2000 m, dh temp 80/40 degree - renewable heat - geothermal - large | Geothermal plant, electric heat pump, 2000 m, dh temp 80/40 degree | renewable heat | geothermal | large | Financial data | Variable O&M (other O&M) [2020-EUR/MWh_h] | Variable O&M | other O&M | EUR/MWh_h | 2020 | F | 2, 4 | lower | 2050 | 2.02
45.4 Geothermal DH, lar scale | Geothermal plant, electric heat pump, 2000 m, dh temp 80/40 degree - renewable heat - geothermal - large | Geothermal plant, electric heat pump, 2000 m, dh temp 80/40 degree | renewable heat | geothermal | large | Financial data | Variable O&M (other O&M) [2020-EUR/MWh_h] | Variable O&M | other O&M | EUR/MWh_h | 2020 | F | 2, 4 | upper | 2050 | 3
45.4 Geothermal DH, lar scale | Geothermal plant, electric heat pump, 2000 m, dh temp 80/40 degree - renewable heat - geothermal - large | Geothermal plant, electric heat pump, 2000 m, dh temp 80/40 degree | renewable heat | geothermal | large | Regulation ability | Cold start-up time [hours] | Cold start-up time |  | hours |  |  | 3 | ctrl | 2020 | 10
45.4 Geothermal DH, lar scale | Geothermal plant, electric heat pump, 2000 m, dh temp 80/40 degree - renewable heat - geothermal - large | Geothermal plant, electric heat pump, 2000 m, dh temp 80/40 degree | renewable heat | geothermal | large | Regulation ability | Cold start-up time [hours] | Cold start-up time |  | hours |  |  | 3 | ctrl | 2025 | 10
45.4 Geothermal DH, lar scale | Geothermal plant, electric heat pump, 2000 m, dh temp 80/40 degree - renewable heat - geothermal - large | Geothermal plant, electric heat pump, 2000 m, dh temp 80/40 degree | renewable heat | geothermal | large | Regulation ability | Cold start-up time [hours] | Cold start-up time |  | hours |  |  | 3 | lower | 2025 | 10
45.4 Geothermal DH, lar scale | Geothermal plant, electric heat pump, 2000 m, dh temp 80/40 degree - renewable heat - geothermal - large | Geothermal plant, electric heat pump, 2000 m, dh temp 80/40 degree | renewable heat | geothermal | large | Regulation ability | Cold start-up time [hours] | Cold start-up time |  | hours |  |  | 3 | upper | 2025 | 10
45.4 Geothermal DH, lar scale | Geothermal plant, electric heat pump, 2000 m, dh temp 80/40 degree - renewable heat - geothermal - large | Geothermal plant, electric heat pump, 2000 m, dh temp 80/40 degree | renewable heat | geothermal | large | Regulation ability | Cold start-up time [hours] | Cold start-up time |  | hours |  |  | 3 | ctrl | 2030 | 10
45.4 Geothermal DH, lar scale | Geothermal plant, electric heat pump, 2000 m, dh temp 80/40 degree - renewable heat - geothermal - large | Geothermal plant, electric heat pump, 2000 m, dh temp 80/40 degree | renewable heat | geothermal | large | Regulation ability | Cold start-up time [hours] | Cold start-up time |  | hours |  |  | 3 | ctrl | 2040 | 10
45.4 Geothermal DH, lar scale | Geothermal plant, electric heat pump, 2000 m, dh temp 80/40 degree - renewable heat - geothermal - large | Geothermal plant, electric heat pump, 2000 m, dh temp 80/40 degree | renewable heat | geothermal | large | Regulation ability | Cold start-up time [hours] | Cold start-up time |  | hours |  |  | 3 | ctrl | 2050 | 10
45.4 Geothermal DH, lar scale | Geothermal plant, electric heat pump, 2000 m, dh temp 80/40 degree - renewable heat - geothermal - large | Geothermal plant, electric heat pump, 2000 m, dh temp 80/40 degree | renewable heat | geothermal | large | Regulation ability | Cold start-up time [hours] | Cold start-up time |  | hours |  |  | 3 | lower | 2050 | 10
45.4 Geothermal DH, lar scale | Geothermal plant, electric heat pump, 2000 m, dh temp 80/40 degree - renewable heat - geothermal - large | Geothermal plant, electric heat pump, 2000 m, dh temp 80/40 degree | renewable heat | geothermal | large | Regulation ability | Cold start-up time [hours] | Cold start-up time |  | hours |  |  | 3 | upper | 2050 | 10
45.4 Geothermal DH, lar scale | Geothermal plant, electric heat pump, 2000 m, dh temp 80/40 degree - renewable heat - geothermal - large | Geothermal plant, electric heat pump, 2000 m, dh temp 80/40 degree | renewable heat | geothermal | large | Regulation ability | Minimum load (of full load) [] | Minimum load | of full load | [] |  | H | 2; 5 | ctrl | 2020 | 0.2
45.4 Geothermal DH, lar scale | Geothermal plant, electric heat pump, 2000 m, dh temp 80/40 degree - renewable heat - geothermal - large | Geothermal plant, electric heat pump, 2000 m, dh temp 80/40 degree | renewable heat | geothermal | large | Regulation ability | Minimum load (of full load) [] | Minimum load | of full load | [] |  | H | 2; 5 | ctrl | 2025 | 0.2
45.4 Geothermal DH, lar scale | Geothermal plant, electric heat pump, 2000 m, dh temp 80/40 degree - renewable heat - geothermal - large | Geothermal plant, electric heat pump, 2000 m, dh temp 80/40 degree | renewable heat | geothermal | large | Regulation ability | Minimum load (of full load) [] | Minimum load | of full load | [] |  | H | 2; 5 | lower | 2025 | 0.2
45.4 Geothermal DH, lar scale | Geothermal plant, electric heat pump, 2000 m, dh temp 80/40 degree - renewable heat - geothermal - large | Geothermal plant, electric heat pump, 2000 m, dh temp 80/40 degree | renewable heat | geothermal | large | Regulation ability | Minimum load (of full load) [] | Minimum load | of full load | [] |  | H | 2; 5 | upper | 2025 | 0.2
45.4 Geothermal DH, lar scale | Geothermal plant, electric heat pump, 2000 m, dh temp 80/40 degree - renewable heat - geothermal - large | Geothermal plant, electric heat pump, 2000 m, dh temp 80/40 degree | renewable heat | geothermal | large | Regulation ability | Minimum load (of full load) [] | Minimum load | of full load | [] |  | H | 2; 5 | ctrl | 2030 | 0.2
45.4 Geothermal DH, lar scale | Geothermal plant, electric heat pump, 2000 m, dh temp 80/40 degree - renewable heat - geothermal - large | Geothermal plant, electric heat pump, 2000 m, dh temp 80/40 degree | renewable heat | geothermal | large | Regulation ability | Minimum load (of full load) [] | Minimum load | of full load | [] |  | H | 2; 5 | ctrl | 2040 | 0.2
45.4 Geothermal DH, lar scale | Geothermal plant, electric heat pump, 2000 m, dh temp 80/40 degree - renewable heat - geothermal - large | Geothermal plant, electric heat pump, 2000 m, dh temp 80/40 degree | renewable heat | geothermal | large | Regulation ability | Minimum load (of full load) [] | Minimum load | of full load | [] |  | H | 2; 5 | ctrl | 2050 | 0.2
45.4 Geothermal DH, lar scale | Geothermal plant, electric heat pump, 2000 m, dh temp 80/40 degree - renewable heat - geothermal - large | Geothermal plant, electric heat pump, 2000 m, dh temp 80/40 degree | renewable heat | geothermal | large | Regulation ability | Minimum load (of full load) [] | Minimum load | of full load | [] |  | H | 2; 5 | lower | 2050 | 0.2
45.4 Geothermal DH, lar scale | Geothermal plant, electric heat pump, 2000 m, dh temp 80/40 degree - renewable heat - geothermal - large | Geothermal plant, electric heat pump, 2000 m, dh temp 80/40 degree | renewable heat | geothermal | large | Regulation ability | Minimum load (of full load) [] | Minimum load | of full load | [] |  | H | 2; 5 | upper | 2050 | 0.2
45.4 Geothermal DH, lar scale | Geothermal plant, electric heat pump, 2000 m, dh temp 80/40 degree - renewable heat - geothermal - large | Geothermal plant, electric heat pump, 2000 m, dh temp 80/40 degree | renewable heat | geothermal | large | Regulation ability | Primary regulation (of full load, per 30 seconds) [] | Primary regulation | of full load, per 30 seconds | [] |  |  |  | ctrl | 2020
45.4 Geothermal DH, lar scale | Geothermal plant, electric heat pump, 2000 m, dh temp 80/40 degree - renewable heat - geothermal - large | Geothermal plant, electric heat pump, 2000 m, dh temp 80/40 degree | renewable heat | geothermal | large | Regulation ability | Primary regulation (of full load, per 30 seconds) [] | Primary regulation | of full load, per 30 seconds | [] |  |  |  | ctrl | 2025
45.4 Geothermal DH, lar scale | Geothermal plant, electric heat pump, 2000 m, dh temp 80/40 degree - renewable heat - geothermal - large | Geothermal plant, electric heat pump, 2000 m, dh temp 80/40 degree | renewable heat | geothermal | large | Regulation ability | Primary regulation (of full load, per 30 seconds) [] | Primary regulation | of full load, per 30 seconds | [] |  |  |  | lower | 2025
45.4 Geothermal DH, lar scale | Geothermal plant, electric heat pump, 2000 m, dh temp 80/40 degree - renewable heat - geothermal - large | Geothermal plant, electric heat pump, 2000 m, dh temp 80/40 degree | renewable heat | geothermal | large | Regulation ability | Primary regulation (of full load, per 30 seconds) [] | Primary regulation | of full load, per 30 seconds | [] |  |  |  | upper | 2025
45.4 Geothermal DH, lar scale | Geothermal plant, electric heat pump, 2000 m, dh temp 80/40 degree - renewable heat - geothermal - large | Geothermal plant, electric heat pump, 2000 m, dh temp 80/40 degree | renewable heat | geothermal | large | Regulation ability | Primary regulation (of full load, per 30 seconds) [] | Primary regulation | of full load, per 30 seconds | [] |  |  |  | ctrl | 2030
45.4 Geothermal DH, lar scale | Geothermal plant, electric heat pump, 2000 m, dh temp 80/40 degree - renewable heat - geothermal - large | Geothermal plant, electric heat pump, 2000 m, dh temp 80/40 degree | renewable heat | geothermal | large | Regulation ability | Primary regulation (of full load, per 30 seconds) [] | Primary regulation | of full load, per 30 seconds | [] |  |  |  | ctrl | 2040
45.4 Geothermal DH, lar scale | Geothermal plant, electric heat pump, 2000 m, dh temp 80/40 degree - renewable heat - geothermal - large | Geothermal plant, electric heat pump, 2000 m, dh temp 80/40 degree | renewable heat | geothermal | large | Regulation ability | Primary regulation (of full load, per 30 seconds) [] | Primary regulation | of full load, per 30 seconds | [] |  |  |  | ctrl | 2050
45.4 Geothermal DH, lar scale | Geothermal plant, electric heat pump, 2000 m, dh temp 80/40 degree - renewable heat - geothermal - large | Geothermal plant, electric heat pump, 2000 m, dh temp 80/40 degree | renewable heat | geothermal | large | Regulation ability | Primary regulation (of full load, per 30 seconds) [] | Primary regulation | of full load, per 30 seconds | [] |  |  |  | lower | 2050
45.4 Geothermal DH, lar scale | Geothermal plant, electric heat pump, 2000 m, dh temp 80/40 degree - renewable heat - geothermal - large | Geothermal plant, electric heat pump, 2000 m, dh temp 80/40 degree | renewable heat | geothermal | large | Regulation ability | Primary regulation (of full load, per 30 seconds) [] | Primary regulation | of full load, per 30 seconds | [] |  |  |  | upper | 2050
45.4 Geothermal DH, lar scale | Geothermal plant, electric heat pump, 2000 m, dh temp 80/40 degree - renewable heat - geothermal - large | Geothermal plant, electric heat pump, 2000 m, dh temp 80/40 degree | renewable heat | geothermal | large | Regulation ability | Secondary regulation (of full load, per minute) [] | Secondary regulation | of full load, per minute | [] |  |  |  | ctrl | 2020
45.4 Geothermal DH, lar scale | Geothermal plant, electric heat pump, 2000 m, dh temp 80/40 degree - renewable heat - geothermal - large | Geothermal plant, electric heat pump, 2000 m, dh temp 80/40 degree | renewable heat | geothermal | large | Regulation ability | Secondary regulation (of full load, per minute) [] | Secondary regulation | of full load, per minute | [] |  |  |  | ctrl | 2025
45.4 Geothermal DH, lar scale | Geothermal plant, electric heat pump, 2000 m, dh temp 80/40 degree - renewable heat - geothermal - large | Geothermal plant, electric heat pump, 2000 m, dh temp 80/40 degree | renewable heat | geothermal | large | Regulation ability | Secondary regulation (of full load, per minute) [] | Secondary regulation | of full load, per minute | [] |  |  |  | lower | 2025
45.4 Geothermal DH, lar scale | Geothermal plant, electric heat pump, 2000 m, dh temp 80/40 degree - renewable heat - geothermal - large | Geothermal plant, electric heat pump, 2000 m, dh temp 80/40 degree | renewable heat | geothermal | large | Regulation ability | Secondary regulation (of full load, per minute) [] | Secondary regulation | of full load, per minute | [] |  |  |  | upper | 2025
45.4 Geothermal DH, lar scale | Geothermal plant, electric heat pump, 2000 m, dh temp 80/40 degree - renewable heat - geothermal - large | Geothermal plant, electric heat pump, 2000 m, dh temp 80/40 degree | renewable heat | geothermal | large | Regulation ability | Secondary regulation (of full load, per minute) [] | Secondary regulation | of full load, per minute | [] |  |  |  | ctrl | 2030
45.4 Geothermal DH, lar scale | Geothermal plant, electric heat pump, 2000 m, dh temp 80/40 degree - renewable heat - geothermal - large | Geothermal plant, electric heat pump, 2000 m, dh temp 80/40 degree | renewable heat | geothermal | large | Regulation ability | Secondary regulation (of full load, per minute) [] | Secondary regulation | of full load, per minute | [] |  |  |  | ctrl | 2040
45.4 Geothermal DH, lar scale | Geothermal plant, electric heat pump, 2000 m, dh temp 80/40 degree - renewable heat - geothermal - large | Geothermal plant, electric heat pump, 2000 m, dh temp 80/40 degree | renewable heat | geothermal | large | Regulation ability | Secondary regulation (of full load, per minute) [] | Secondary regulation | of full load, per minute | [] |  |  |  | ctrl | 2050
45.4 Geothermal DH, lar scale | Geothermal plant, electric heat pump, 2000 m, dh temp 80/40 degree - renewable heat - geothermal - large | Geothermal plant, electric heat pump, 2000 m, dh temp 80/40 degree | renewable heat | geothermal | large | Regulation ability | Secondary regulation (of full load, per minute) [] | Secondary regulation | of full load, per minute | [] |  |  |  | lower | 2050
45.4 Geothermal DH, lar scale | Geothermal plant, electric heat pump, 2000 m, dh temp 80/40 degree - renewable heat - geothermal - large | Geothermal plant, electric heat pump, 2000 m, dh temp 80/40 degree | renewable heat | geothermal | large | Regulation ability | Secondary regulation (of full load, per minute) [] | Secondary regulation | of full load, per minute | [] |  |  |  | upper | 2050
45.4 Geothermal DH, lar scale | Geothermal plant, electric heat pump, 2000 m, dh temp 80/40 degree - renewable heat - geothermal - large | Geothermal plant, electric heat pump, 2000 m, dh temp 80/40 degree | renewable heat | geothermal | large | Regulation ability | Warm start-up time [hours] | Warm start-up time |  | hours |  |  |  | ctrl | 2020 | 4
45.4 Geothermal DH, lar scale | Geothermal plant, electric heat pump, 2000 m, dh temp 80/40 degree - renewable heat - geothermal - large | Geothermal plant, electric heat pump, 2000 m, dh temp 80/40 degree | renewable heat | geothermal | large | Regulation ability | Warm start-up time [hours] | Warm start-up time |  | hours |  |  |  | ctrl | 2025 | 4
45.4 Geothermal DH, lar scale | Geothermal plant, electric heat pump, 2000 m, dh temp 80/40 degree - renewable heat - geothermal - large | Geothermal plant, electric heat pump, 2000 m, dh temp 80/40 degree | renewable heat | geothermal | large | Regulation ability | Warm start-up time [hours] | Warm start-up time |  | hours |  |  |  | lower | 2025 | 3
45.4 Geothermal DH, lar scale | Geothermal plant, electric heat pump, 2000 m, dh temp 80/40 degree - renewable heat - geothermal - large | Geothermal plant, electric heat pump, 2000 m, dh temp 80/40 degree | renewable heat | geothermal | large | Regulation ability | Warm start-up time [hours] | Warm start-up time |  | hours |  |  |  | upper | 2025 | 5
45.4 Geothermal DH, lar scale | Geothermal plant, electric heat pump, 2000 m, dh temp 80/40 degree - renewable heat - geothermal - large | Geothermal plant, electric heat pump, 2000 m, dh temp 80/40 degree | renewable heat | geothermal | large | Regulation ability | Warm start-up time [hours] | Warm start-up time |  | hours |  |  |  | ctrl | 2030 | 4
45.4 Geothermal DH, lar scale | Geothermal plant, electric heat pump, 2000 m, dh temp 80/40 degree - renewable heat - geothermal - large | Geothermal plant, electric heat pump, 2000 m, dh temp 80/40 degree | renewable heat | geothermal | large | Regulation ability | Warm start-up time [hours] | Warm start-up time |  | hours |  |  |  | ctrl | 2040 | 4
45.4 Geothermal DH, lar scale | Geothermal plant, electric heat pump, 2000 m, dh temp 80/40 degree - renewable heat - geothermal - large | Geothermal plant, electric heat pump, 2000 m, dh temp 80/40 degree | renewable heat | geothermal | large | Regulation ability | Warm start-up time [hours] | Warm start-up time |  | hours |  |  |  | ctrl | 2050 | 4
45.4 Geothermal DH, lar scale | Geothermal plant, electric heat pump, 2000 m, dh temp 80/40 degree - renewable heat - geothermal - large | Geothermal plant, electric heat pump, 2000 m, dh temp 80/40 degree | renewable heat | geothermal | large | Regulation ability | Warm start-up time [hours] | Warm start-up time |  | hours |  |  |  | lower | 2050 | 3
45.4 Geothermal DH, lar scale | Geothermal plant, electric heat pump, 2000 m, dh temp 80/40 degree - renewable heat - geothermal - large | Geothermal plant, electric heat pump, 2000 m, dh temp 80/40 degree | renewable heat | geothermal | large | Regulation ability | Warm start-up time [hours] | Warm start-up time |  | hours |  |  |  | upper | 2050 | 5
45.4 Geothermal DH, lar scale | Geothermal plant, electric heat pump, 2000 m, dh temp 80/40 degree - renewable heat - geothermal - large | Geothermal plant, electric heat pump, 2000 m, dh temp 80/40 degree | renewable heat | geothermal | large | Technology-specific data | Depth of geothermal well [m] | Depth of geothermal well |  | m |  |  | 1, 2 | ctrl | 2020 | 2000
45.4 Geothermal DH, lar scale | Geothermal plant, electric heat pump, 2000 m, dh temp 80/40 degree - renewable heat - geothermal - large | Geothermal plant, electric heat pump, 2000 m, dh temp 80/40 degree | renewable heat | geothermal | large | Technology-specific data | Depth of geothermal well [m] | Depth of geothermal well |  | m |  |  | 1, 2 | ctrl | 2025 | 2000
45.4 Geothermal DH, lar scale | Geothermal plant, electric heat pump, 2000 m, dh temp 80/40 degree - renewable heat - geothermal - large | Geothermal plant, electric heat pump, 2000 m, dh temp 80/40 degree | renewable heat | geothermal | large | Technology-specific data | Depth of geothermal well [m] | Depth of geothermal well |  | m |  |  | 1, 2 | lower | 2025 | 2000
45.4 Geothermal DH, lar scale | Geothermal plant, electric heat pump, 2000 m, dh temp 80/40 degree - renewable heat - geothermal - large | Geothermal plant, electric heat pump, 2000 m, dh temp 80/40 degree | renewable heat | geothermal | large | Technology-specific data | Depth of geothermal well [m] | Depth of geothermal well |  | m |  |  | 1, 2 | upper | 2025 | 2000
45.4 Geothermal DH, lar scale | Geothermal plant, electric heat pump, 2000 m, dh temp 80/40 degree - renewable heat - geothermal - large | Geothermal plant, electric heat pump, 2000 m, dh temp 80/40 degree | renewable heat | geothermal | large | Technology-specific data | Depth of geothermal well [m] | Depth of geothermal well |  | m |  |  | 1, 2 | ctrl | 2030 | 2000
45.4 Geothermal DH, lar scale | Geothermal plant, electric heat pump, 2000 m, dh temp 80/40 degree - renewable heat - geothermal - large | Geothermal plant, electric heat pump, 2000 m, dh temp 80/40 degree | renewable heat | geothermal | large | Technology-specific data | Depth of geothermal well [m] | Depth of geothermal well |  | m |  |  | 1, 2 | ctrl | 2040 | 2000
45.4 Geothermal DH, lar scale | Geothermal plant, electric heat pump, 2000 m, dh temp 80/40 degree - renewable heat - geothermal - large | Geothermal plant, electric heat pump, 2000 m, dh temp 80/40 degree | renewable heat | geothermal | large | Technology-specific data | Depth of geothermal well [m] | Depth of geothermal well |  | m |  |  | 1, 2 | ctrl | 2050 | 2000
45.4 Geothermal DH, lar scale | Geothermal plant, electric heat pump, 2000 m, dh temp 80/40 degree - renewable heat - geothermal - large | Geothermal plant, electric heat pump, 2000 m, dh temp 80/40 degree | renewable heat | geothermal | large | Technology-specific data | Depth of geothermal well [m] | Depth of geothermal well |  | m |  |  | 1, 2 | lower | 2050 | 2000
45.4 Geothermal DH, lar scale | Geothermal plant, electric heat pump, 2000 m, dh temp 80/40 degree - renewable heat - geothermal - large | Geothermal plant, electric heat pump, 2000 m, dh temp 80/40 degree | renewable heat | geothermal | large | Technology-specific data | Depth of geothermal well [m] | Depth of geothermal well |  | m |  |  | 1, 2 | upper | 2050 | 2000
45.4 Geothermal DH, lar scale | Geothermal plant, electric heat pump, 2000 m, dh temp 80/40 degree - renewable heat - geothermal - large | Geothermal plant, electric heat pump, 2000 m, dh temp 80/40 degree | renewable heat | geothermal | large | Technology-specific data | Heat generation from geothermal ressource [MW_h] | Heat generation from geothermal ressource |  | MW_h |  | I,A,L,N | 2 | ctrl | 2020 | 100
45.4 Geothermal DH, lar scale | Geothermal plant, electric heat pump, 2000 m, dh temp 80/40 degree - renewable heat - geothermal - large | Geothermal plant, electric heat pump, 2000 m, dh temp 80/40 degree | renewable heat | geothermal | large | Technology-specific data | Heat generation from geothermal ressource [MW_h] | Heat generation from geothermal ressource |  | MW_h |  | I,A,L,N | 2 | ctrl | 2025 | 100
45.4 Geothermal DH, lar scale | Geothermal plant, electric heat pump, 2000 m, dh temp 80/40 degree - renewable heat - geothermal - large | Geothermal plant, electric heat pump, 2000 m, dh temp 80/40 degree | renewable heat | geothermal | large | Technology-specific data | Heat generation from geothermal ressource [MW_h] | Heat generation from geothermal ressource |  | MW_h |  | I,A,L,N | 2 | lower | 2025 | 85
45.4 Geothermal DH, lar scale | Geothermal plant, electric heat pump, 2000 m, dh temp 80/40 degree - renewable heat - geothermal - large | Geothermal plant, electric heat pump, 2000 m, dh temp 80/40 degree | renewable heat | geothermal | large | Technology-specific data | Heat generation from geothermal ressource [MW_h] | Heat generation from geothermal ressource |  | MW_h |  | I,A,L,N | 2 | upper | 2025 | 115
45.4 Geothermal DH, lar scale | Geothermal plant, electric heat pump, 2000 m, dh temp 80/40 degree - renewable heat - geothermal - large | Geothermal plant, electric heat pump, 2000 m, dh temp 80/40 degree | renewable heat | geothermal | large | Technology-specific data | Heat generation from geothermal ressource [MW_h] | Heat generation from geothermal ressource |  | MW_h |  | I,A,L,N | 2 | ctrl | 2030 | 100
45.4 Geothermal DH, lar scale | Geothermal plant, electric heat pump, 2000 m, dh temp 80/40 degree - renewable heat - geothermal - large | Geothermal plant, electric heat pump, 2000 m, dh temp 80/40 degree | renewable heat | geothermal | large | Technology-specific data | Heat generation from geothermal ressource [MW_h] | Heat generation from geothermal ressource |  | MW_h |  | I,A,L,N | 2 | ctrl | 2040 | 100
45.4 Geothermal DH, lar scale | Geothermal plant, electric heat pump, 2000 m, dh temp 80/40 degree - renewable heat - geothermal - large | Geothermal plant, electric heat pump, 2000 m, dh temp 80/40 degree | renewable heat | geothermal | large | Technology-specific data | Heat generation from geothermal ressource [MW_h] | Heat generation from geothermal ressource |  | MW_h |  | I,A,L,N | 2 | ctrl | 2050 | 100
45.4 Geothermal DH, lar scale | Geothermal plant, electric heat pump, 2000 m, dh temp 80/40 degree - renewable heat - geothermal - large | Geothermal plant, electric heat pump, 2000 m, dh temp 80/40 degree | renewable heat | geothermal | large | Technology-specific data | Heat generation from geothermal ressource [MW_h] | Heat generation from geothermal ressource |  | MW_h |  | I,A,L,N | 2 | lower | 2050 | 85
45.4 Geothermal DH, lar scale | Geothermal plant, electric heat pump, 2000 m, dh temp 80/40 degree - renewable heat - geothermal - large | Geothermal plant, electric heat pump, 2000 m, dh temp 80/40 degree | renewable heat | geothermal | large | Technology-specific data | Heat generation from geothermal ressource [MW_h] | Heat generation from geothermal ressource |  | MW_h |  | I,A,L,N | 2 | upper | 2050 | 115
45.4 Geothermal DH, lar scale | Geothermal plant, electric heat pump, 2000 m, dh temp 80/40 degree - renewable heat - geothermal - large | Geothermal plant, electric heat pump, 2000 m, dh temp 80/40 degree | renewable heat | geothermal | large | Technology-specific data | Heat generation from heat pumps [MW_h] | Heat generation from heat pumps |  | MW_h |  | A | 2 | ctrl | 2020 | 21
45.4 Geothermal DH, lar scale | Geothermal plant, electric heat pump, 2000 m, dh temp 80/40 degree - renewable heat - geothermal - large | Geothermal plant, electric heat pump, 2000 m, dh temp 80/40 degree | renewable heat | geothermal | large | Technology-specific data | Heat generation from heat pumps [MW_h] | Heat generation from heat pumps |  | MW_h |  | A | 2 | ctrl | 2025 | 20.769
45.4 Geothermal DH, lar scale | Geothermal plant, electric heat pump, 2000 m, dh temp 80/40 degree - renewable heat - geothermal - large | Geothermal plant, electric heat pump, 2000 m, dh temp 80/40 degree | renewable heat | geothermal | large | Technology-specific data | Heat generation from heat pumps [MW_h] | Heat generation from heat pumps |  | MW_h |  | A | 2 | lower | 2025 | 17.6537
45.4 Geothermal DH, lar scale | Geothermal plant, electric heat pump, 2000 m, dh temp 80/40 degree - renewable heat - geothermal - large | Geothermal plant, electric heat pump, 2000 m, dh temp 80/40 degree | renewable heat | geothermal | large | Technology-specific data | Heat generation from heat pumps [MW_h] | Heat generation from heat pumps |  | MW_h |  | A | 2 | upper | 2025 | 23.8844
45.4 Geothermal DH, lar scale | Geothermal plant, electric heat pump, 2000 m, dh temp 80/40 degree - renewable heat - geothermal - large | Geothermal plant, electric heat pump, 2000 m, dh temp 80/40 degree | renewable heat | geothermal | large | Technology-specific data | Heat generation from heat pumps [MW_h] | Heat generation from heat pumps |  | MW_h |  | A | 2 | ctrl | 2030 | 20.3844
45.4 Geothermal DH, lar scale | Geothermal plant, electric heat pump, 2000 m, dh temp 80/40 degree - renewable heat - geothermal - large | Geothermal plant, electric heat pump, 2000 m, dh temp 80/40 degree | renewable heat | geothermal | large | Technology-specific data | Heat generation from heat pumps [MW_h] | Heat generation from heat pumps |  | MW_h |  | A | 2 | ctrl | 2040 | 19.6692
45.4 Geothermal DH, lar scale | Geothermal plant, electric heat pump, 2000 m, dh temp 80/40 degree - renewable heat - geothermal - large | Geothermal plant, electric heat pump, 2000 m, dh temp 80/40 degree | renewable heat | geothermal | large | Technology-specific data | Heat generation from heat pumps [MW_h] | Heat generation from heat pumps |  | MW_h |  | A | 2 | ctrl | 2050 | 19.3241
45.4 Geothermal DH, lar scale | Geothermal plant, electric heat pump, 2000 m, dh temp 80/40 degree - renewable heat - geothermal - large | Geothermal plant, electric heat pump, 2000 m, dh temp 80/40 degree | renewable heat | geothermal | large | Technology-specific data | Heat generation from heat pumps [MW_h] | Heat generation from heat pumps |  | MW_h |  | A | 2 | lower | 2050 | 16.4255
45.4 Geothermal DH, lar scale | Geothermal plant, electric heat pump, 2000 m, dh temp 80/40 degree - renewable heat - geothermal - large | Geothermal plant, electric heat pump, 2000 m, dh temp 80/40 degree | renewable heat | geothermal | large | Technology-specific data | Heat generation from heat pumps [MW_h] | Heat generation from heat pumps |  | MW_h |  | A | 2 | upper | 2050 | 22.2227
45.4 Geothermal DH, lar scale | Geothermal plant, electric heat pump, 2000 m, dh temp 80/40 degree - renewable heat - geothermal - large | Geothermal plant, electric heat pump, 2000 m, dh temp 80/40 degree | renewable heat | geothermal | large | Technology-specific data | Heat pump SCOP (net, annual average) [] | Heat pump SCOP | net, annual average | [] |  | A, N |  | ctrl | 2020 | 3.77
45.4 Geothermal DH, lar scale | Geothermal plant, electric heat pump, 2000 m, dh temp 80/40 degree - renewable heat - geothermal - large | Geothermal plant, electric heat pump, 2000 m, dh temp 80/40 degree | renewable heat | geothermal | large | Technology-specific data | Heat pump SCOP (net, annual average) [] | Heat pump SCOP | net, annual average | [] |  | A, N |  | ctrl | 2025 | 3.8119
45.4 Geothermal DH, lar scale | Geothermal plant, electric heat pump, 2000 m, dh temp 80/40 degree - renewable heat - geothermal - large | Geothermal plant, electric heat pump, 2000 m, dh temp 80/40 degree | renewable heat | geothermal | large | Technology-specific data | Heat pump SCOP (net, annual average) [] | Heat pump SCOP | net, annual average | [] |  | A, N |  | lower | 2025 | 3.81
45.4 Geothermal DH, lar scale | Geothermal plant, electric heat pump, 2000 m, dh temp 80/40 degree - renewable heat - geothermal - large | Geothermal plant, electric heat pump, 2000 m, dh temp 80/40 degree | renewable heat | geothermal | large | Technology-specific data | Heat pump SCOP (net, annual average) [] | Heat pump SCOP | net, annual average | [] |  | A, N |  | upper | 2025 | 3.81
45.4 Geothermal DH, lar scale | Geothermal plant, electric heat pump, 2000 m, dh temp 80/40 degree - renewable heat - geothermal - large | Geothermal plant, electric heat pump, 2000 m, dh temp 80/40 degree | renewable heat | geothermal | large | Technology-specific data | Heat pump SCOP (net, annual average) [] | Heat pump SCOP | net, annual average | [] |  | A, N |  | ctrl | 2030 | 3.8838
45.4 Geothermal DH, lar scale | Geothermal plant, electric heat pump, 2000 m, dh temp 80/40 degree - renewable heat - geothermal - large | Geothermal plant, electric heat pump, 2000 m, dh temp 80/40 degree | renewable heat | geothermal | large | Technology-specific data | Heat pump SCOP (net, annual average) [] | Heat pump SCOP | net, annual average | [] |  | A, N |  | ctrl | 2040 | 4.0251
45.4 Geothermal DH, lar scale | Geothermal plant, electric heat pump, 2000 m, dh temp 80/40 degree - renewable heat - geothermal - large | Geothermal plant, electric heat pump, 2000 m, dh temp 80/40 degree | renewable heat | geothermal | large | Technology-specific data | Heat pump SCOP (net, annual average) [] | Heat pump SCOP | net, annual average | [] |  | A, N |  | ctrl | 2050 | 4.097
45.4 Geothermal DH, lar scale | Geothermal plant, electric heat pump, 2000 m, dh temp 80/40 degree - renewable heat - geothermal - large | Geothermal plant, electric heat pump, 2000 m, dh temp 80/40 degree | renewable heat | geothermal | large | Technology-specific data | Heat pump SCOP (net, annual average) [] | Heat pump SCOP | net, annual average | [] |  | A, N |  | lower | 2050 | 4.1
45.4 Geothermal DH, lar scale | Geothermal plant, electric heat pump, 2000 m, dh temp 80/40 degree - renewable heat - geothermal - large | Geothermal plant, electric heat pump, 2000 m, dh temp 80/40 degree | renewable heat | geothermal | large | Technology-specific data | Heat pump SCOP (net, annual average) [] | Heat pump SCOP | net, annual average | [] |  | A, N |  | upper | 2050 | 4.1
45.4 Geothermal DH, lar scale | Geothermal plant, electric heat pump, 2000 m, dh temp 80/40 degree - renewable heat - geothermal - large | Geothermal plant, electric heat pump, 2000 m, dh temp 80/40 degree | renewable heat | geothermal | large | Technology-specific data | Nominal Abandonment Cost (ABEX) [2020-MEUR/MW_h] | Nominal Abandonment Cost | ABEX | MEUR/MW_h | 2020 | O | 2, 7 | ctrl | 2020 | 0.10059
45.4 Geothermal DH, lar scale | Geothermal plant, electric heat pump, 2000 m, dh temp 80/40 degree - renewable heat - geothermal - large | Geothermal plant, electric heat pump, 2000 m, dh temp 80/40 degree | renewable heat | geothermal | large | Technology-specific data | Nominal Abandonment Cost (ABEX) [2020-MEUR/MW_h] | Nominal Abandonment Cost | ABEX | MEUR/MW_h | 2020 | O | 2, 7 | ctrl | 2025 | 0.097852
45.4 Geothermal DH, lar scale | Geothermal plant, electric heat pump, 2000 m, dh temp 80/40 degree - renewable heat - geothermal - large | Geothermal plant, electric heat pump, 2000 m, dh temp 80/40 degree | renewable heat | geothermal | large | Technology-specific data | Nominal Abandonment Cost (ABEX) [2020-MEUR/MW_h] | Nominal Abandonment Cost | ABEX | MEUR/MW_h | 2020 | O | 2, 7 | lower | 2025 | 0.083175
45.4 Geothermal DH, lar scale | Geothermal plant, electric heat pump, 2000 m, dh temp 80/40 degree - renewable heat - geothermal - large | Geothermal plant, electric heat pump, 2000 m, dh temp 80/40 degree | renewable heat | geothermal | large | Technology-specific data | Nominal Abandonment Cost (ABEX) [2020-MEUR/MW_h] | Nominal Abandonment Cost | ABEX | MEUR/MW_h | 2020 | O | 2, 7 | upper | 2025 | 0.11253
45.4 Geothermal DH, lar scale | Geothermal plant, electric heat pump, 2000 m, dh temp 80/40 degree - renewable heat - geothermal - large | Geothermal plant, electric heat pump, 2000 m, dh temp 80/40 degree | renewable heat | geothermal | large | Technology-specific data | Nominal Abandonment Cost (ABEX) [2020-MEUR/MW_h] | Nominal Abandonment Cost | ABEX | MEUR/MW_h | 2020 | O | 2, 7 | ctrl | 2030 | 0.095191
45.4 Geothermal DH, lar scale | Geothermal plant, electric heat pump, 2000 m, dh temp 80/40 degree - renewable heat - geothermal - large | Geothermal plant, electric heat pump, 2000 m, dh temp 80/40 degree | renewable heat | geothermal | large | Technology-specific data | Nominal Abandonment Cost (ABEX) [2020-MEUR/MW_h] | Nominal Abandonment Cost | ABEX | MEUR/MW_h | 2020 | O | 2, 7 | ctrl | 2040 | 0.092603
45.4 Geothermal DH, lar scale | Geothermal plant, electric heat pump, 2000 m, dh temp 80/40 degree - renewable heat - geothermal - large | Geothermal plant, electric heat pump, 2000 m, dh temp 80/40 degree | renewable heat | geothermal | large | Technology-specific data | Nominal Abandonment Cost (ABEX) [2020-MEUR/MW_h] | Nominal Abandonment Cost | ABEX | MEUR/MW_h | 2020 | O | 2, 7 | ctrl | 2050 | 0.090084
45.4 Geothermal DH, lar scale | Geothermal plant, electric heat pump, 2000 m, dh temp 80/40 degree - renewable heat - geothermal - large | Geothermal plant, electric heat pump, 2000 m, dh temp 80/40 degree | renewable heat | geothermal | large | Technology-specific data | Nominal Abandonment Cost (ABEX) [2020-MEUR/MW_h] | Nominal Abandonment Cost | ABEX | MEUR/MW_h | 2020 | O | 2, 7 | lower | 2050 | 0.076572
45.4 Geothermal DH, lar scale | Geothermal plant, electric heat pump, 2000 m, dh temp 80/40 degree - renewable heat - geothermal - large | Geothermal plant, electric heat pump, 2000 m, dh temp 80/40 degree | renewable heat | geothermal | large | Technology-specific data | Nominal Abandonment Cost (ABEX) [2020-MEUR/MW_h] | Nominal Abandonment Cost | ABEX | MEUR/MW_h | 2020 | O | 2, 7 | upper | 2050 | 0.1036
45.4 Geothermal DH, lar scale | Geothermal plant, electric heat pump, 2000 m, dh temp 80/40 degree - renewable heat - geothermal - large | Geothermal plant, electric heat pump, 2000 m, dh temp 80/40 degree | renewable heat | geothermal | large | Technology-specific data | Number of injection wells | Number of injection wells |  |  |  | L, N | 2 | ctrl | 2020 | 6
45.4 Geothermal DH, lar scale | Geothermal plant, electric heat pump, 2000 m, dh temp 80/40 degree - renewable heat - geothermal - large | Geothermal plant, electric heat pump, 2000 m, dh temp 80/40 degree | renewable heat | geothermal | large | Technology-specific data | Number of injection wells | Number of injection wells |  |  |  | L, N | 2 | ctrl | 2025 | 6
45.4 Geothermal DH, lar scale | Geothermal plant, electric heat pump, 2000 m, dh temp 80/40 degree - renewable heat - geothermal - large | Geothermal plant, electric heat pump, 2000 m, dh temp 80/40 degree | renewable heat | geothermal | large | Technology-specific data | Number of injection wells | Number of injection wells |  |  |  | L, N | 2 | lower | 2025 | 6
45.4 Geothermal DH, lar scale | Geothermal plant, electric heat pump, 2000 m, dh temp 80/40 degree - renewable heat - geothermal - large | Geothermal plant, electric heat pump, 2000 m, dh temp 80/40 degree | renewable heat | geothermal | large | Technology-specific data | Number of injection wells | Number of injection wells |  |  |  | L, N | 2 | upper | 2025 | 6
45.4 Geothermal DH, lar scale | Geothermal plant, electric heat pump, 2000 m, dh temp 80/40 degree - renewable heat - geothermal - large | Geothermal plant, electric heat pump, 2000 m, dh temp 80/40 degree | renewable heat | geothermal | large | Technology-specific data | Number of injection wells | Number of injection wells |  |  |  | L, N | 2 | ctrl | 2030 | 6
45.4 Geothermal DH, lar scale | Geothermal plant, electric heat pump, 2000 m, dh temp 80/40 degree - renewable heat - geothermal - large | Geothermal plant, electric heat pump, 2000 m, dh temp 80/40 degree | renewable heat | geothermal | large | Technology-specific data | Number of injection wells | Number of injection wells |  |  |  | L, N | 2 | ctrl | 2040 | 6
45.4 Geothermal DH, lar scale | Geothermal plant, electric heat pump, 2000 m, dh temp 80/40 degree - renewable heat - geothermal - large | Geothermal plant, electric heat pump, 2000 m, dh temp 80/40 degree | renewable heat | geothermal | large | Technology-specific data | Number of injection wells | Number of injection wells |  |  |  | L, N | 2 | ctrl | 2050 | 6
45.4 Geothermal DH, lar scale | Geothermal plant, electric heat pump, 2000 m, dh temp 80/40 degree - renewable heat - geothermal - large | Geothermal plant, electric heat pump, 2000 m, dh temp 80/40 degree | renewable heat | geothermal | large | Technology-specific data | Number of injection wells | Number of injection wells |  |  |  | L, N | 2 | lower | 2050 | 6
45.4 Geothermal DH, lar scale | Geothermal plant, electric heat pump, 2000 m, dh temp 80/40 degree - renewable heat - geothermal - large | Geothermal plant, electric heat pump, 2000 m, dh temp 80/40 degree | renewable heat | geothermal | large | Technology-specific data | Number of injection wells | Number of injection wells |  |  |  | L, N | 2 | upper | 2050 | 6
45.4 Geothermal DH, lar scale | Geothermal plant, electric heat pump, 2000 m, dh temp 80/40 degree - renewable heat - geothermal - large | Geothermal plant, electric heat pump, 2000 m, dh temp 80/40 degree | renewable heat | geothermal | large | Technology-specific data | Number of production wells | Number of production wells |  |  |  | L | 2 | ctrl | 2020 | 6
45.4 Geothermal DH, lar scale | Geothermal plant, electric heat pump, 2000 m, dh temp 80/40 degree - renewable heat - geothermal - large | Geothermal plant, electric heat pump, 2000 m, dh temp 80/40 degree | renewable heat | geothermal | large | Technology-specific data | Number of production wells | Number of production wells |  |  |  | L | 2 | ctrl | 2025 | 6
45.4 Geothermal DH, lar scale | Geothermal plant, electric heat pump, 2000 m, dh temp 80/40 degree - renewable heat - geothermal - large | Geothermal plant, electric heat pump, 2000 m, dh temp 80/40 degree | renewable heat | geothermal | large | Technology-specific data | Number of production wells | Number of production wells |  |  |  | L | 2 | lower | 2025 | 6
45.4 Geothermal DH, lar scale | Geothermal plant, electric heat pump, 2000 m, dh temp 80/40 degree - renewable heat - geothermal - large | Geothermal plant, electric heat pump, 2000 m, dh temp 80/40 degree | renewable heat | geothermal | large | Technology-specific data | Number of production wells | Number of production wells |  |  |  | L | 2 | upper | 2025 | 12
45.4 Geothermal DH, lar scale | Geothermal plant, electric heat pump, 2000 m, dh temp 80/40 degree - renewable heat - geothermal - large | Geothermal plant, electric heat pump, 2000 m, dh temp 80/40 degree | renewable heat | geothermal | large | Technology-specific data | Number of production wells | Number of production wells |  |  |  | L | 2 | ctrl | 2030 | 6
45.4 Geothermal DH, lar scale | Geothermal plant, electric heat pump, 2000 m, dh temp 80/40 degree - renewable heat - geothermal - large | Geothermal plant, electric heat pump, 2000 m, dh temp 80/40 degree | renewable heat | geothermal | large | Technology-specific data | Number of production wells | Number of production wells |  |  |  | L | 2 | ctrl | 2040 | 6
45.4 Geothermal DH, lar scale | Geothermal plant, electric heat pump, 2000 m, dh temp 80/40 degree - renewable heat - geothermal - large | Geothermal plant, electric heat pump, 2000 m, dh temp 80/40 degree | renewable heat | geothermal | large | Technology-specific data | Number of production wells | Number of production wells |  |  |  | L | 2 | ctrl | 2050 | 6
45.4 Geothermal DH, lar scale | Geothermal plant, electric heat pump, 2000 m, dh temp 80/40 degree - renewable heat - geothermal - large | Geothermal plant, electric heat pump, 2000 m, dh temp 80/40 degree | renewable heat | geothermal | large | Technology-specific data | Number of production wells | Number of production wells |  |  |  | L | 2 | lower | 2050 | 6
45.4 Geothermal DH, lar scale | Geothermal plant, electric heat pump, 2000 m, dh temp 80/40 degree - renewable heat - geothermal - large | Geothermal plant, electric heat pump, 2000 m, dh temp 80/40 degree | renewable heat | geothermal | large | Technology-specific data | Number of production wells | Number of production wells |  |  |  | L | 2 | upper | 2050 | 12
21 Offshore turbines | Offshore wind turbines - renewable power - wind - large | Offshore wind turbines | renewable power | wind | large | Energy/technical data | Construction time [years] | Construction time |  | years |  | D |  | ctrl | 2020 | 2.5
21 Offshore turbines | Offshore wind turbines - renewable power - wind - large | Offshore wind turbines | renewable power | wind | large | Energy/technical data | Construction time [years] | Construction time |  | years |  | D |  | ctrl | 2025 | 2.5
21 Offshore turbines | Offshore wind turbines - renewable power - wind - large | Offshore wind turbines | renewable power | wind | large | Energy/technical data | Construction time [years] | Construction time |  | years |  | D |  | lower | 2025 | 2
21 Offshore turbines | Offshore wind turbines - renewable power - wind - large | Offshore wind turbines | renewable power | wind | large | Energy/technical data | Construction time [years] | Construction time |  | years |  | D |  | upper | 2025 | 3
21 Offshore turbines | Offshore wind turbines - renewable power - wind - large | Offshore wind turbines | renewable power | wind | large | Energy/technical data | Construction time [years] | Construction time |  | years |  | D |  | ctrl | 2030 | 2.5
21 Offshore turbines | Offshore wind turbines - renewable power - wind - large | Offshore wind turbines | renewable power | wind | large | Energy/technical data | Construction time [years] | Construction time |  | years |  | D |  | ctrl | 2040 | 2.5
21 Offshore turbines | Offshore wind turbines - renewable power - wind - large | Offshore wind turbines | renewable power | wind | large | Energy/technical data | Construction time [years] | Construction time |  | years |  | D |  | ctrl | 2050 | 2
21 Offshore turbines | Offshore wind turbines - renewable power - wind - large | Offshore wind turbines | renewable power | wind | large | Energy/technical data | Construction time [years] | Construction time |  | years |  | D |  | lower | 2050 | 1.5
21 Offshore turbines | Offshore wind turbines - renewable power - wind - large | Offshore wind turbines | renewable power | wind | large | Energy/technical data | Construction time [years] | Construction time |  | years |  | D |  | upper | 2050 | 2.5
21 Offshore turbines | Offshore wind turbines - renewable power - wind - large | Offshore wind turbines | renewable power | wind | large | Energy/technical data | Forced outage [] | Forced outage |  | [] |  |  |  | ctrl | 2020 | 0.019087
21 Offshore turbines | Offshore wind turbines - renewable power - wind - large | Offshore wind turbines | renewable power | wind | large | Energy/technical data | Forced outage [] | Forced outage |  | [] |  |  |  | ctrl | 2025 | 0.017588
21 Offshore turbines | Offshore wind turbines - renewable power - wind - large | Offshore wind turbines | renewable power | wind | large | Energy/technical data | Forced outage [] | Forced outage |  | [] |  |  |  | lower | 2025 | 0.017588
21 Offshore turbines | Offshore wind turbines - renewable power - wind - large | Offshore wind turbines | renewable power | wind | large | Energy/technical data | Forced outage [] | Forced outage |  | [] |  |  |  | upper | 2025 | 0.017588
21 Offshore turbines | Offshore wind turbines - renewable power - wind - large | Offshore wind turbines | renewable power | wind | large | Energy/technical data | Forced outage [] | Forced outage |  | [] |  |  |  | ctrl | 2030 | 0.017496
21 Offshore turbines | Offshore wind turbines - renewable power - wind - large | Offshore wind turbines | renewable power | wind | large | Energy/technical data | Forced outage [] | Forced outage |  | [] |  |  |  | ctrl | 2040 | 0.017316
21 Offshore turbines | Offshore wind turbines - renewable power - wind - large | Offshore wind turbines | renewable power | wind | large | Energy/technical data | Forced outage [] | Forced outage |  | [] |  |  |  | ctrl | 2050 | 0.017139
21 Offshore turbines | Offshore wind turbines - renewable power - wind - large | Offshore wind turbines | renewable power | wind | large | Energy/technical data | Forced outage [] | Forced outage |  | [] |  |  |  | lower | 2050 | 0.017139
21 Offshore turbines | Offshore wind turbines - renewable power - wind - large | Offshore wind turbines | renewable power | wind | large | Energy/technical data | Forced outage [] | Forced outage |  | [] |  |  |  | upper | 2050 | 0.017139
21 Offshore turbines | Offshore wind turbines - renewable power - wind - large | Offshore wind turbines | renewable power | wind | large | Energy/technical data | Generating capacity for one unit [MW_e] | Generating capacity for one unit |  | MW_e |  | A | 1, 2 | ctrl | 2020 | 8.4
21 Offshore turbines | Offshore wind turbines - renewable power - wind - large | Offshore wind turbines | renewable power | wind | large | Energy/technical data | Generating capacity for one unit [MW_e] | Generating capacity for one unit |  | MW_e |  | A | 1, 2 | ctrl | 2025 | 15
21 Offshore turbines | Offshore wind turbines - renewable power - wind - large | Offshore wind turbines | renewable power | wind | large | Energy/technical data | Generating capacity for one unit [MW_e] | Generating capacity for one unit |  | MW_e |  | A | 1, 2 | lower | 2025 | 12.75
21 Offshore turbines | Offshore wind turbines - renewable power - wind - large | Offshore wind turbines | renewable power | wind | large | Energy/technical data | Generating capacity for one unit [MW_e] | Generating capacity for one unit |  | MW_e |  | A | 1, 2 | upper | 2025 | 17.25
21 Offshore turbines | Offshore wind turbines - renewable power - wind - large | Offshore wind turbines | renewable power | wind | large | Energy/technical data | Generating capacity for one unit [MW_e] | Generating capacity for one unit |  | MW_e |  | A | 1, 2 | ctrl | 2030 | 20
21 Offshore turbines | Offshore wind turbines - renewable power - wind - large | Offshore wind turbines | renewable power | wind | large | Energy/technical data | Generating capacity for one unit [MW_e] | Generating capacity for one unit |  | MW_e |  | A | 1, 2 | ctrl | 2040 | 25
21 Offshore turbines | Offshore wind turbines - renewable power - wind - large | Offshore wind turbines | renewable power | wind | large | Energy/technical data | Generating capacity for one unit [MW_e] | Generating capacity for one unit |  | MW_e |  | A | 1, 2 | ctrl | 2050 | 30
21 Offshore turbines | Offshore wind turbines - renewable power - wind - large | Offshore wind turbines | renewable power | wind | large | Energy/technical data | Generating capacity for one unit [MW_e] | Generating capacity for one unit |  | MW_e |  | A | 1, 2 | lower | 2050 | 22.5
21 Offshore turbines | Offshore wind turbines - renewable power - wind - large | Offshore wind turbines | renewable power | wind | large | Energy/technical data | Generating capacity for one unit [MW_e] | Generating capacity for one unit |  | MW_e |  | A | 1, 2 | upper | 2050 | 37.5
21 Offshore turbines | Offshore wind turbines - renewable power - wind - large | Offshore wind turbines | renewable power | wind | large | Energy/technical data | Planned outage [weeks per year] | Planned outage |  | weeks per year |  | B |  | ctrl | 2020 | 0.5
21 Offshore turbines | Offshore wind turbines - renewable power - wind - large | Offshore wind turbines | renewable power | wind | large | Energy/technical data | Planned outage [weeks per year] | Planned outage |  | weeks per year |  | B |  | ctrl | 2025 | 0.5
21 Offshore turbines | Offshore wind turbines - renewable power - wind - large | Offshore wind turbines | renewable power | wind | large | Energy/technical data | Planned outage [weeks per year] | Planned outage |  | weeks per year |  | B |  | lower | 2025 | 0.5
21 Offshore turbines | Offshore wind turbines - renewable power - wind - large | Offshore wind turbines | renewable power | wind | large | Energy/technical data | Planned outage [weeks per year] | Planned outage |  | weeks per year |  | B |  | upper | 2025 | 0.5
21 Offshore turbines | Offshore wind turbines - renewable power - wind - large | Offshore wind turbines | renewable power | wind | large | Energy/technical data | Planned outage [weeks per year] | Planned outage |  | weeks per year |  | B |  | ctrl | 2030 | 0.5
21 Offshore turbines | Offshore wind turbines - renewable power - wind - large | Offshore wind turbines | renewable power | wind | large | Energy/technical data | Planned outage [weeks per year] | Planned outage |  | weeks per year |  | B |  | ctrl | 2040 | 0.5
21 Offshore turbines | Offshore wind turbines - renewable power - wind - large | Offshore wind turbines | renewable power | wind | large | Energy/technical data | Planned outage [weeks per year] | Planned outage |  | weeks per year |  | B |  | ctrl | 2050 | 0.5
21 Offshore turbines | Offshore wind turbines - renewable power - wind - large | Offshore wind turbines | renewable power | wind | large | Energy/technical data | Planned outage [weeks per year] | Planned outage |  | weeks per year |  | B |  | lower | 2050 | 0.5
21 Offshore turbines | Offshore wind turbines - renewable power - wind - large | Offshore wind turbines | renewable power | wind | large | Energy/technical data | Planned outage [weeks per year] | Planned outage |  | weeks per year |  | B |  | upper | 2050 | 0.5
21 Offshore turbines | Offshore wind turbines - renewable power - wind - large | Offshore wind turbines | renewable power | wind | large | Energy/technical data | Space requirement [1000 m2/MW_e] | Space requirement |  | 1000 m2/MW_e |  | E | 3 | ctrl | 2020 | 165.355
21 Offshore turbines | Offshore wind turbines - renewable power - wind - large | Offshore wind turbines | renewable power | wind | large | Energy/technical data | Space requirement [1000 m2/MW_e] | Space requirement |  | 1000 m2/MW_e |  | E | 3 | ctrl | 2025 | 177.3605
21 Offshore turbines | Offshore wind turbines - renewable power - wind - large | Offshore wind turbines | renewable power | wind | large | Energy/technical data | Space requirement [1000 m2/MW_e] | Space requirement |  | 1000 m2/MW_e |  | E | 3 | lower | 2025 | 150.7565
21 Offshore turbines | Offshore wind turbines - renewable power - wind - large | Offshore wind turbines | renewable power | wind | large | Energy/technical data | Space requirement [1000 m2/MW_e] | Space requirement |  | 1000 m2/MW_e |  | E | 3 | upper | 2025 | 203.9646
21 Offshore turbines | Offshore wind turbines - renewable power - wind - large | Offshore wind turbines | renewable power | wind | large | Energy/technical data | Space requirement [1000 m2/MW_e] | Space requirement |  | 1000 m2/MW_e |  | E | 3 | ctrl | 2030 | 171.9641
21 Offshore turbines | Offshore wind turbines - renewable power - wind - large | Offshore wind turbines | renewable power | wind | large | Energy/technical data | Space requirement [1000 m2/MW_e] | Space requirement |  | 1000 m2/MW_e |  | E | 3 | ctrl | 2040 | 169.841
21 Offshore turbines | Offshore wind turbines - renewable power - wind - large | Offshore wind turbines | renewable power | wind | large | Energy/technical data | Space requirement [1000 m2/MW_e] | Space requirement |  | 1000 m2/MW_e |  | E | 3 | ctrl | 2050 | 171.2564
21 Offshore turbines | Offshore wind turbines - renewable power - wind - large | Offshore wind turbines | renewable power | wind | large | Energy/technical data | Space requirement [1000 m2/MW_e] | Space requirement |  | 1000 m2/MW_e |  | E | 3 | lower | 2050 | 128.4423
21 Offshore turbines | Offshore wind turbines - renewable power - wind - large | Offshore wind turbines | renewable power | wind | large | Energy/technical data | Space requirement [1000 m2/MW_e] | Space requirement |  | 1000 m2/MW_e |  | E | 3 | upper | 2050 | 214.0705
21 Offshore turbines | Offshore wind turbines - renewable power - wind - large | Offshore wind turbines | renewable power | wind | large | Energy/technical data | Technical lifetime [years] | Technical lifetime |  | years |  | C |  | ctrl | 2020 | 27
21 Offshore turbines | Offshore wind turbines - renewable power - wind - large | Offshore wind turbines | renewable power | wind | large | Energy/technical data | Technical lifetime [years] | Technical lifetime |  | years |  | C |  | ctrl | 2025 | 30
21 Offshore turbines | Offshore wind turbines - renewable power - wind - large | Offshore wind turbines | renewable power | wind | large | Energy/technical data | Technical lifetime [years] | Technical lifetime |  | years |  | C |  | lower | 2025 | 25
21 Offshore turbines | Offshore wind turbines - renewable power - wind - large | Offshore wind turbines | renewable power | wind | large | Energy/technical data | Technical lifetime [years] | Technical lifetime |  | years |  | C |  | upper | 2025 | 35
21 Offshore turbines | Offshore wind turbines - renewable power - wind - large | Offshore wind turbines | renewable power | wind | large | Energy/technical data | Technical lifetime [years] | Technical lifetime |  | years |  | C |  | ctrl | 2030 | 30
21 Offshore turbines | Offshore wind turbines - renewable power - wind - large | Offshore wind turbines | renewable power | wind | large | Energy/technical data | Technical lifetime [years] | Technical lifetime |  | years |  | C |  | ctrl | 2040 | 30
21 Offshore turbines | Offshore wind turbines - renewable power - wind - large | Offshore wind turbines | renewable power | wind | large | Energy/technical data | Technical lifetime [years] | Technical lifetime |  | years |  | C |  | ctrl | 2050 | 30
21 Offshore turbines | Offshore wind turbines - renewable power - wind - large | Offshore wind turbines | renewable power | wind | large | Energy/technical data | Technical lifetime [years] | Technical lifetime |  | years |  | C |  | lower | 2050 | 25
21 Offshore turbines | Offshore wind turbines - renewable power - wind - large | Offshore wind turbines | renewable power | wind | large | Energy/technical data | Technical lifetime [years] | Technical lifetime |  | years |  | C |  | upper | 2050 | 35
21 Offshore turbines | Offshore wind turbines - renewable power - wind - large | Offshore wind turbines | renewable power | wind | large | Financial data | Fixed O&M (*total) [2020-EUR/MW_e/y] | Fixed O&M | *total | EUR/MW_e/y | 2020 | H | 3 | ctrl | 2020 | 50000
21 Offshore turbines | Offshore wind turbines - renewable power - wind - large | Offshore wind turbines | renewable power | wind | large | Financial data | Fixed O&M (*total) [2020-EUR/MW_e/y] | Fixed O&M | *total | EUR/MW_e/y | 2020 | H | 3 | ctrl | 2025 | 42000
21 Offshore turbines | Offshore wind turbines - renewable power - wind - large | Offshore wind turbines | renewable power | wind | large | Financial data | Fixed O&M (*total) [2020-EUR/MW_e/y] | Fixed O&M | *total | EUR/MW_e/y | 2020 | H | 3 | lower | 2025 | 35700
21 Offshore turbines | Offshore wind turbines - renewable power - wind - large | Offshore wind turbines | renewable power | wind | large | Financial data | Fixed O&M (*total) [2020-EUR/MW_e/y] | Fixed O&M | *total | EUR/MW_e/y | 2020 | H | 3 | upper | 2025 | 48300
21 Offshore turbines | Offshore wind turbines - renewable power - wind - large | Offshore wind turbines | renewable power | wind | large | Financial data | Fixed O&M (*total) [2020-EUR/MW_e/y] | Fixed O&M | *total | EUR/MW_e/y | 2020 | H | 3 | ctrl | 2030 | 39000
21 Offshore turbines | Offshore wind turbines - renewable power - wind - large | Offshore wind turbines | renewable power | wind | large | Financial data | Fixed O&M (*total) [2020-EUR/MW_e/y] | Fixed O&M | *total | EUR/MW_e/y | 2020 | H | 3 | ctrl | 2040 | 34000
21 Offshore turbines | Offshore wind turbines - renewable power - wind - large | Offshore wind turbines | renewable power | wind | large | Financial data | Fixed O&M (*total) [2020-EUR/MW_e/y] | Fixed O&M | *total | EUR/MW_e/y | 2020 | H | 3 | ctrl | 2050 | 33000
21 Offshore turbines | Offshore wind turbines - renewable power - wind - large | Offshore wind turbines | renewable power | wind | large | Financial data | Fixed O&M (*total) [2020-EUR/MW_e/y] | Fixed O&M | *total | EUR/MW_e/y | 2020 | H | 3 | lower | 2050 | 24750
21 Offshore turbines | Offshore wind turbines - renewable power - wind - large | Offshore wind turbines | renewable power | wind | large | Financial data | Fixed O&M (*total) [2020-EUR/MW_e/y] | Fixed O&M | *total | EUR/MW_e/y | 2020 | H | 3 | upper | 2050 | 49500
21 Offshore turbines | Offshore wind turbines - renewable power - wind - large | Offshore wind turbines | renewable power | wind | large | Financial data | Nominal investment (*total) [2020-MEUR/MW_e] | Nominal investment | *total | MEUR/MW_e | 2020 | F | 3 | ctrl | 2020 | 2.1159
21 Offshore turbines | Offshore wind turbines - renewable power - wind - large | Offshore wind turbines | renewable power | wind | large | Financial data | Nominal investment (*total) [2020-MEUR/MW_e] | Nominal investment | *total | MEUR/MW_e | 2020 | F | 3 | ctrl | 2025 | 1.8837
21 Offshore turbines | Offshore wind turbines - renewable power - wind - large | Offshore wind turbines | renewable power | wind | large | Financial data | Nominal investment (*total) [2020-MEUR/MW_e] | Nominal investment | *total | MEUR/MW_e | 2020 | F | 3 | lower | 2025 | 1.8837
21 Offshore turbines | Offshore wind turbines - renewable power - wind - large | Offshore wind turbines | renewable power | wind | large | Financial data | Nominal investment (*total) [2020-MEUR/MW_e] | Nominal investment | *total | MEUR/MW_e | 2020 | F | 3 | upper | 2025 | 1.8837
21 Offshore turbines | Offshore wind turbines - renewable power - wind - large | Offshore wind turbines | renewable power | wind | large | Financial data | Nominal investment (*total) [2020-MEUR/MW_e] | Nominal investment | *total | MEUR/MW_e | 2020 | F | 3 | ctrl | 2030 | 1.7954
21 Offshore turbines | Offshore wind turbines - renewable power - wind - large | Offshore wind turbines | renewable power | wind | large | Financial data | Nominal investment (*total) [2020-MEUR/MW_e] | Nominal investment | *total | MEUR/MW_e | 2020 | F | 3 | ctrl | 2040 | 1.6764
21 Offshore turbines | Offshore wind turbines - renewable power - wind - large | Offshore wind turbines | renewable power | wind | large | Financial data | Nominal investment (*total) [2020-MEUR/MW_e] | Nominal investment | *total | MEUR/MW_e | 2020 | F | 3 | ctrl | 2050 | 1.6427
21 Offshore turbines | Offshore wind turbines - renewable power - wind - large | Offshore wind turbines | renewable power | wind | large | Financial data | Nominal investment (*total) [2020-MEUR/MW_e] | Nominal investment | *total | MEUR/MW_e | 2020 | F | 3 | lower | 2050 | 1.6427
21 Offshore turbines | Offshore wind turbines - renewable power - wind - large | Offshore wind turbines | renewable power | wind | large | Financial data | Nominal investment (*total) [2020-MEUR/MW_e] | Nominal investment | *total | MEUR/MW_e | 2020 | F | 3 | upper | 2050 | 1.6427
21 Offshore turbines | Offshore wind turbines - renewable power - wind - large | Offshore wind turbines | renewable power | wind | large | Financial data | Nominal investment (installation) [2020-MEUR/MW_e] | Nominal investment | installation | MEUR/MW_e | 2020 |  | 3 | ctrl | 2020 | 0.53911
21 Offshore turbines | Offshore wind turbines - renewable power - wind - large | Offshore wind turbines | renewable power | wind | large | Financial data | Nominal investment (installation) [2020-MEUR/MW_e] | Nominal investment | installation | MEUR/MW_e | 2020 |  | 3 | ctrl | 2025 | 0.40406
21 Offshore turbines | Offshore wind turbines - renewable power - wind - large | Offshore wind turbines | renewable power | wind | large | Financial data | Nominal investment (installation) [2020-MEUR/MW_e] | Nominal investment | installation | MEUR/MW_e | 2020 |  | 3 | lower | 2025 | 0.40406
21 Offshore turbines | Offshore wind turbines - renewable power - wind - large | Offshore wind turbines | renewable power | wind | large | Financial data | Nominal investment (installation) [2020-MEUR/MW_e] | Nominal investment | installation | MEUR/MW_e | 2020 |  | 3 | upper | 2025 | 0.40406
21 Offshore turbines | Offshore wind turbines - renewable power - wind - large | Offshore wind turbines | renewable power | wind | large | Financial data | Nominal investment (installation) [2020-MEUR/MW_e] | Nominal investment | installation | MEUR/MW_e | 2020 |  | 3 | ctrl | 2030 | 0.36506
21 Offshore turbines | Offshore wind turbines - renewable power - wind - large | Offshore wind turbines | renewable power | wind | large | Financial data | Nominal investment (installation) [2020-MEUR/MW_e] | Nominal investment | installation | MEUR/MW_e | 2020 |  | 3 | ctrl | 2040 | 0.33266
21 Offshore turbines | Offshore wind turbines - renewable power - wind - large | Offshore wind turbines | renewable power | wind | large | Financial data | Nominal investment (installation) [2020-MEUR/MW_e] | Nominal investment | installation | MEUR/MW_e | 2020 |  | 3 | ctrl | 2050 | 0.31708
21 Offshore turbines | Offshore wind turbines - renewable power - wind - large | Offshore wind turbines | renewable power | wind | large | Financial data | Nominal investment (installation) [2020-MEUR/MW_e] | Nominal investment | installation | MEUR/MW_e | 2020 |  | 3 | lower | 2050 | 0.31708
21 Offshore turbines | Offshore wind turbines - renewable power - wind - large | Offshore wind turbines | renewable power | wind | large | Financial data | Nominal investment (installation) [2020-MEUR/MW_e] | Nominal investment | installation | MEUR/MW_e | 2020 |  | 3 | upper | 2050 | 0.31708
21 Offshore turbines | Offshore wind turbines - renewable power - wind - large | Offshore wind turbines | renewable power | wind | large | Financial data | Variable O&M (*total) [2020-EUR/MWh_e] | Variable O&M | *total | EUR/MWh_e | 2020 | H | 3 | ctrl | 2020 | 5
21 Offshore turbines | Offshore wind turbines - renewable power - wind - large | Offshore wind turbines | renewable power | wind | large | Financial data | Variable O&M (*total) [2020-EUR/MWh_e] | Variable O&M | *total | EUR/MWh_e | 2020 | H | 3 | ctrl | 2025 | 4.1721
21 Offshore turbines | Offshore wind turbines - renewable power - wind - large | Offshore wind turbines | renewable power | wind | large | Financial data | Variable O&M (*total) [2020-EUR/MWh_e] | Variable O&M | *total | EUR/MWh_e | 2020 | H | 3 | lower | 2025 | 3.5463
21 Offshore turbines | Offshore wind turbines - renewable power - wind - large | Offshore wind turbines | renewable power | wind | large | Financial data | Variable O&M (*total) [2020-EUR/MWh_e] | Variable O&M | *total | EUR/MWh_e | 2020 | H | 3 | upper | 2025 | 4.7979
21 Offshore turbines | Offshore wind turbines - renewable power - wind - large | Offshore wind turbines | renewable power | wind | large | Financial data | Variable O&M (*total) [2020-EUR/MWh_e] | Variable O&M | *total | EUR/MWh_e | 2020 | H | 3 | ctrl | 2030 | 3.8947
21 Offshore turbines | Offshore wind turbines - renewable power - wind - large | Offshore wind turbines | renewable power | wind | large | Financial data | Variable O&M (*total) [2020-EUR/MWh_e] | Variable O&M | *total | EUR/MWh_e | 2020 | H | 3 | ctrl | 2040 | 3.4208
21 Offshore turbines | Offshore wind turbines - renewable power - wind - large | Offshore wind turbines | renewable power | wind | large | Financial data | Variable O&M (*total) [2020-EUR/MWh_e] | Variable O&M | *total | EUR/MWh_e | 2020 | H | 3 | ctrl | 2050 | 3.2519
21 Offshore turbines | Offshore wind turbines - renewable power - wind - large | Offshore wind turbines | renewable power | wind | large | Financial data | Variable O&M (*total) [2020-EUR/MWh_e] | Variable O&M | *total | EUR/MWh_e | 2020 | H | 3 | lower | 2050 | 2.4389
21 Offshore turbines | Offshore wind turbines - renewable power - wind - large | Offshore wind turbines | renewable power | wind | large | Financial data | Variable O&M (*total) [2020-EUR/MWh_e] | Variable O&M | *total | EUR/MWh_e | 2020 | H | 3 | upper | 2050 | 4.8779
21 Offshore turbines | Offshore wind turbines - renewable power - wind - large | Offshore wind turbines | renewable power | wind | large | Regulation ability | Cold start-up time [hours] | Cold start-up time |  | hours |  |  |  | ctrl | 2020
21 Offshore turbines | Offshore wind turbines - renewable power - wind - large | Offshore wind turbines | renewable power | wind | large | Regulation ability | Cold start-up time [hours] | Cold start-up time |  | hours |  |  |  | ctrl | 2025
21 Offshore turbines | Offshore wind turbines - renewable power - wind - large | Offshore wind turbines | renewable power | wind | large | Regulation ability | Cold start-up time [hours] | Cold start-up time |  | hours |  |  |  | lower | 2025
21 Offshore turbines | Offshore wind turbines - renewable power - wind - large | Offshore wind turbines | renewable power | wind | large | Regulation ability | Cold start-up time [hours] | Cold start-up time |  | hours |  |  |  | upper | 2025
21 Offshore turbines | Offshore wind turbines - renewable power - wind - large | Offshore wind turbines | renewable power | wind | large | Regulation ability | Cold start-up time [hours] | Cold start-up time |  | hours |  |  |  | ctrl | 2030
21 Offshore turbines | Offshore wind turbines - renewable power - wind - large | Offshore wind turbines | renewable power | wind | large | Regulation ability | Cold start-up time [hours] | Cold start-up time |  | hours |  |  |  | ctrl | 2040
21 Offshore turbines | Offshore wind turbines - renewable power - wind - large | Offshore wind turbines | renewable power | wind | large | Regulation ability | Cold start-up time [hours] | Cold start-up time |  | hours |  |  |  | ctrl | 2050
21 Offshore turbines | Offshore wind turbines - renewable power - wind - large | Offshore wind turbines | renewable power | wind | large | Regulation ability | Cold start-up time [hours] | Cold start-up time |  | hours |  |  |  | lower | 2050
21 Offshore turbines | Offshore wind turbines - renewable power - wind - large | Offshore wind turbines | renewable power | wind | large | Regulation ability | Cold start-up time [hours] | Cold start-up time |  | hours |  |  |  | upper | 2050
21 Offshore turbines | Offshore wind turbines - renewable power - wind - large | Offshore wind turbines | renewable power | wind | large | Regulation ability | Minimum load (of full load) [] | Minimum load | of full load | [] |  |  |  | ctrl | 2020
21 Offshore turbines | Offshore wind turbines - renewable power - wind - large | Offshore wind turbines | renewable power | wind | large | Regulation ability | Minimum load (of full load) [] | Minimum load | of full load | [] |  |  |  | ctrl | 2025
21 Offshore turbines | Offshore wind turbines - renewable power - wind - large | Offshore wind turbines | renewable power | wind | large | Regulation ability | Minimum load (of full load) [] | Minimum load | of full load | [] |  |  |  | lower | 2025
21 Offshore turbines | Offshore wind turbines - renewable power - wind - large | Offshore wind turbines | renewable power | wind | large | Regulation ability | Minimum load (of full load) [] | Minimum load | of full load | [] |  |  |  | upper | 2025
21 Offshore turbines | Offshore wind turbines - renewable power - wind - large | Offshore wind turbines | renewable power | wind | large | Regulation ability | Minimum load (of full load) [] | Minimum load | of full load | [] |  |  |  | ctrl | 2030
21 Offshore turbines | Offshore wind turbines - renewable power - wind - large | Offshore wind turbines | renewable power | wind | large | Regulation ability | Minimum load (of full load) [] | Minimum load | of full load | [] |  |  |  | ctrl | 2040
21 Offshore turbines | Offshore wind turbines - renewable power - wind - large | Offshore wind turbines | renewable power | wind | large | Regulation ability | Minimum load (of full load) [] | Minimum load | of full load | [] |  |  |  | ctrl | 2050
21 Offshore turbines | Offshore wind turbines - renewable power - wind - large | Offshore wind turbines | renewable power | wind | large | Regulation ability | Minimum load (of full load) [] | Minimum load | of full load | [] |  |  |  | lower | 2050
21 Offshore turbines | Offshore wind turbines - renewable power - wind - large | Offshore wind turbines | renewable power | wind | large | Regulation ability | Minimum load (of full load) [] | Minimum load | of full load | [] |  |  |  | upper | 2050
21 Offshore turbines | Offshore wind turbines - renewable power - wind - large | Offshore wind turbines | renewable power | wind | large | Regulation ability | Primary regulation (of full load, per 30 seconds) [] | Primary regulation | of full load, per 30 seconds | [] |  |  |  | ctrl | 2020
21 Offshore turbines | Offshore wind turbines - renewable power - wind - large | Offshore wind turbines | renewable power | wind | large | Regulation ability | Primary regulation (of full load, per 30 seconds) [] | Primary regulation | of full load, per 30 seconds | [] |  |  |  | ctrl | 2025
21 Offshore turbines | Offshore wind turbines - renewable power - wind - large | Offshore wind turbines | renewable power | wind | large | Regulation ability | Primary regulation (of full load, per 30 seconds) [] | Primary regulation | of full load, per 30 seconds | [] |  |  |  | lower | 2025
21 Offshore turbines | Offshore wind turbines - renewable power - wind - large | Offshore wind turbines | renewable power | wind | large | Regulation ability | Primary regulation (of full load, per 30 seconds) [] | Primary regulation | of full load, per 30 seconds | [] |  |  |  | upper | 2025
21 Offshore turbines | Offshore wind turbines - renewable power - wind - large | Offshore wind turbines | renewable power | wind | large | Regulation ability | Primary regulation (of full load, per 30 seconds) [] | Primary regulation | of full load, per 30 seconds | [] |  |  |  | ctrl | 2030
21 Offshore turbines | Offshore wind turbines - renewable power - wind - large | Offshore wind turbines | renewable power | wind | large | Regulation ability | Primary regulation (of full load, per 30 seconds) [] | Primary regulation | of full load, per 30 seconds | [] |  |  |  | ctrl | 2040
21 Offshore turbines | Offshore wind turbines - renewable power - wind - large | Offshore wind turbines | renewable power | wind | large | Regulation ability | Primary regulation (of full load, per 30 seconds) [] | Primary regulation | of full load, per 30 seconds | [] |  |  |  | ctrl | 2050
21 Offshore turbines | Offshore wind turbines - renewable power - wind - large | Offshore wind turbines | renewable power | wind | large | Regulation ability | Primary regulation (of full load, per 30 seconds) [] | Primary regulation | of full load, per 30 seconds | [] |  |  |  | lower | 2050
21 Offshore turbines | Offshore wind turbines - renewable power - wind - large | Offshore wind turbines | renewable power | wind | large | Regulation ability | Primary regulation (of full load, per 30 seconds) [] | Primary regulation | of full load, per 30 seconds | [] |  |  |  | upper | 2050
21 Offshore turbines | Offshore wind turbines - renewable power - wind - large | Offshore wind turbines | renewable power | wind | large | Regulation ability | Secondary regulation (of full load, per minute) [] | Secondary regulation | of full load, per minute | [] |  |  |  | ctrl | 2020
21 Offshore turbines | Offshore wind turbines - renewable power - wind - large | Offshore wind turbines | renewable power | wind | large | Regulation ability | Secondary regulation (of full load, per minute) [] | Secondary regulation | of full load, per minute | [] |  |  |  | ctrl | 2025
21 Offshore turbines | Offshore wind turbines - renewable power - wind - large | Offshore wind turbines | renewable power | wind | large | Regulation ability | Secondary regulation (of full load, per minute) [] | Secondary regulation | of full load, per minute | [] |  |  |  | lower | 2025
21 Offshore turbines | Offshore wind turbines - renewable power - wind - large | Offshore wind turbines | renewable power | wind | large | Regulation ability | Secondary regulation (of full load, per minute) [] | Secondary regulation | of full load, per minute | [] |  |  |  | upper | 2025
21 Offshore turbines | Offshore wind turbines - renewable power - wind - large | Offshore wind turbines | renewable power | wind | large | Regulation ability | Secondary regulation (of full load, per minute) [] | Secondary regulation | of full load, per minute | [] |  |  |  | ctrl | 2030
21 Offshore turbines | Offshore wind turbines - renewable power - wind - large | Offshore wind turbines | renewable power | wind | large | Regulation ability | Secondary regulation (of full load, per minute) [] | Secondary regulation | of full load, per minute | [] |  |  |  | ctrl | 2040
21 Offshore turbines | Offshore wind turbines - renewable power - wind - large | Offshore wind turbines | renewable power | wind | large | Regulation ability | Secondary regulation (of full load, per minute) [] | Secondary regulation | of full load, per minute | [] |  |  |  | ctrl | 2050
21 Offshore turbines | Offshore wind turbines - renewable power - wind - large | Offshore wind turbines | renewable power | wind | large | Regulation ability | Secondary regulation (of full load, per minute) [] | Secondary regulation | of full load, per minute | [] |  |  |  | lower | 2050
21 Offshore turbines | Offshore wind turbines - renewable power - wind - large | Offshore wind turbines | renewable power | wind | large | Regulation ability | Secondary regulation (of full load, per minute) [] | Secondary regulation | of full load, per minute | [] |  |  |  | upper | 2050
21 Offshore turbines | Offshore wind turbines - renewable power - wind - large | Offshore wind turbines | renewable power | wind | large | Regulation ability | Warm start-up time [hours] | Warm start-up time |  | hours |  |  |  | ctrl | 2020
21 Offshore turbines | Offshore wind turbines - renewable power - wind - large | Offshore wind turbines | renewable power | wind | large | Regulation ability | Warm start-up time [hours] | Warm start-up time |  | hours |  |  |  | ctrl | 2025
21 Offshore turbines | Offshore wind turbines - renewable power - wind - large | Offshore wind turbines | renewable power | wind | large | Regulation ability | Warm start-up time [hours] | Warm start-up time |  | hours |  |  |  | lower | 2025
21 Offshore turbines | Offshore wind turbines - renewable power - wind - large | Offshore wind turbines | renewable power | wind | large | Regulation ability | Warm start-up time [hours] | Warm start-up time |  | hours |  |  |  | upper | 2025
21 Offshore turbines | Offshore wind turbines - renewable power - wind - large | Offshore wind turbines | renewable power | wind | large | Regulation ability | Warm start-up time [hours] | Warm start-up time |  | hours |  |  |  | ctrl | 2030
21 Offshore turbines | Offshore wind turbines - renewable power - wind - large | Offshore wind turbines | renewable power | wind | large | Regulation ability | Warm start-up time [hours] | Warm start-up time |  | hours |  |  |  | ctrl | 2040
21 Offshore turbines | Offshore wind turbines - renewable power - wind - large | Offshore wind turbines | renewable power | wind | large | Regulation ability | Warm start-up time [hours] | Warm start-up time |  | hours |  |  |  | ctrl | 2050
21 Offshore turbines | Offshore wind turbines - renewable power - wind - large | Offshore wind turbines | renewable power | wind | large | Regulation ability | Warm start-up time [hours] | Warm start-up time |  | hours |  |  |  | lower | 2050
21 Offshore turbines | Offshore wind turbines - renewable power - wind - large | Offshore wind turbines | renewable power | wind | large | Regulation ability | Warm start-up time [hours] | Warm start-up time |  | hours |  |  |  | upper | 2050
21 Offshore turbines | Offshore wind turbines - renewable power - wind - large | Offshore wind turbines | renewable power | wind | large | Technology-specific data | Average annual full-load hours [MWh_e/MW_e] | Average annual full-load hours |  | MWh_e/MW_e |  | J | 3 | ctrl | 2020 | 4400
21 Offshore turbines | Offshore wind turbines - renewable power - wind - large | Offshore wind turbines | renewable power | wind | large | Technology-specific data | Average annual full-load hours [MWh_e/MW_e] | Average annual full-load hours |  | MWh_e/MW_e |  | J | 3 | ctrl | 2025 | 4775
21 Offshore turbines | Offshore wind turbines - renewable power - wind - large | Offshore wind turbines | renewable power | wind | large | Technology-specific data | Average annual full-load hours [MWh_e/MW_e] | Average annual full-load hours |  | MWh_e/MW_e |  | J | 3 | lower | 2025 | 4300
21 Offshore turbines | Offshore wind turbines - renewable power - wind - large | Offshore wind turbines | renewable power | wind | large | Technology-specific data | Average annual full-load hours [MWh_e/MW_e] | Average annual full-load hours |  | MWh_e/MW_e |  | J | 3 | upper | 2025 | 5250
21 Offshore turbines | Offshore wind turbines - renewable power - wind - large | Offshore wind turbines | renewable power | wind | large | Technology-specific data | Average annual full-load hours [MWh_e/MW_e] | Average annual full-load hours |  | MWh_e/MW_e |  | J | 3 | ctrl | 2030 | 4800
21 Offshore turbines | Offshore wind turbines - renewable power - wind - large | Offshore wind turbines | renewable power | wind | large | Technology-specific data | Average annual full-load hours [MWh_e/MW_e] | Average annual full-load hours |  | MWh_e/MW_e |  | J | 3 | ctrl | 2040 | 4850
21 Offshore turbines | Offshore wind turbines - renewable power - wind - large | Offshore wind turbines | renewable power | wind | large | Technology-specific data | Average annual full-load hours [MWh_e/MW_e] | Average annual full-load hours |  | MWh_e/MW_e |  | J | 3 | ctrl | 2050 | 4900
21 Offshore turbines | Offshore wind turbines - renewable power - wind - large | Offshore wind turbines | renewable power | wind | large | Technology-specific data | Average annual full-load hours [MWh_e/MW_e] | Average annual full-load hours |  | MWh_e/MW_e |  | J | 3 | lower | 2050 | 4050
21 Offshore turbines | Offshore wind turbines - renewable power - wind - large | Offshore wind turbines | renewable power | wind | large | Technology-specific data | Average annual full-load hours [MWh_e/MW_e] | Average annual full-load hours |  | MWh_e/MW_e |  | J | 3 | upper | 2050 | 5500
21 Offshore turbines | Offshore wind turbines - renewable power - wind - large | Offshore wind turbines | renewable power | wind | large | Technology-specific data | Hub height [m] | Hub height |  | m |  |  | 1 | ctrl | 2020 | 103.5
21 Offshore turbines | Offshore wind turbines - renewable power - wind - large | Offshore wind turbines | renewable power | wind | large | Technology-specific data | Hub height [m] | Hub height |  | m |  |  | 1 | ctrl | 2025 | 138
21 Offshore turbines | Offshore wind turbines - renewable power - wind - large | Offshore wind turbines | renewable power | wind | large | Technology-specific data | Hub height [m] | Hub height |  | m |  |  | 1 | lower | 2025 | 124.2
21 Offshore turbines | Offshore wind turbines - renewable power - wind - large | Offshore wind turbines | renewable power | wind | large | Technology-specific data | Hub height [m] | Hub height |  | m |  |  | 1 | upper | 2025 | 151.8
21 Offshore turbines | Offshore wind turbines - renewable power - wind - large | Offshore wind turbines | renewable power | wind | large | Technology-specific data | Hub height [m] | Hub height |  | m |  |  | 1 | ctrl | 2030 | 155
21 Offshore turbines | Offshore wind turbines - renewable power - wind - large | Offshore wind turbines | renewable power | wind | large | Technology-specific data | Hub height [m] | Hub height |  | m |  |  | 1 | ctrl | 2040 | 170
21 Offshore turbines | Offshore wind turbines - renewable power - wind - large | Offshore wind turbines | renewable power | wind | large | Technology-specific data | Hub height [m] | Hub height |  | m |  |  | 1 | ctrl | 2050 | 185
21 Offshore turbines | Offshore wind turbines - renewable power - wind - large | Offshore wind turbines | renewable power | wind | large | Technology-specific data | Hub height [m] | Hub height |  | m |  |  | 1 | lower | 2050 | 157.25
21 Offshore turbines | Offshore wind turbines - renewable power - wind - large | Offshore wind turbines | renewable power | wind | large | Technology-specific data | Hub height [m] | Hub height |  | m |  |  | 1 | upper | 2050 | 212.75
21 Offshore turbines | Offshore wind turbines - renewable power - wind - large | Offshore wind turbines | renewable power | wind | large | Financial data | Nominal investment (project development etc.) [2020-MEUR/MW_e] | Nominal investment | project development etc. | MEUR/MW_e | 2020 |  | 3, 6 | ctrl | 2020 | 0.38081
21 Offshore turbines | Offshore wind turbines - renewable power - wind - large | Offshore wind turbines | renewable power | wind | large | Financial data | Nominal investment (project development etc.) [2020-MEUR/MW_e] | Nominal investment | project development etc. | MEUR/MW_e | 2020 |  | 3, 6 | ctrl | 2025 | 0.31068
21 Offshore turbines | Offshore wind turbines - renewable power - wind - large | Offshore wind turbines | renewable power | wind | large | Financial data | Nominal investment (project development etc.) [2020-MEUR/MW_e] | Nominal investment | project development etc. | MEUR/MW_e | 2020 |  | 3, 6 | lower | 2025 | 0.26408
21 Offshore turbines | Offshore wind turbines - renewable power - wind - large | Offshore wind turbines | renewable power | wind | large | Financial data | Nominal investment (project development etc.) [2020-MEUR/MW_e] | Nominal investment | project development etc. | MEUR/MW_e | 2020 |  | 3, 6 | upper | 2025 | 0.35728
21 Offshore turbines | Offshore wind turbines - renewable power - wind - large | Offshore wind turbines | renewable power | wind | large | Financial data | Nominal investment (project development etc.) [2020-MEUR/MW_e] | Nominal investment | project development etc. | MEUR/MW_e | 2020 |  | 3, 6 | ctrl | 2030 | 0.28378
21 Offshore turbines | Offshore wind turbines - renewable power - wind - large | Offshore wind turbines | renewable power | wind | large | Financial data | Nominal investment (project development etc.) [2020-MEUR/MW_e] | Nominal investment | project development etc. | MEUR/MW_e | 2020 |  | 3, 6 | ctrl | 2040 | 0.2451
21 Offshore turbines | Offshore wind turbines - renewable power - wind - large | Offshore wind turbines | renewable power | wind | large | Financial data | Nominal investment (project development etc.) [2020-MEUR/MW_e] | Nominal investment | project development etc. | MEUR/MW_e | 2020 |  | 3, 6 | ctrl | 2050 | 0.22896
21 Offshore turbines | Offshore wind turbines - renewable power - wind - large | Offshore wind turbines | renewable power | wind | large | Financial data | Nominal investment (project development etc.) [2020-MEUR/MW_e] | Nominal investment | project development etc. | MEUR/MW_e | 2020 |  | 3, 6 | lower | 2050 | 0.17172
21 Offshore turbines | Offshore wind turbines - renewable power - wind - large | Offshore wind turbines | renewable power | wind | large | Financial data | Nominal investment (project development etc.) [2020-MEUR/MW_e] | Nominal investment | project development etc. | MEUR/MW_e | 2020 |  | 3, 6 | upper | 2050 | 0.34344
21 Offshore turbines | Offshore wind turbines - renewable power - wind - large | Offshore wind turbines | renewable power | wind | large | Financial data | Nominal investment (array cables) [2020-MEUR/MW_e] | Nominal investment | array cables | MEUR/MW_e | 2020 |  | 3 | ctrl | 2020 | 0.02614
21 Offshore turbines | Offshore wind turbines - renewable power - wind - large | Offshore wind turbines | renewable power | wind | large | Financial data | Nominal investment (array cables) [2020-MEUR/MW_e] | Nominal investment | array cables | MEUR/MW_e | 2020 |  | 3 | ctrl | 2025 | 0.019706
21 Offshore turbines | Offshore wind turbines - renewable power - wind - large | Offshore wind turbines | renewable power | wind | large | Financial data | Nominal investment (array cables) [2020-MEUR/MW_e] | Nominal investment | array cables | MEUR/MW_e | 2020 |  | 3 | lower | 2025 | 0.01675
21 Offshore turbines | Offshore wind turbines - renewable power - wind - large | Offshore wind turbines | renewable power | wind | large | Financial data | Nominal investment (array cables) [2020-MEUR/MW_e] | Nominal investment | array cables | MEUR/MW_e | 2020 |  | 3 | upper | 2025 | 0.022662
21 Offshore turbines | Offshore wind turbines - renewable power - wind - large | Offshore wind turbines | renewable power | wind | large | Financial data | Nominal investment (array cables) [2020-MEUR/MW_e] | Nominal investment | array cables | MEUR/MW_e | 2020 |  | 3 | ctrl | 2030 | 0.016604
21 Offshore turbines | Offshore wind turbines - renewable power - wind - large | Offshore wind turbines | renewable power | wind | large | Financial data | Nominal investment (array cables) [2020-MEUR/MW_e] | Nominal investment | array cables | MEUR/MW_e | 2020 |  | 3 | ctrl | 2040 | 0.014302
21 Offshore turbines | Offshore wind turbines - renewable power - wind - large | Offshore wind turbines | renewable power | wind | large | Financial data | Nominal investment (array cables) [2020-MEUR/MW_e] | Nominal investment | array cables | MEUR/MW_e | 2020 |  | 3 | ctrl | 2050 | 0.012951
21 Offshore turbines | Offshore wind turbines - renewable power - wind - large | Offshore wind turbines | renewable power | wind | large | Financial data | Nominal investment (array cables) [2020-MEUR/MW_e] | Nominal investment | array cables | MEUR/MW_e | 2020 |  | 3 | lower | 2050 | 0.0097129
21 Offshore turbines | Offshore wind turbines - renewable power - wind - large | Offshore wind turbines | renewable power | wind | large | Financial data | Nominal investment (array cables) [2020-MEUR/MW_e] | Nominal investment | array cables | MEUR/MW_e | 2020 |  | 3 | upper | 2050 | 0.019426
21 Offshore turbines | Offshore wind turbines - renewable power - wind - large | Offshore wind turbines | renewable power | wind | large | Financial data | Nominal investment (foundation) [2020-MEUR/MW_e] | Nominal investment | foundation | MEUR/MW_e | 2020 |  | 3, 4 | ctrl | 2020 | 0.20689
21 Offshore turbines | Offshore wind turbines - renewable power - wind - large | Offshore wind turbines | renewable power | wind | large | Financial data | Nominal investment (foundation) [2020-MEUR/MW_e] | Nominal investment | foundation | MEUR/MW_e | 2020 |  | 3, 4 | ctrl | 2025 | 0.21461
21 Offshore turbines | Offshore wind turbines - renewable power - wind - large | Offshore wind turbines | renewable power | wind | large | Financial data | Nominal investment (foundation) [2020-MEUR/MW_e] | Nominal investment | foundation | MEUR/MW_e | 2020 |  | 3, 4 | lower | 2025 | 0.18242
21 Offshore turbines | Offshore wind turbines - renewable power - wind - large | Offshore wind turbines | renewable power | wind | large | Financial data | Nominal investment (foundation) [2020-MEUR/MW_e] | Nominal investment | foundation | MEUR/MW_e | 2020 |  | 3, 4 | upper | 2025 | 0.24681
21 Offshore turbines | Offshore wind turbines - renewable power - wind - large | Offshore wind turbines | renewable power | wind | large | Financial data | Nominal investment (foundation) [2020-MEUR/MW_e] | Nominal investment | foundation | MEUR/MW_e | 2020 |  | 3, 4 | ctrl | 2030 | 0.21768
21 Offshore turbines | Offshore wind turbines - renewable power - wind - large | Offshore wind turbines | renewable power | wind | large | Financial data | Nominal investment (foundation) [2020-MEUR/MW_e] | Nominal investment | foundation | MEUR/MW_e | 2020 |  | 3, 4 | ctrl | 2040 | 0.22033
21 Offshore turbines | Offshore wind turbines - renewable power - wind - large | Offshore wind turbines | renewable power | wind | large | Financial data | Nominal investment (foundation) [2020-MEUR/MW_e] | Nominal investment | foundation | MEUR/MW_e | 2020 |  | 3, 4 | ctrl | 2050 | 0.2127
21 Offshore turbines | Offshore wind turbines - renewable power - wind - large | Offshore wind turbines | renewable power | wind | large | Financial data | Nominal investment (foundation) [2020-MEUR/MW_e] | Nominal investment | foundation | MEUR/MW_e | 2020 |  | 3, 4 | lower | 2050 | 0.15953
21 Offshore turbines | Offshore wind turbines - renewable power - wind - large | Offshore wind turbines | renewable power | wind | large | Financial data | Nominal investment (foundation) [2020-MEUR/MW_e] | Nominal investment | foundation | MEUR/MW_e | 2020 |  | 3, 4 | upper | 2050 | 0.31905
21 Offshore turbines | Offshore wind turbines - renewable power - wind - large | Offshore wind turbines | renewable power | wind | large | Financial data | Nominal investment (grid connection) [2020-MEUR/MW_e] | Nominal investment | grid connection | MEUR/MW_e | 2020 |  | 3, 5 | ctrl | 2020 | 0.24667
21 Offshore turbines | Offshore wind turbines - renewable power - wind - large | Offshore wind turbines | renewable power | wind | large | Financial data | Nominal investment (grid connection) [2020-MEUR/MW_e] | Nominal investment | grid connection | MEUR/MW_e | 2020 |  | 3, 5 | ctrl | 2025 | 0.23966
21 Offshore turbines | Offshore wind turbines - renewable power - wind - large | Offshore wind turbines | renewable power | wind | large | Financial data | Nominal investment (grid connection) [2020-MEUR/MW_e] | Nominal investment | grid connection | MEUR/MW_e | 2020 |  | 3, 5 | lower | 2025 | 0.20371
21 Offshore turbines | Offshore wind turbines - renewable power - wind - large | Offshore wind turbines | renewable power | wind | large | Financial data | Nominal investment (grid connection) [2020-MEUR/MW_e] | Nominal investment | grid connection | MEUR/MW_e | 2020 |  | 3, 5 | upper | 2025 | 0.2756
21 Offshore turbines | Offshore wind turbines - renewable power - wind - large | Offshore wind turbines | renewable power | wind | large | Financial data | Nominal investment (grid connection) [2020-MEUR/MW_e] | Nominal investment | grid connection | MEUR/MW_e | 2020 |  | 3, 5 | ctrl | 2030 | 0.24096
21 Offshore turbines | Offshore wind turbines - renewable power - wind - large | Offshore wind turbines | renewable power | wind | large | Financial data | Nominal investment (grid connection) [2020-MEUR/MW_e] | Nominal investment | grid connection | MEUR/MW_e | 2020 |  | 3, 5 | ctrl | 2040 | 0.25053
21 Offshore turbines | Offshore wind turbines - renewable power - wind - large | Offshore wind turbines | renewable power | wind | large | Financial data | Nominal investment (grid connection) [2020-MEUR/MW_e] | Nominal investment | grid connection | MEUR/MW_e | 2020 |  | 3, 5 | ctrl | 2050 | 0.2643
21 Offshore turbines | Offshore wind turbines - renewable power - wind - large | Offshore wind turbines | renewable power | wind | large | Financial data | Nominal investment (grid connection) [2020-MEUR/MW_e] | Nominal investment | grid connection | MEUR/MW_e | 2020 |  | 3, 5 | lower | 2050 | 0.19822
21 Offshore turbines | Offshore wind turbines - renewable power - wind - large | Offshore wind turbines | renewable power | wind | large | Financial data | Nominal investment (grid connection) [2020-MEUR/MW_e] | Nominal investment | grid connection | MEUR/MW_e | 2020 |  | 3, 5 | upper | 2050 | 0.39645
21 Offshore turbines | Offshore wind turbines - renewable power - wind - large | Offshore wind turbines | renewable power | wind | large | Financial data | Nominal investment (turbines) [2020-MEUR/MW_e] | Nominal investment | turbines | MEUR/MW_e | 2020 |  | 3 | ctrl | 2020 | 0.71632
21 Offshore turbines | Offshore wind turbines - renewable power - wind - large | Offshore wind turbines | renewable power | wind | large | Financial data | Nominal investment (turbines) [2020-MEUR/MW_e] | Nominal investment | turbines | MEUR/MW_e | 2020 |  | 3 | ctrl | 2025 | 0.69499
21 Offshore turbines | Offshore wind turbines - renewable power - wind - large | Offshore wind turbines | renewable power | wind | large | Financial data | Nominal investment (turbines) [2020-MEUR/MW_e] | Nominal investment | turbines | MEUR/MW_e | 2020 |  | 3 | lower | 2025 | 0.59074
21 Offshore turbines | Offshore wind turbines - renewable power - wind - large | Offshore wind turbines | renewable power | wind | large | Financial data | Nominal investment (turbines) [2020-MEUR/MW_e] | Nominal investment | turbines | MEUR/MW_e | 2020 |  | 3 | upper | 2025 | 0.79923
21 Offshore turbines | Offshore wind turbines - renewable power - wind - large | Offshore wind turbines | renewable power | wind | large | Financial data | Nominal investment (turbines) [2020-MEUR/MW_e] | Nominal investment | turbines | MEUR/MW_e | 2020 |  | 3 | ctrl | 2030 | 0.67129
21 Offshore turbines | Offshore wind turbines - renewable power - wind - large | Offshore wind turbines | renewable power | wind | large | Financial data | Nominal investment (turbines) [2020-MEUR/MW_e] | Nominal investment | turbines | MEUR/MW_e | 2020 |  | 3 | ctrl | 2040 | 0.61348
21 Offshore turbines | Offshore wind turbines - renewable power - wind - large | Offshore wind turbines | renewable power | wind | large | Financial data | Nominal investment (turbines) [2020-MEUR/MW_e] | Nominal investment | turbines | MEUR/MW_e | 2020 |  | 3 | ctrl | 2050 | 0.60676
21 Offshore turbines | Offshore wind turbines - renewable power - wind - large | Offshore wind turbines | renewable power | wind | large | Financial data | Nominal investment (turbines) [2020-MEUR/MW_e] | Nominal investment | turbines | MEUR/MW_e | 2020 |  | 3 | lower | 2050 | 0.45507
21 Offshore turbines | Offshore wind turbines - renewable power - wind - large | Offshore wind turbines | renewable power | wind | large | Financial data | Nominal investment (turbines) [2020-MEUR/MW_e] | Nominal investment | turbines | MEUR/MW_e | 2020 |  | 3 | upper | 2050 | 0.91014
21 Offshore turbines | Offshore wind turbines - renewable power - wind - large | Offshore wind turbines | renewable power | wind | large | Technology-specific data | Rotor diameter [m] | Rotor diameter |  | m |  |  | 1 | ctrl | 2020 | 167
21 Offshore turbines | Offshore wind turbines - renewable power - wind - large | Offshore wind turbines | renewable power | wind | large | Technology-specific data | Rotor diameter [m] | Rotor diameter |  | m |  |  | 1 | ctrl | 2025 | 236
21 Offshore turbines | Offshore wind turbines - renewable power - wind - large | Offshore wind turbines | renewable power | wind | large | Technology-specific data | Rotor diameter [m] | Rotor diameter |  | m |  |  | 1 | lower | 2025 | 212.4
21 Offshore turbines | Offshore wind turbines - renewable power - wind - large | Offshore wind turbines | renewable power | wind | large | Technology-specific data | Rotor diameter [m] | Rotor diameter |  | m |  |  | 1 | upper | 2025 | 259.6
21 Offshore turbines | Offshore wind turbines - renewable power - wind - large | Offshore wind turbines | renewable power | wind | large | Technology-specific data | Rotor diameter [m] | Rotor diameter |  | m |  |  | 1 | ctrl | 2030 | 270
21 Offshore turbines | Offshore wind turbines - renewable power - wind - large | Offshore wind turbines | renewable power | wind | large | Technology-specific data | Rotor diameter [m] | Rotor diameter |  | m |  |  | 1 | ctrl | 2040 | 300
21 Offshore turbines | Offshore wind turbines - renewable power - wind - large | Offshore wind turbines | renewable power | wind | large | Technology-specific data | Rotor diameter [m] | Rotor diameter |  | m |  |  | 1 | ctrl | 2050 | 330
21 Offshore turbines | Offshore wind turbines - renewable power - wind - large | Offshore wind turbines | renewable power | wind | large | Technology-specific data | Rotor diameter [m] | Rotor diameter |  | m |  |  | 1 | lower | 2050 | 280.5
21 Offshore turbines | Offshore wind turbines - renewable power - wind - large | Offshore wind turbines | renewable power | wind | large | Technology-specific data | Rotor diameter [m] | Rotor diameter |  | m |  |  | 1 | upper | 2050 | 379.5
21 Offshore turbines | Offshore wind turbines - renewable power - wind - large | Offshore wind turbines | renewable power | wind | large | Technology-specific data | Specific area coverage [MW_e/km2] | Specific area coverage |  | MW_e/km2 |  | E | 3 | ctrl | 2020 | 6.0476
21 Offshore turbines | Offshore wind turbines - renewable power - wind - large | Offshore wind turbines | renewable power | wind | large | Technology-specific data | Specific area coverage [MW_e/km2] | Specific area coverage |  | MW_e/km2 |  | E | 3 | ctrl | 2025 | 5.6382
21 Offshore turbines | Offshore wind turbines - renewable power - wind - large | Offshore wind turbines | renewable power | wind | large | Technology-specific data | Specific area coverage [MW_e/km2] | Specific area coverage |  | MW_e/km2 |  | E | 3 | lower | 2025 | 6.6332
21 Offshore turbines | Offshore wind turbines - renewable power - wind - large | Offshore wind turbines | renewable power | wind | large | Technology-specific data | Specific area coverage [MW_e/km2] | Specific area coverage |  | MW_e/km2 |  | E | 3 | upper | 2025 | 4.9028
21 Offshore turbines | Offshore wind turbines - renewable power - wind - large | Offshore wind turbines | renewable power | wind | large | Technology-specific data | Specific area coverage [MW_e/km2] | Specific area coverage |  | MW_e/km2 |  | E | 3 | ctrl | 2030 | 5.8152
21 Offshore turbines | Offshore wind turbines - renewable power - wind - large | Offshore wind turbines | renewable power | wind | large | Technology-specific data | Specific area coverage [MW_e/km2] | Specific area coverage |  | MW_e/km2 |  | E | 3 | ctrl | 2040 | 5.8879
21 Offshore turbines | Offshore wind turbines - renewable power - wind - large | Offshore wind turbines | renewable power | wind | large | Technology-specific data | Specific area coverage [MW_e/km2] | Specific area coverage |  | MW_e/km2 |  | E | 3 | ctrl | 2050 | 5.8392
21 Offshore turbines | Offshore wind turbines - renewable power - wind - large | Offshore wind turbines | renewable power | wind | large | Technology-specific data | Specific area coverage [MW_e/km2] | Specific area coverage |  | MW_e/km2 |  | E | 3 | lower | 2050 | 7.7856
21 Offshore turbines | Offshore wind turbines - renewable power - wind - large | Offshore wind turbines | renewable power | wind | large | Technology-specific data | Specific area coverage [MW_e/km2] | Specific area coverage |  | MW_e/km2 |  | E | 3 | upper | 2050 | 4.6714
21 Offshore turbines | Offshore wind turbines - renewable power - wind - large | Offshore wind turbines | renewable power | wind | large | Technology-specific data | Specific power [W_e/m2] | Specific power |  | W_e/m2 |  | I | 1 | ctrl | 2020 | 383.4921
21 Offshore turbines | Offshore wind turbines - renewable power - wind - large | Offshore wind turbines | renewable power | wind | large | Technology-specific data | Specific power [W_e/m2] | Specific power |  | W_e/m2 |  | I | 1 | ctrl | 2025 | 342.9078
21 Offshore turbines | Offshore wind turbines - renewable power - wind - large | Offshore wind turbines | renewable power | wind | large | Technology-specific data | Specific power [W_e/m2] | Specific power |  | W_e/m2 |  | I | 1 | lower | 2025 | 359.8415
21 Offshore turbines | Offshore wind turbines - renewable power - wind - large | Offshore wind turbines | renewable power | wind | large | Technology-specific data | Specific power [W_e/m2] | Specific power |  | W_e/m2 |  | I | 1 | upper | 2025 | 325.9041
21 Offshore turbines | Offshore wind turbines - renewable power - wind - large | Offshore wind turbines | renewable power | wind | large | Technology-specific data | Specific power [W_e/m2] | Specific power |  | W_e/m2 |  | I | 1 | ctrl | 2030 | 349.3113
21 Offshore turbines | Offshore wind turbines - renewable power - wind - large | Offshore wind turbines | renewable power | wind | large | Technology-specific data | Specific power [W_e/m2] | Specific power |  | W_e/m2 |  | I | 1 | ctrl | 2040 | 353.6777
21 Offshore turbines | Offshore wind turbines - renewable power - wind - large | Offshore wind turbines | renewable power | wind | large | Technology-specific data | Specific power [W_e/m2] | Specific power |  | W_e/m2 |  | I | 1 | ctrl | 2050 | 350.7547
21 Offshore turbines | Offshore wind turbines - renewable power - wind - large | Offshore wind turbines | renewable power | wind | large | Technology-specific data | Specific power [W_e/m2] | Specific power |  | W_e/m2 |  | I | 1 | lower | 2050 | 364.1052
21 Offshore turbines | Offshore wind turbines - renewable power - wind - large | Offshore wind turbines | renewable power | wind | large | Technology-specific data | Specific power [W_e/m2] | Specific power |  | W_e/m2 |  | I | 1 | upper | 2050 | 331.5262
21 Near shore turbines | Offshore wind turbines, nearshore - renewable power - wind - large | Offshore wind turbines, nearshore | renewable power | wind | large | Energy/technical data | Construction time [years] | Construction time |  | years |  | D |  | ctrl | 2020 | 2.5
21 Near shore turbines | Offshore wind turbines, nearshore - renewable power - wind - large | Offshore wind turbines, nearshore | renewable power | wind | large | Energy/technical data | Construction time [years] | Construction time |  | years |  | D |  | ctrl | 2025 | 2.5
21 Near shore turbines | Offshore wind turbines, nearshore - renewable power - wind - large | Offshore wind turbines, nearshore | renewable power | wind | large | Energy/technical data | Construction time [years] | Construction time |  | years |  | D |  | lower | 2025 | 2
21 Near shore turbines | Offshore wind turbines, nearshore - renewable power - wind - large | Offshore wind turbines, nearshore | renewable power | wind | large | Energy/technical data | Construction time [years] | Construction time |  | years |  | D |  | upper | 2025 | 3
21 Near shore turbines | Offshore wind turbines, nearshore - renewable power - wind - large | Offshore wind turbines, nearshore | renewable power | wind | large | Energy/technical data | Construction time [years] | Construction time |  | years |  | D |  | ctrl | 2030 | 2.5
21 Near shore turbines | Offshore wind turbines, nearshore - renewable power - wind - large | Offshore wind turbines, nearshore | renewable power | wind | large | Energy/technical data | Construction time [years] | Construction time |  | years |  | D |  | ctrl | 2040 | 2.5
21 Near shore turbines | Offshore wind turbines, nearshore - renewable power - wind - large | Offshore wind turbines, nearshore | renewable power | wind | large | Energy/technical data | Construction time [years] | Construction time |  | years |  | D |  | ctrl | 2050 | 2
21 Near shore turbines | Offshore wind turbines, nearshore - renewable power - wind - large | Offshore wind turbines, nearshore | renewable power | wind | large | Energy/technical data | Construction time [years] | Construction time |  | years |  | D |  | lower | 2050 | 1.5
21 Near shore turbines | Offshore wind turbines, nearshore - renewable power - wind - large | Offshore wind turbines, nearshore | renewable power | wind | large | Energy/technical data | Construction time [years] | Construction time |  | years |  | D |  | upper | 2050 | 2.5
21 Near shore turbines | Offshore wind turbines, nearshore - renewable power - wind - large | Offshore wind turbines, nearshore | renewable power | wind | large | Energy/technical data | Forced outage [] | Forced outage |  | [] |  |  |  | ctrl | 2020 | 0.020483
21 Near shore turbines | Offshore wind turbines, nearshore - renewable power - wind - large | Offshore wind turbines, nearshore | renewable power | wind | large | Energy/technical data | Forced outage [] | Forced outage |  | [] |  |  |  | ctrl | 2025 | 0.019417
21 Near shore turbines | Offshore wind turbines, nearshore - renewable power - wind - large | Offshore wind turbines, nearshore | renewable power | wind | large | Energy/technical data | Forced outage [] | Forced outage |  | [] |  |  |  | lower | 2025 | 0.019417
21 Near shore turbines | Offshore wind turbines, nearshore - renewable power - wind - large | Offshore wind turbines, nearshore | renewable power | wind | large | Energy/technical data | Forced outage [] | Forced outage |  | [] |  |  |  | upper | 2025 | 0.019417
21 Near shore turbines | Offshore wind turbines, nearshore - renewable power - wind - large | Offshore wind turbines, nearshore | renewable power | wind | large | Energy/technical data | Forced outage [] | Forced outage |  | [] |  |  |  | ctrl | 2030 | 0.018872
21 Near shore turbines | Offshore wind turbines, nearshore - renewable power - wind - large | Offshore wind turbines, nearshore | renewable power | wind | large | Energy/technical data | Forced outage [] | Forced outage |  | [] |  |  |  | ctrl | 2040 | 0.018872
21 Near shore turbines | Offshore wind turbines, nearshore - renewable power - wind - large | Offshore wind turbines, nearshore | renewable power | wind | large | Energy/technical data | Forced outage [] | Forced outage |  | [] |  |  |  | ctrl | 2050 | 0.018872
21 Near shore turbines | Offshore wind turbines, nearshore - renewable power - wind - large | Offshore wind turbines, nearshore | renewable power | wind | large | Energy/technical data | Forced outage [] | Forced outage |  | [] |  |  |  | lower | 2050 | 0.018872
21 Near shore turbines | Offshore wind turbines, nearshore - renewable power - wind - large | Offshore wind turbines, nearshore | renewable power | wind | large | Energy/technical data | Forced outage [] | Forced outage |  | [] |  |  |  | upper | 2050 | 0.018872
21 Near shore turbines | Offshore wind turbines, nearshore - renewable power - wind - large | Offshore wind turbines, nearshore | renewable power | wind | large | Energy/technical data | Generating capacity for one unit [MW_e] | Generating capacity for one unit |  | MW_e |  | A | 1, 2 | ctrl | 2020 | 8.4
21 Near shore turbines | Offshore wind turbines, nearshore - renewable power - wind - large | Offshore wind turbines, nearshore | renewable power | wind | large | Energy/technical data | Generating capacity for one unit [MW_e] | Generating capacity for one unit |  | MW_e |  | A | 1, 2 | ctrl | 2025 | 10
21 Near shore turbines | Offshore wind turbines, nearshore - renewable power - wind - large | Offshore wind turbines, nearshore | renewable power | wind | large | Energy/technical data | Generating capacity for one unit [MW_e] | Generating capacity for one unit |  | MW_e |  | A | 1, 2 | lower | 2025 | 8.5
21 Near shore turbines | Offshore wind turbines, nearshore - renewable power - wind - large | Offshore wind turbines, nearshore | renewable power | wind | large | Energy/technical data | Generating capacity for one unit [MW_e] | Generating capacity for one unit |  | MW_e |  | A | 1, 2 | upper | 2025 | 11.5
21 Near shore turbines | Offshore wind turbines, nearshore - renewable power - wind - large | Offshore wind turbines, nearshore | renewable power | wind | large | Energy/technical data | Generating capacity for one unit [MW_e] | Generating capacity for one unit |  | MW_e |  | A | 1, 2 | ctrl | 2030 | 15
21 Near shore turbines | Offshore wind turbines, nearshore - renewable power - wind - large | Offshore wind turbines, nearshore | renewable power | wind | large | Energy/technical data | Generating capacity for one unit [MW_e] | Generating capacity for one unit |  | MW_e |  | A | 1, 2 | ctrl | 2040 | 15
21 Near shore turbines | Offshore wind turbines, nearshore - renewable power - wind - large | Offshore wind turbines, nearshore | renewable power | wind | large | Energy/technical data | Generating capacity for one unit [MW_e] | Generating capacity for one unit |  | MW_e |  | A | 1, 2 | ctrl | 2050 | 15
21 Near shore turbines | Offshore wind turbines, nearshore - renewable power - wind - large | Offshore wind turbines, nearshore | renewable power | wind | large | Energy/technical data | Generating capacity for one unit [MW_e] | Generating capacity for one unit |  | MW_e |  | A | 1, 2 | lower | 2050 | 11.25
21 Near shore turbines | Offshore wind turbines, nearshore - renewable power - wind - large | Offshore wind turbines, nearshore | renewable power | wind | large | Energy/technical data | Generating capacity for one unit [MW_e] | Generating capacity for one unit |  | MW_e |  | A | 1, 2 | upper | 2050 | 18.75
21 Near shore turbines | Offshore wind turbines, nearshore - renewable power - wind - large | Offshore wind turbines, nearshore | renewable power | wind | large | Energy/technical data | Planned outage [weeks per year] | Planned outage |  | weeks per year |  | B |  | ctrl | 2020 | 0.5
21 Near shore turbines | Offshore wind turbines, nearshore - renewable power - wind - large | Offshore wind turbines, nearshore | renewable power | wind | large | Energy/technical data | Planned outage [weeks per year] | Planned outage |  | weeks per year |  | B |  | ctrl | 2025 | 0.5
21 Near shore turbines | Offshore wind turbines, nearshore - renewable power - wind - large | Offshore wind turbines, nearshore | renewable power | wind | large | Energy/technical data | Planned outage [weeks per year] | Planned outage |  | weeks per year |  | B |  | lower | 2025 | 0.5
21 Near shore turbines | Offshore wind turbines, nearshore - renewable power - wind - large | Offshore wind turbines, nearshore | renewable power | wind | large | Energy/technical data | Planned outage [weeks per year] | Planned outage |  | weeks per year |  | B |  | upper | 2025 | 0.5
21 Near shore turbines | Offshore wind turbines, nearshore - renewable power - wind - large | Offshore wind turbines, nearshore | renewable power | wind | large | Energy/technical data | Planned outage [weeks per year] | Planned outage |  | weeks per year |  | B |  | ctrl | 2030 | 0.5
21 Near shore turbines | Offshore wind turbines, nearshore - renewable power - wind - large | Offshore wind turbines, nearshore | renewable power | wind | large | Energy/technical data | Planned outage [weeks per year] | Planned outage |  | weeks per year |  | B |  | ctrl | 2040 | 0.5
21 Near shore turbines | Offshore wind turbines, nearshore - renewable power - wind - large | Offshore wind turbines, nearshore | renewable power | wind | large | Energy/technical data | Planned outage [weeks per year] | Planned outage |  | weeks per year |  | B |  | ctrl | 2050 | 0.5
21 Near shore turbines | Offshore wind turbines, nearshore - renewable power - wind - large | Offshore wind turbines, nearshore | renewable power | wind | large | Energy/technical data | Planned outage [weeks per year] | Planned outage |  | weeks per year |  | B |  | lower | 2050 | 0.5
21 Near shore turbines | Offshore wind turbines, nearshore - renewable power - wind - large | Offshore wind turbines, nearshore | renewable power | wind | large | Energy/technical data | Planned outage [weeks per year] | Planned outage |  | weeks per year |  | B |  | upper | 2050 | 0.5
21 Near shore turbines | Offshore wind turbines, nearshore - renewable power - wind - large | Offshore wind turbines, nearshore | renewable power | wind | large | Energy/technical data | Space requirement [1000 m2/MW_e] | Space requirement |  | 1000 m2/MW_e |  | E | 3 | ctrl | 2020 | 32.0212
21 Near shore turbines | Offshore wind turbines, nearshore - renewable power - wind - large | Offshore wind turbines, nearshore | renewable power | wind | large | Energy/technical data | Space requirement [1000 m2/MW_e] | Space requirement |  | 1000 m2/MW_e |  | E | 3 | ctrl | 2025 | 35.1844
21 Near shore turbines | Offshore wind turbines, nearshore - renewable power - wind - large | Offshore wind turbines, nearshore | renewable power | wind | large | Energy/technical data | Space requirement [1000 m2/MW_e] | Space requirement |  | 1000 m2/MW_e |  | E | 3 | lower | 2025 | 29.9067
21 Near shore turbines | Offshore wind turbines, nearshore - renewable power - wind - large | Offshore wind turbines, nearshore | renewable power | wind | large | Energy/technical data | Space requirement [1000 m2/MW_e] | Space requirement |  | 1000 m2/MW_e |  | E | 3 | upper | 2025 | 40.4621
21 Near shore turbines | Offshore wind turbines, nearshore - renewable power - wind - large | Offshore wind turbines, nearshore | renewable power | wind | large | Energy/technical data | Space requirement [1000 m2/MW_e] | Space requirement |  | 1000 m2/MW_e |  | E | 3 | ctrl | 2030 | 35.811
21 Near shore turbines | Offshore wind turbines, nearshore - renewable power - wind - large | Offshore wind turbines, nearshore | renewable power | wind | large | Energy/technical data | Space requirement [1000 m2/MW_e] | Space requirement |  | 1000 m2/MW_e |  | E | 3 | ctrl | 2040 | 35.811
21 Near shore turbines | Offshore wind turbines, nearshore - renewable power - wind - large | Offshore wind turbines, nearshore | renewable power | wind | large | Energy/technical data | Space requirement [1000 m2/MW_e] | Space requirement |  | 1000 m2/MW_e |  | E | 3 | ctrl | 2050 | 35.811
21 Near shore turbines | Offshore wind turbines, nearshore - renewable power - wind - large | Offshore wind turbines, nearshore | renewable power | wind | large | Energy/technical data | Space requirement [1000 m2/MW_e] | Space requirement |  | 1000 m2/MW_e |  | E | 3 | lower | 2050 | 26.8582
21 Near shore turbines | Offshore wind turbines, nearshore - renewable power - wind - large | Offshore wind turbines, nearshore | renewable power | wind | large | Energy/technical data | Space requirement [1000 m2/MW_e] | Space requirement |  | 1000 m2/MW_e |  | E | 3 | upper | 2050 | 44.7637
21 Near shore turbines | Offshore wind turbines, nearshore - renewable power - wind - large | Offshore wind turbines, nearshore | renewable power | wind | large | Energy/technical data | Technical lifetime [years] | Technical lifetime |  | years |  | C |  | ctrl | 2020 | 27
21 Near shore turbines | Offshore wind turbines, nearshore - renewable power - wind - large | Offshore wind turbines, nearshore | renewable power | wind | large | Energy/technical data | Technical lifetime [years] | Technical lifetime |  | years |  | C |  | ctrl | 2025 | 30
21 Near shore turbines | Offshore wind turbines, nearshore - renewable power - wind - large | Offshore wind turbines, nearshore | renewable power | wind | large | Energy/technical data | Technical lifetime [years] | Technical lifetime |  | years |  | C |  | lower | 2025 | 25
21 Near shore turbines | Offshore wind turbines, nearshore - renewable power - wind - large | Offshore wind turbines, nearshore | renewable power | wind | large | Energy/technical data | Technical lifetime [years] | Technical lifetime |  | years |  | C |  | upper | 2025 | 35
21 Near shore turbines | Offshore wind turbines, nearshore - renewable power - wind - large | Offshore wind turbines, nearshore | renewable power | wind | large | Energy/technical data | Technical lifetime [years] | Technical lifetime |  | years |  | C |  | ctrl | 2030 | 30
21 Near shore turbines | Offshore wind turbines, nearshore - renewable power - wind - large | Offshore wind turbines, nearshore | renewable power | wind | large | Energy/technical data | Technical lifetime [years] | Technical lifetime |  | years |  | C |  | ctrl | 2040 | 30
21 Near shore turbines | Offshore wind turbines, nearshore - renewable power - wind - large | Offshore wind turbines, nearshore | renewable power | wind | large | Energy/technical data | Technical lifetime [years] | Technical lifetime |  | years |  | C |  | ctrl | 2050 | 30
21 Near shore turbines | Offshore wind turbines, nearshore - renewable power - wind - large | Offshore wind turbines, nearshore | renewable power | wind | large | Energy/technical data | Technical lifetime [years] | Technical lifetime |  | years |  | C |  | lower | 2050 | 25
21 Near shore turbines | Offshore wind turbines, nearshore - renewable power - wind - large | Offshore wind turbines, nearshore | renewable power | wind | large | Energy/technical data | Technical lifetime [years] | Technical lifetime |  | years |  | C |  | upper | 2050 | 35
21 Near shore turbines | Offshore wind turbines, nearshore - renewable power - wind - large | Offshore wind turbines, nearshore | renewable power | wind | large | Financial data | Fixed O&M (*total) [2020-EUR/MW_e/y] | Fixed O&M | *total | EUR/MW_e/y | 2020 | H | 3 | ctrl | 2020 | 50000
21 Near shore turbines | Offshore wind turbines, nearshore - renewable power - wind - large | Offshore wind turbines, nearshore | renewable power | wind | large | Financial data | Fixed O&M (*total) [2020-EUR/MW_e/y] | Fixed O&M | *total | EUR/MW_e/y | 2020 | H | 3 | ctrl | 2025 | 42000
21 Near shore turbines | Offshore wind turbines, nearshore - renewable power - wind - large | Offshore wind turbines, nearshore | renewable power | wind | large | Financial data | Fixed O&M (*total) [2020-EUR/MW_e/y] | Fixed O&M | *total | EUR/MW_e/y | 2020 | H | 3 | lower | 2025 | 35700
21 Near shore turbines | Offshore wind turbines, nearshore - renewable power - wind - large | Offshore wind turbines, nearshore | renewable power | wind | large | Financial data | Fixed O&M (*total) [2020-EUR/MW_e/y] | Fixed O&M | *total | EUR/MW_e/y | 2020 | H | 3 | upper | 2025 | 48300
21 Near shore turbines | Offshore wind turbines, nearshore - renewable power - wind - large | Offshore wind turbines, nearshore | renewable power | wind | large | Financial data | Fixed O&M (*total) [2020-EUR/MW_e/y] | Fixed O&M | *total | EUR/MW_e/y | 2020 | H | 3 | ctrl | 2030 | 39000
21 Near shore turbines | Offshore wind turbines, nearshore - renewable power - wind - large | Offshore wind turbines, nearshore | renewable power | wind | large | Financial data | Fixed O&M (*total) [2020-EUR/MW_e/y] | Fixed O&M | *total | EUR/MW_e/y | 2020 | H | 3 | ctrl | 2040 | 34000
21 Near shore turbines | Offshore wind turbines, nearshore - renewable power - wind - large | Offshore wind turbines, nearshore | renewable power | wind | large | Financial data | Fixed O&M (*total) [2020-EUR/MW_e/y] | Fixed O&M | *total | EUR/MW_e/y | 2020 | H | 3 | ctrl | 2050 | 33000
21 Near shore turbines | Offshore wind turbines, nearshore - renewable power - wind - large | Offshore wind turbines, nearshore | renewable power | wind | large | Financial data | Fixed O&M (*total) [2020-EUR/MW_e/y] | Fixed O&M | *total | EUR/MW_e/y | 2020 | H | 3 | lower | 2050 | 24750
21 Near shore turbines | Offshore wind turbines, nearshore - renewable power - wind - large | Offshore wind turbines, nearshore | renewable power | wind | large | Financial data | Fixed O&M (*total) [2020-EUR/MW_e/y] | Fixed O&M | *total | EUR/MW_e/y | 2020 | H | 3 | upper | 2050 | 49500
21 Near shore turbines | Offshore wind turbines, nearshore - renewable power - wind - large | Offshore wind turbines, nearshore | renewable power | wind | large | Financial data | Nominal investment (*total) [2020-MEUR/MW_e] | Nominal investment | *total | MEUR/MW_e | 2020 | F | 3 | ctrl | 2020 | 1.6999
21 Near shore turbines | Offshore wind turbines, nearshore - renewable power - wind - large | Offshore wind turbines, nearshore | renewable power | wind | large | Financial data | Nominal investment (*total) [2020-MEUR/MW_e] | Nominal investment | *total | MEUR/MW_e | 2020 | F | 3 | ctrl | 2025 | 1.488
21 Near shore turbines | Offshore wind turbines, nearshore - renewable power - wind - large | Offshore wind turbines, nearshore | renewable power | wind | large | Financial data | Nominal investment (*total) [2020-MEUR/MW_e] | Nominal investment | *total | MEUR/MW_e | 2020 | F | 3 | lower | 2025 | 1.488
21 Near shore turbines | Offshore wind turbines, nearshore - renewable power - wind - large | Offshore wind turbines, nearshore | renewable power | wind | large | Financial data | Nominal investment (*total) [2020-MEUR/MW_e] | Nominal investment | *total | MEUR/MW_e | 2020 | F | 3 | upper | 2025 | 1.488
21 Near shore turbines | Offshore wind turbines, nearshore - renewable power - wind - large | Offshore wind turbines, nearshore | renewable power | wind | large | Financial data | Nominal investment (*total) [2020-MEUR/MW_e] | Nominal investment | *total | MEUR/MW_e | 2020 | F | 3 | ctrl | 2030 | 1.3844
21 Near shore turbines | Offshore wind turbines, nearshore - renewable power - wind - large | Offshore wind turbines, nearshore | renewable power | wind | large | Financial data | Nominal investment (*total) [2020-MEUR/MW_e] | Nominal investment | *total | MEUR/MW_e | 2020 | F | 3 | ctrl | 2040 | 1.2384
21 Near shore turbines | Offshore wind turbines, nearshore - renewable power - wind - large | Offshore wind turbines, nearshore | renewable power | wind | large | Financial data | Nominal investment (*total) [2020-MEUR/MW_e] | Nominal investment | *total | MEUR/MW_e | 2020 | F | 3 | ctrl | 2050 | 1.1859
21 Near shore turbines | Offshore wind turbines, nearshore - renewable power - wind - large | Offshore wind turbines, nearshore | renewable power | wind | large | Financial data | Nominal investment (*total) [2020-MEUR/MW_e] | Nominal investment | *total | MEUR/MW_e | 2020 | F | 3 | lower | 2050 | 1.1859
21 Near shore turbines | Offshore wind turbines, nearshore - renewable power - wind - large | Offshore wind turbines, nearshore | renewable power | wind | large | Financial data | Nominal investment (*total) [2020-MEUR/MW_e] | Nominal investment | *total | MEUR/MW_e | 2020 | F | 3 | upper | 2050 | 1.1859
21 Near shore turbines | Offshore wind turbines, nearshore - renewable power - wind - large | Offshore wind turbines, nearshore | renewable power | wind | large | Financial data | Nominal investment (installation) [2020-MEUR/MW_e] | Nominal investment | installation | MEUR/MW_e | 2020 |  | 3 | ctrl | 2020 | 0.38968
21 Near shore turbines | Offshore wind turbines, nearshore - renewable power - wind - large | Offshore wind turbines, nearshore | renewable power | wind | large | Financial data | Nominal investment (installation) [2020-MEUR/MW_e] | Nominal investment | installation | MEUR/MW_e | 2020 |  | 3 | ctrl | 2025 | 0.3138
21 Near shore turbines | Offshore wind turbines, nearshore - renewable power - wind - large | Offshore wind turbines, nearshore | renewable power | wind | large | Financial data | Nominal investment (installation) [2020-MEUR/MW_e] | Nominal investment | installation | MEUR/MW_e | 2020 |  | 3 | lower | 2025 | 0.3138
21 Near shore turbines | Offshore wind turbines, nearshore - renewable power - wind - large | Offshore wind turbines, nearshore | renewable power | wind | large | Financial data | Nominal investment (installation) [2020-MEUR/MW_e] | Nominal investment | installation | MEUR/MW_e | 2020 |  | 3 | upper | 2025 | 0.3138
21 Near shore turbines | Offshore wind turbines, nearshore - renewable power - wind - large | Offshore wind turbines, nearshore | renewable power | wind | large | Financial data | Nominal investment (installation) [2020-MEUR/MW_e] | Nominal investment | installation | MEUR/MW_e | 2020 |  | 3 | ctrl | 2030 | 0.25365
21 Near shore turbines | Offshore wind turbines, nearshore - renewable power - wind - large | Offshore wind turbines, nearshore | renewable power | wind | large | Financial data | Nominal investment (installation) [2020-MEUR/MW_e] | Nominal investment | installation | MEUR/MW_e | 2020 |  | 3 | ctrl | 2040 | 0.22841
21 Near shore turbines | Offshore wind turbines, nearshore - renewable power - wind - large | Offshore wind turbines, nearshore | renewable power | wind | large | Financial data | Nominal investment (installation) [2020-MEUR/MW_e] | Nominal investment | installation | MEUR/MW_e | 2020 |  | 3 | ctrl | 2050 | 0.21927
21 Near shore turbines | Offshore wind turbines, nearshore - renewable power - wind - large | Offshore wind turbines, nearshore | renewable power | wind | large | Financial data | Nominal investment (installation) [2020-MEUR/MW_e] | Nominal investment | installation | MEUR/MW_e | 2020 |  | 3 | lower | 2050 | 0.21927
21 Near shore turbines | Offshore wind turbines, nearshore - renewable power - wind - large | Offshore wind turbines, nearshore | renewable power | wind | large | Financial data | Nominal investment (installation) [2020-MEUR/MW_e] | Nominal investment | installation | MEUR/MW_e | 2020 |  | 3 | upper | 2050 | 0.21927
21 Near shore turbines | Offshore wind turbines, nearshore - renewable power - wind - large | Offshore wind turbines, nearshore | renewable power | wind | large | Financial data | Variable O&M (*total) [2020-EUR/MWh_e] | Variable O&M | *total | EUR/MWh_e | 2020 | H | 3 | ctrl | 2020 | 5
21 Near shore turbines | Offshore wind turbines, nearshore - renewable power - wind - large | Offshore wind turbines, nearshore | renewable power | wind | large | Financial data | Variable O&M (*total) [2020-EUR/MWh_e] | Variable O&M | *total | EUR/MWh_e | 2020 | H | 3 | ctrl | 2025 | 4.1721
21 Near shore turbines | Offshore wind turbines, nearshore - renewable power - wind - large | Offshore wind turbines, nearshore | renewable power | wind | large | Financial data | Variable O&M (*total) [2020-EUR/MWh_e] | Variable O&M | *total | EUR/MWh_e | 2020 | H | 3 | lower | 2025 | 3.5463
21 Near shore turbines | Offshore wind turbines, nearshore - renewable power - wind - large | Offshore wind turbines, nearshore | renewable power | wind | large | Financial data | Variable O&M (*total) [2020-EUR/MWh_e] | Variable O&M | *total | EUR/MWh_e | 2020 | H | 3 | upper | 2025 | 16.6885
21 Near shore turbines | Offshore wind turbines, nearshore - renewable power - wind - large | Offshore wind turbines, nearshore | renewable power | wind | large | Financial data | Variable O&M (*total) [2020-EUR/MWh_e] | Variable O&M | *total | EUR/MWh_e | 2020 | H | 3 | ctrl | 2030 | 3.8947
21 Near shore turbines | Offshore wind turbines, nearshore - renewable power - wind - large | Offshore wind turbines, nearshore | renewable power | wind | large | Financial data | Variable O&M (*total) [2020-EUR/MWh_e] | Variable O&M | *total | EUR/MWh_e | 2020 | H | 3 | ctrl | 2040 | 3.4208
21 Near shore turbines | Offshore wind turbines, nearshore - renewable power - wind - large | Offshore wind turbines, nearshore | renewable power | wind | large | Financial data | Variable O&M (*total) [2020-EUR/MWh_e] | Variable O&M | *total | EUR/MWh_e | 2020 | H | 3 | ctrl | 2050 | 3.2519
21 Near shore turbines | Offshore wind turbines, nearshore - renewable power - wind - large | Offshore wind turbines, nearshore | renewable power | wind | large | Financial data | Variable O&M (*total) [2020-EUR/MWh_e] | Variable O&M | *total | EUR/MWh_e | 2020 | H | 3 | lower | 2050 | 2.4389
21 Near shore turbines | Offshore wind turbines, nearshore - renewable power - wind - large | Offshore wind turbines, nearshore | renewable power | wind | large | Financial data | Variable O&M (*total) [2020-EUR/MWh_e] | Variable O&M | *total | EUR/MWh_e | 2020 | H | 3 | upper | 2050 | 13.0076
21 Near shore turbines | Offshore wind turbines, nearshore - renewable power - wind - large | Offshore wind turbines, nearshore | renewable power | wind | large | Regulation ability | Cold start-up time [hours] | Cold start-up time |  | hours |  |  |  | ctrl | 2020
21 Near shore turbines | Offshore wind turbines, nearshore - renewable power - wind - large | Offshore wind turbines, nearshore | renewable power | wind | large | Regulation ability | Cold start-up time [hours] | Cold start-up time |  | hours |  |  |  | ctrl | 2025
21 Near shore turbines | Offshore wind turbines, nearshore - renewable power - wind - large | Offshore wind turbines, nearshore | renewable power | wind | large | Regulation ability | Cold start-up time [hours] | Cold start-up time |  | hours |  |  |  | lower | 2025
21 Near shore turbines | Offshore wind turbines, nearshore - renewable power - wind - large | Offshore wind turbines, nearshore | renewable power | wind | large | Regulation ability | Cold start-up time [hours] | Cold start-up time |  | hours |  |  |  | upper | 2025
21 Near shore turbines | Offshore wind turbines, nearshore - renewable power - wind - large | Offshore wind turbines, nearshore | renewable power | wind | large | Regulation ability | Cold start-up time [hours] | Cold start-up time |  | hours |  |  |  | ctrl | 2030
21 Near shore turbines | Offshore wind turbines, nearshore - renewable power - wind - large | Offshore wind turbines, nearshore | renewable power | wind | large | Regulation ability | Cold start-up time [hours] | Cold start-up time |  | hours |  |  |  | ctrl | 2040
21 Near shore turbines | Offshore wind turbines, nearshore - renewable power - wind - large | Offshore wind turbines, nearshore | renewable power | wind | large | Regulation ability | Cold start-up time [hours] | Cold start-up time |  | hours |  |  |  | ctrl | 2050
21 Near shore turbines | Offshore wind turbines, nearshore - renewable power - wind - large | Offshore wind turbines, nearshore | renewable power | wind | large | Regulation ability | Cold start-up time [hours] | Cold start-up time |  | hours |  |  |  | lower | 2050
21 Near shore turbines | Offshore wind turbines, nearshore - renewable power - wind - large | Offshore wind turbines, nearshore | renewable power | wind | large | Regulation ability | Cold start-up time [hours] | Cold start-up time |  | hours |  |  |  | upper | 2050
21 Near shore turbines | Offshore wind turbines, nearshore - renewable power - wind - large | Offshore wind turbines, nearshore | renewable power | wind | large | Regulation ability | Minimum load (of full load) [] | Minimum load | of full load | [] |  |  |  | ctrl | 2020
21 Near shore turbines | Offshore wind turbines, nearshore - renewable power - wind - large | Offshore wind turbines, nearshore | renewable power | wind | large | Regulation ability | Minimum load (of full load) [] | Minimum load | of full load | [] |  |  |  | ctrl | 2025
21 Near shore turbines | Offshore wind turbines, nearshore - renewable power - wind - large | Offshore wind turbines, nearshore | renewable power | wind | large | Regulation ability | Minimum load (of full load) [] | Minimum load | of full load | [] |  |  |  | lower | 2025
21 Near shore turbines | Offshore wind turbines, nearshore - renewable power - wind - large | Offshore wind turbines, nearshore | renewable power | wind | large | Regulation ability | Minimum load (of full load) [] | Minimum load | of full load | [] |  |  |  | upper | 2025
21 Near shore turbines | Offshore wind turbines, nearshore - renewable power - wind - large | Offshore wind turbines, nearshore | renewable power | wind | large | Regulation ability | Minimum load (of full load) [] | Minimum load | of full load | [] |  |  |  | ctrl | 2030
21 Near shore turbines | Offshore wind turbines, nearshore - renewable power - wind - large | Offshore wind turbines, nearshore | renewable power | wind | large | Regulation ability | Minimum load (of full load) [] | Minimum load | of full load | [] |  |  |  | ctrl | 2040
21 Near shore turbines | Offshore wind turbines, nearshore - renewable power - wind - large | Offshore wind turbines, nearshore | renewable power | wind | large | Regulation ability | Minimum load (of full load) [] | Minimum load | of full load | [] |  |  |  | ctrl | 2050
21 Near shore turbines | Offshore wind turbines, nearshore - renewable power - wind - large | Offshore wind turbines, nearshore | renewable power | wind | large | Regulation ability | Minimum load (of full load) [] | Minimum load | of full load | [] |  |  |  | lower | 2050
21 Near shore turbines | Offshore wind turbines, nearshore - renewable power - wind - large | Offshore wind turbines, nearshore | renewable power | wind | large | Regulation ability | Minimum load (of full load) [] | Minimum load | of full load | [] |  |  |  | upper | 2050
21 Near shore turbines | Offshore wind turbines, nearshore - renewable power - wind - large | Offshore wind turbines, nearshore | renewable power | wind | large | Regulation ability | Primary regulation (of full load, per 30 seconds) [] | Primary regulation | of full load, per 30 seconds | [] |  |  |  | ctrl | 2020
21 Near shore turbines | Offshore wind turbines, nearshore - renewable power - wind - large | Offshore wind turbines, nearshore | renewable power | wind | large | Regulation ability | Primary regulation (of full load, per 30 seconds) [] | Primary regulation | of full load, per 30 seconds | [] |  |  |  | ctrl | 2025
21 Near shore turbines | Offshore wind turbines, nearshore - renewable power - wind - large | Offshore wind turbines, nearshore | renewable power | wind | large | Regulation ability | Primary regulation (of full load, per 30 seconds) [] | Primary regulation | of full load, per 30 seconds | [] |  |  |  | lower | 2025
21 Near shore turbines | Offshore wind turbines, nearshore - renewable power - wind - large | Offshore wind turbines, nearshore | renewable power | wind | large | Regulation ability | Primary regulation (of full load, per 30 seconds) [] | Primary regulation | of full load, per 30 seconds | [] |  |  |  | upper | 2025
21 Near shore turbines | Offshore wind turbines, nearshore - renewable power - wind - large | Offshore wind turbines, nearshore | renewable power | wind | large | Regulation ability | Primary regulation (of full load, per 30 seconds) [] | Primary regulation | of full load, per 30 seconds | [] |  |  |  | ctrl | 2030
21 Near shore turbines | Offshore wind turbines, nearshore - renewable power - wind - large | Offshore wind turbines, nearshore | renewable power | wind | large | Regulation ability | Primary regulation (of full load, per 30 seconds) [] | Primary regulation | of full load, per 30 seconds | [] |  |  |  | ctrl | 2040
21 Near shore turbines | Offshore wind turbines, nearshore - renewable power - wind - large | Offshore wind turbines, nearshore | renewable power | wind | large | Regulation ability | Primary regulation (of full load, per 30 seconds) [] | Primary regulation | of full load, per 30 seconds | [] |  |  |  | ctrl | 2050
21 Near shore turbines | Offshore wind turbines, nearshore - renewable power - wind - large | Offshore wind turbines, nearshore | renewable power | wind | large | Regulation ability | Primary regulation (of full load, per 30 seconds) [] | Primary regulation | of full load, per 30 seconds | [] |  |  |  | lower | 2050
21 Near shore turbines | Offshore wind turbines, nearshore - renewable power - wind - large | Offshore wind turbines, nearshore | renewable power | wind | large | Regulation ability | Primary regulation (of full load, per 30 seconds) [] | Primary regulation | of full load, per 30 seconds | [] |  |  |  | upper | 2050
21 Near shore turbines | Offshore wind turbines, nearshore - renewable power - wind - large | Offshore wind turbines, nearshore | renewable power | wind | large | Regulation ability | Secondary regulation (of full load, per minute) [] | Secondary regulation | of full load, per minute | [] |  |  |  | ctrl | 2020
21 Near shore turbines | Offshore wind turbines, nearshore - renewable power - wind - large | Offshore wind turbines, nearshore | renewable power | wind | large | Regulation ability | Secondary regulation (of full load, per minute) [] | Secondary regulation | of full load, per minute | [] |  |  |  | ctrl | 2025
21 Near shore turbines | Offshore wind turbines, nearshore - renewable power - wind - large | Offshore wind turbines, nearshore | renewable power | wind | large | Regulation ability | Secondary regulation (of full load, per minute) [] | Secondary regulation | of full load, per minute | [] |  |  |  | lower | 2025
21 Near shore turbines | Offshore wind turbines, nearshore - renewable power - wind - large | Offshore wind turbines, nearshore | renewable power | wind | large | Regulation ability | Secondary regulation (of full load, per minute) [] | Secondary regulation | of full load, per minute | [] |  |  |  | upper | 2025
21 Near shore turbines | Offshore wind turbines, nearshore - renewable power - wind - large | Offshore wind turbines, nearshore | renewable power | wind | large | Regulation ability | Secondary regulation (of full load, per minute) [] | Secondary regulation | of full load, per minute | [] |  |  |  | ctrl | 2030
21 Near shore turbines | Offshore wind turbines, nearshore - renewable power - wind - large | Offshore wind turbines, nearshore | renewable power | wind | large | Regulation ability | Secondary regulation (of full load, per minute) [] | Secondary regulation | of full load, per minute | [] |  |  |  | ctrl | 2040
21 Near shore turbines | Offshore wind turbines, nearshore - renewable power - wind - large | Offshore wind turbines, nearshore | renewable power | wind | large | Regulation ability | Secondary regulation (of full load, per minute) [] | Secondary regulation | of full load, per minute | [] |  |  |  | ctrl | 2050
21 Near shore turbines | Offshore wind turbines, nearshore - renewable power - wind - large | Offshore wind turbines, nearshore | renewable power | wind | large | Regulation ability | Secondary regulation (of full load, per minute) [] | Secondary regulation | of full load, per minute | [] |  |  |  | lower | 2050
21 Near shore turbines | Offshore wind turbines, nearshore - renewable power - wind - large | Offshore wind turbines, nearshore | renewable power | wind | large | Regulation ability | Secondary regulation (of full load, per minute) [] | Secondary regulation | of full load, per minute | [] |  |  |  | upper | 2050
21 Near shore turbines | Offshore wind turbines, nearshore - renewable power - wind - large | Offshore wind turbines, nearshore | renewable power | wind | large | Regulation ability | Warm start-up time [hours] | Warm start-up time |  | hours |  |  |  | ctrl | 2020
21 Near shore turbines | Offshore wind turbines, nearshore - renewable power - wind - large | Offshore wind turbines, nearshore | renewable power | wind | large | Regulation ability | Warm start-up time [hours] | Warm start-up time |  | hours |  |  |  | ctrl | 2025
21 Near shore turbines | Offshore wind turbines, nearshore - renewable power - wind - large | Offshore wind turbines, nearshore | renewable power | wind | large | Regulation ability | Warm start-up time [hours] | Warm start-up time |  | hours |  |  |  | lower | 2025
21 Near shore turbines | Offshore wind turbines, nearshore - renewable power - wind - large | Offshore wind turbines, nearshore | renewable power | wind | large | Regulation ability | Warm start-up time [hours] | Warm start-up time |  | hours |  |  |  | upper | 2025
21 Near shore turbines | Offshore wind turbines, nearshore - renewable power - wind - large | Offshore wind turbines, nearshore | renewable power | wind | large | Regulation ability | Warm start-up time [hours] | Warm start-up time |  | hours |  |  |  | ctrl | 2030
21 Near shore turbines | Offshore wind turbines, nearshore - renewable power - wind - large | Offshore wind turbines, nearshore | renewable power | wind | large | Regulation ability | Warm start-up time [hours] | Warm start-up time |  | hours |  |  |  | ctrl | 2040
21 Near shore turbines | Offshore wind turbines, nearshore - renewable power - wind - large | Offshore wind turbines, nearshore | renewable power | wind | large | Regulation ability | Warm start-up time [hours] | Warm start-up time |  | hours |  |  |  | ctrl | 2050
21 Near shore turbines | Offshore wind turbines, nearshore - renewable power - wind - large | Offshore wind turbines, nearshore | renewable power | wind | large | Regulation ability | Warm start-up time [hours] | Warm start-up time |  | hours |  |  |  | lower | 2050
21 Near shore turbines | Offshore wind turbines, nearshore - renewable power - wind - large | Offshore wind turbines, nearshore | renewable power | wind | large | Regulation ability | Warm start-up time [hours] | Warm start-up time |  | hours |  |  |  | upper | 2050
21 Near shore turbines | Offshore wind turbines, nearshore - renewable power - wind - large | Offshore wind turbines, nearshore | renewable power | wind | large | Technology-specific data | Average annual full-load hours [MWh_e/MW_e] | Average annual full-load hours |  | MWh_e/MW_e |  | J | 3 | ctrl | 2020 | 4100
21 Near shore turbines | Offshore wind turbines, nearshore - renewable power - wind - large | Offshore wind turbines, nearshore | renewable power | wind | large | Technology-specific data | Average annual full-load hours [MWh_e/MW_e] | Average annual full-load hours |  | MWh_e/MW_e |  | J | 3 | ctrl | 2025 | 4325
21 Near shore turbines | Offshore wind turbines, nearshore - renewable power - wind - large | Offshore wind turbines, nearshore | renewable power | wind | large | Technology-specific data | Average annual full-load hours [MWh_e/MW_e] | Average annual full-load hours |  | MWh_e/MW_e |  | J | 3 | lower | 2025 | 3675
21 Near shore turbines | Offshore wind turbines, nearshore - renewable power - wind - large | Offshore wind turbines, nearshore | renewable power | wind | large | Technology-specific data | Average annual full-load hours [MWh_e/MW_e] | Average annual full-load hours |  | MWh_e/MW_e |  | J | 3 | upper | 2025 | 4975
21 Near shore turbines | Offshore wind turbines, nearshore - renewable power - wind - large | Offshore wind turbines, nearshore | renewable power | wind | large | Technology-specific data | Average annual full-load hours [MWh_e/MW_e] | Average annual full-load hours |  | MWh_e/MW_e |  | J | 3 | ctrl | 2030 | 4450
21 Near shore turbines | Offshore wind turbines, nearshore - renewable power - wind - large | Offshore wind turbines, nearshore | renewable power | wind | large | Technology-specific data | Average annual full-load hours [MWh_e/MW_e] | Average annual full-load hours |  | MWh_e/MW_e |  | J | 3 | ctrl | 2040 | 4450
21 Near shore turbines | Offshore wind turbines, nearshore - renewable power - wind - large | Offshore wind turbines, nearshore | renewable power | wind | large | Technology-specific data | Average annual full-load hours [MWh_e/MW_e] | Average annual full-load hours |  | MWh_e/MW_e |  | J | 3 | ctrl | 2050 | 4450
21 Near shore turbines | Offshore wind turbines, nearshore - renewable power - wind - large | Offshore wind turbines, nearshore | renewable power | wind | large | Technology-specific data | Average annual full-load hours [MWh_e/MW_e] | Average annual full-load hours |  | MWh_e/MW_e |  | J | 3 | lower | 2050 | 3250
21 Near shore turbines | Offshore wind turbines, nearshore - renewable power - wind - large | Offshore wind turbines, nearshore | renewable power | wind | large | Technology-specific data | Average annual full-load hours [MWh_e/MW_e] | Average annual full-load hours |  | MWh_e/MW_e |  | J | 3 | upper | 2050 | 6500
21 Near shore turbines | Offshore wind turbines, nearshore - renewable power - wind - large | Offshore wind turbines, nearshore | renewable power | wind | large | Technology-specific data | Hub height [m] | Hub height |  | m |  |  | 1 | ctrl | 2020 | 103.5
21 Near shore turbines | Offshore wind turbines, nearshore - renewable power - wind - large | Offshore wind turbines, nearshore | renewable power | wind | large | Technology-specific data | Hub height [m] | Hub height |  | m |  |  | 1 | ctrl | 2025 | 115.5
21 Near shore turbines | Offshore wind turbines, nearshore - renewable power - wind - large | Offshore wind turbines, nearshore | renewable power | wind | large | Technology-specific data | Hub height [m] | Hub height |  | m |  |  | 1 | lower | 2025 | 98.175
21 Near shore turbines | Offshore wind turbines, nearshore - renewable power - wind - large | Offshore wind turbines, nearshore | renewable power | wind | large | Technology-specific data | Hub height [m] | Hub height |  | m |  |  | 1 | upper | 2025 | 132.825
21 Near shore turbines | Offshore wind turbines, nearshore - renewable power - wind - large | Offshore wind turbines, nearshore | renewable power | wind | large | Technology-specific data | Hub height [m] | Hub height |  | m |  |  | 1 | ctrl | 2030 | 138
21 Near shore turbines | Offshore wind turbines, nearshore - renewable power - wind - large | Offshore wind turbines, nearshore | renewable power | wind | large | Technology-specific data | Hub height [m] | Hub height |  | m |  |  | 1 | ctrl | 2040 | 138
21 Near shore turbines | Offshore wind turbines, nearshore - renewable power - wind - large | Offshore wind turbines, nearshore | renewable power | wind | large | Technology-specific data | Hub height [m] | Hub height |  | m |  |  | 1 | ctrl | 2050 | 138
21 Near shore turbines | Offshore wind turbines, nearshore - renewable power - wind - large | Offshore wind turbines, nearshore | renewable power | wind | large | Technology-specific data | Hub height [m] | Hub height |  | m |  |  | 1 | lower | 2050 | 103.5
21 Near shore turbines | Offshore wind turbines, nearshore - renewable power - wind - large | Offshore wind turbines, nearshore | renewable power | wind | large | Technology-specific data | Hub height [m] | Hub height |  | m |  |  | 1 | upper | 2050 | 207
21 Near shore turbines | Offshore wind turbines, nearshore - renewable power - wind - large | Offshore wind turbines, nearshore | renewable power | wind | large | Financial data | Nominal investment (project development etc.) [2020-MEUR/MW_e] | Nominal investment | project development etc. | MEUR/MW_e | 2020 |  | 3, 6 | ctrl | 2020 | 0.39435
21 Near shore turbines | Offshore wind turbines, nearshore - renewable power - wind - large | Offshore wind turbines, nearshore | renewable power | wind | large | Financial data | Nominal investment (project development etc.) [2020-MEUR/MW_e] | Nominal investment | project development etc. | MEUR/MW_e | 2020 |  | 3, 6 | ctrl | 2025 | 0.32741
21 Near shore turbines | Offshore wind turbines, nearshore - renewable power - wind - large | Offshore wind turbines, nearshore | renewable power | wind | large | Financial data | Nominal investment (project development etc.) [2020-MEUR/MW_e] | Nominal investment | project development etc. | MEUR/MW_e | 2020 |  | 3, 6 | lower | 2025 | 0.2783
21 Near shore turbines | Offshore wind turbines, nearshore - renewable power - wind - large | Offshore wind turbines, nearshore | renewable power | wind | large | Financial data | Nominal investment (project development etc.) [2020-MEUR/MW_e] | Nominal investment | project development etc. | MEUR/MW_e | 2020 |  | 3, 6 | upper | 2025 | 1.3096
21 Near shore turbines | Offshore wind turbines, nearshore - renewable power - wind - large | Offshore wind turbines, nearshore | renewable power | wind | large | Financial data | Nominal investment (project development etc.) [2020-MEUR/MW_e] | Nominal investment | project development etc. | MEUR/MW_e | 2020 |  | 3, 6 | ctrl | 2030 | 0.29454
21 Near shore turbines | Offshore wind turbines, nearshore - renewable power - wind - large | Offshore wind turbines, nearshore | renewable power | wind | large | Financial data | Nominal investment (project development etc.) [2020-MEUR/MW_e] | Nominal investment | project development etc. | MEUR/MW_e | 2020 |  | 3, 6 | ctrl | 2040 | 0.25871
21 Near shore turbines | Offshore wind turbines, nearshore - renewable power - wind - large | Offshore wind turbines, nearshore | renewable power | wind | large | Financial data | Nominal investment (project development etc.) [2020-MEUR/MW_e] | Nominal investment | project development etc. | MEUR/MW_e | 2020 |  | 3, 6 | ctrl | 2050 | 0.24593
21 Near shore turbines | Offshore wind turbines, nearshore - renewable power - wind - large | Offshore wind turbines, nearshore | renewable power | wind | large | Financial data | Nominal investment (project development etc.) [2020-MEUR/MW_e] | Nominal investment | project development etc. | MEUR/MW_e | 2020 |  | 3, 6 | lower | 2050 | 0.18445
21 Near shore turbines | Offshore wind turbines, nearshore - renewable power - wind - large | Offshore wind turbines, nearshore | renewable power | wind | large | Financial data | Nominal investment (project development etc.) [2020-MEUR/MW_e] | Nominal investment | project development etc. | MEUR/MW_e | 2020 |  | 3, 6 | upper | 2050 | 0.98374
21 Near shore turbines | Offshore wind turbines, nearshore - renewable power - wind - large | Offshore wind turbines, nearshore | renewable power | wind | large | Financial data | Nominal investment (array cables) [2020-MEUR/MW_e] | Nominal investment | array cables | MEUR/MW_e | 2020 |  | 3 | ctrl | 2020 | 0.012591
21 Near shore turbines | Offshore wind turbines, nearshore - renewable power - wind - large | Offshore wind turbines, nearshore | renewable power | wind | large | Financial data | Nominal investment (array cables) [2020-MEUR/MW_e] | Nominal investment | array cables | MEUR/MW_e | 2020 |  | 3 | ctrl | 2025 | 0.011578
21 Near shore turbines | Offshore wind turbines, nearshore - renewable power - wind - large | Offshore wind turbines, nearshore | renewable power | wind | large | Financial data | Nominal investment (array cables) [2020-MEUR/MW_e] | Nominal investment | array cables | MEUR/MW_e | 2020 |  | 3 | lower | 2025 | 0.009841
21 Near shore turbines | Offshore wind turbines, nearshore - renewable power - wind - large | Offshore wind turbines, nearshore | renewable power | wind | large | Financial data | Nominal investment (array cables) [2020-MEUR/MW_e] | Nominal investment | array cables | MEUR/MW_e | 2020 |  | 3 | upper | 2025 | 0.04631
21 Near shore turbines | Offshore wind turbines, nearshore - renewable power - wind - large | Offshore wind turbines, nearshore | renewable power | wind | large | Financial data | Nominal investment (array cables) [2020-MEUR/MW_e] | Nominal investment | array cables | MEUR/MW_e | 2020 |  | 3 | ctrl | 2030 | 0.0093792
21 Near shore turbines | Offshore wind turbines, nearshore - renewable power - wind - large | Offshore wind turbines, nearshore | renewable power | wind | large | Financial data | Nominal investment (array cables) [2020-MEUR/MW_e] | Nominal investment | array cables | MEUR/MW_e | 2020 |  | 3 | ctrl | 2040 | 0.0090889
21 Near shore turbines | Offshore wind turbines, nearshore - renewable power - wind - large | Offshore wind turbines, nearshore | renewable power | wind | large | Financial data | Nominal investment (array cables) [2020-MEUR/MW_e] | Nominal investment | array cables | MEUR/MW_e | 2020 |  | 3 | ctrl | 2050 | 0.0089781
21 Near shore turbines | Offshore wind turbines, nearshore - renewable power - wind - large | Offshore wind turbines, nearshore | renewable power | wind | large | Financial data | Nominal investment (array cables) [2020-MEUR/MW_e] | Nominal investment | array cables | MEUR/MW_e | 2020 |  | 3 | lower | 2050 | 0.0067336
21 Near shore turbines | Offshore wind turbines, nearshore - renewable power - wind - large | Offshore wind turbines, nearshore | renewable power | wind | large | Financial data | Nominal investment (array cables) [2020-MEUR/MW_e] | Nominal investment | array cables | MEUR/MW_e | 2020 |  | 3 | upper | 2050 | 0.035912
21 Near shore turbines | Offshore wind turbines, nearshore - renewable power - wind - large | Offshore wind turbines, nearshore | renewable power | wind | large | Financial data | Nominal investment (foundation) [2020-MEUR/MW_e] | Nominal investment | foundation | MEUR/MW_e | 2020 |  | 3, 4 | ctrl | 2020 | 0.13493
21 Near shore turbines | Offshore wind turbines, nearshore - renewable power - wind - large | Offshore wind turbines, nearshore | renewable power | wind | large | Financial data | Nominal investment (foundation) [2020-MEUR/MW_e] | Nominal investment | foundation | MEUR/MW_e | 2020 |  | 3, 4 | ctrl | 2025 | 0.12851
21 Near shore turbines | Offshore wind turbines, nearshore - renewable power - wind - large | Offshore wind turbines, nearshore | renewable power | wind | large | Financial data | Nominal investment (foundation) [2020-MEUR/MW_e] | Nominal investment | foundation | MEUR/MW_e | 2020 |  | 3, 4 | lower | 2025 | 0.10924
21 Near shore turbines | Offshore wind turbines, nearshore - renewable power - wind - large | Offshore wind turbines, nearshore | renewable power | wind | large | Financial data | Nominal investment (foundation) [2020-MEUR/MW_e] | Nominal investment | foundation | MEUR/MW_e | 2020 |  | 3, 4 | upper | 2025 | 0.51406
21 Near shore turbines | Offshore wind turbines, nearshore - renewable power - wind - large | Offshore wind turbines, nearshore | renewable power | wind | large | Financial data | Nominal investment (foundation) [2020-MEUR/MW_e] | Nominal investment | foundation | MEUR/MW_e | 2020 |  | 3, 4 | ctrl | 2030 | 0.12325
21 Near shore turbines | Offshore wind turbines, nearshore - renewable power - wind - large | Offshore wind turbines, nearshore | renewable power | wind | large | Financial data | Nominal investment (foundation) [2020-MEUR/MW_e] | Nominal investment | foundation | MEUR/MW_e | 2020 |  | 3, 4 | ctrl | 2040 | 0.11009
21 Near shore turbines | Offshore wind turbines, nearshore - renewable power - wind - large | Offshore wind turbines, nearshore | renewable power | wind | large | Financial data | Nominal investment (foundation) [2020-MEUR/MW_e] | Nominal investment | foundation | MEUR/MW_e | 2020 |  | 3, 4 | ctrl | 2050 | 0.10535
21 Near shore turbines | Offshore wind turbines, nearshore - renewable power - wind - large | Offshore wind turbines, nearshore | renewable power | wind | large | Financial data | Nominal investment (foundation) [2020-MEUR/MW_e] | Nominal investment | foundation | MEUR/MW_e | 2020 |  | 3, 4 | lower | 2050 | 0.079011
21 Near shore turbines | Offshore wind turbines, nearshore - renewable power - wind - large | Offshore wind turbines, nearshore | renewable power | wind | large | Financial data | Nominal investment (foundation) [2020-MEUR/MW_e] | Nominal investment | foundation | MEUR/MW_e | 2020 |  | 3, 4 | upper | 2050 | 0.42139
21 Near shore turbines | Offshore wind turbines, nearshore - renewable power - wind - large | Offshore wind turbines, nearshore | renewable power | wind | large | Financial data | Nominal investment (grid connection) [2020-MEUR/MW_e] | Nominal investment | grid connection | MEUR/MW_e | 2020 |  | 3, 5 | ctrl | 2020 | 0.052
21 Near shore turbines | Offshore wind turbines, nearshore - renewable power - wind - large | Offshore wind turbines, nearshore | renewable power | wind | large | Financial data | Nominal investment (grid connection) [2020-MEUR/MW_e] | Nominal investment | grid connection | MEUR/MW_e | 2020 |  | 3, 5 | ctrl | 2025 | 0.049769
21 Near shore turbines | Offshore wind turbines, nearshore - renewable power - wind - large | Offshore wind turbines, nearshore | renewable power | wind | large | Financial data | Nominal investment (grid connection) [2020-MEUR/MW_e] | Nominal investment | grid connection | MEUR/MW_e | 2020 |  | 3, 5 | lower | 2025 | 0.042303
21 Near shore turbines | Offshore wind turbines, nearshore - renewable power - wind - large | Offshore wind turbines, nearshore | renewable power | wind | large | Financial data | Nominal investment (grid connection) [2020-MEUR/MW_e] | Nominal investment | grid connection | MEUR/MW_e | 2020 |  | 3, 5 | upper | 2025 | 0.19907
21 Near shore turbines | Offshore wind turbines, nearshore - renewable power - wind - large | Offshore wind turbines, nearshore | renewable power | wind | large | Financial data | Nominal investment (grid connection) [2020-MEUR/MW_e] | Nominal investment | grid connection | MEUR/MW_e | 2020 |  | 3, 5 | ctrl | 2030 | 0.048946
21 Near shore turbines | Offshore wind turbines, nearshore - renewable power - wind - large | Offshore wind turbines, nearshore | renewable power | wind | large | Financial data | Nominal investment (grid connection) [2020-MEUR/MW_e] | Nominal investment | grid connection | MEUR/MW_e | 2020 |  | 3, 5 | ctrl | 2040 | 0.047431
21 Near shore turbines | Offshore wind turbines, nearshore - renewable power - wind - large | Offshore wind turbines, nearshore | renewable power | wind | large | Financial data | Nominal investment (grid connection) [2020-MEUR/MW_e] | Nominal investment | grid connection | MEUR/MW_e | 2020 |  | 3, 5 | ctrl | 2050 | 0.046853
21 Near shore turbines | Offshore wind turbines, nearshore - renewable power - wind - large | Offshore wind turbines, nearshore | renewable power | wind | large | Financial data | Nominal investment (grid connection) [2020-MEUR/MW_e] | Nominal investment | grid connection | MEUR/MW_e | 2020 |  | 3, 5 | lower | 2050 | 0.03514
21 Near shore turbines | Offshore wind turbines, nearshore - renewable power - wind - large | Offshore wind turbines, nearshore | renewable power | wind | large | Financial data | Nominal investment (grid connection) [2020-MEUR/MW_e] | Nominal investment | grid connection | MEUR/MW_e | 2020 |  | 3, 5 | upper | 2050 | 0.18741
21 Near shore turbines | Offshore wind turbines, nearshore - renewable power - wind - large | Offshore wind turbines, nearshore | renewable power | wind | large | Financial data | Nominal investment (turbines) [2020-MEUR/MW_e] | Nominal investment | turbines | MEUR/MW_e | 2020 |  | 3 | ctrl | 2020 | 0.71632
21 Near shore turbines | Offshore wind turbines, nearshore - renewable power - wind - large | Offshore wind turbines, nearshore | renewable power | wind | large | Financial data | Nominal investment (turbines) [2020-MEUR/MW_e] | Nominal investment | turbines | MEUR/MW_e | 2020 |  | 3 | ctrl | 2025 | 0.65694
21 Near shore turbines | Offshore wind turbines, nearshore - renewable power - wind - large | Offshore wind turbines, nearshore | renewable power | wind | large | Financial data | Nominal investment (turbines) [2020-MEUR/MW_e] | Nominal investment | turbines | MEUR/MW_e | 2020 |  | 3 | lower | 2025 | 0.5584
21 Near shore turbines | Offshore wind turbines, nearshore - renewable power - wind - large | Offshore wind turbines, nearshore | renewable power | wind | large | Financial data | Nominal investment (turbines) [2020-MEUR/MW_e] | Nominal investment | turbines | MEUR/MW_e | 2020 |  | 3 | upper | 2025 | 2.6278
21 Near shore turbines | Offshore wind turbines, nearshore - renewable power - wind - large | Offshore wind turbines, nearshore | renewable power | wind | large | Financial data | Nominal investment (turbines) [2020-MEUR/MW_e] | Nominal investment | turbines | MEUR/MW_e | 2020 |  | 3 | ctrl | 2030 | 0.65458
21 Near shore turbines | Offshore wind turbines, nearshore - renewable power - wind - large | Offshore wind turbines, nearshore | renewable power | wind | large | Financial data | Nominal investment (turbines) [2020-MEUR/MW_e] | Nominal investment | turbines | MEUR/MW_e | 2020 |  | 3 | ctrl | 2040 | 0.58469
21 Near shore turbines | Offshore wind turbines, nearshore - renewable power - wind - large | Offshore wind turbines, nearshore | renewable power | wind | large | Financial data | Nominal investment (turbines) [2020-MEUR/MW_e] | Nominal investment | turbines | MEUR/MW_e | 2020 |  | 3 | ctrl | 2050 | 0.55948
21 Near shore turbines | Offshore wind turbines, nearshore - renewable power - wind - large | Offshore wind turbines, nearshore | renewable power | wind | large | Financial data | Nominal investment (turbines) [2020-MEUR/MW_e] | Nominal investment | turbines | MEUR/MW_e | 2020 |  | 3 | lower | 2050 | 0.41961
21 Near shore turbines | Offshore wind turbines, nearshore - renewable power - wind - large | Offshore wind turbines, nearshore | renewable power | wind | large | Financial data | Nominal investment (turbines) [2020-MEUR/MW_e] | Nominal investment | turbines | MEUR/MW_e | 2020 |  | 3 | upper | 2050 | 2.2379
21 Near shore turbines | Offshore wind turbines, nearshore - renewable power - wind - large | Offshore wind turbines, nearshore | renewable power | wind | large | Technology-specific data | Rotor diameter [m] | Rotor diameter |  | m |  |  | 1 | ctrl | 2020 | 167
21 Near shore turbines | Offshore wind turbines, nearshore - renewable power - wind - large | Offshore wind turbines, nearshore | renewable power | wind | large | Technology-specific data | Rotor diameter [m] | Rotor diameter |  | m |  |  | 1 | ctrl | 2025 | 191
21 Near shore turbines | Offshore wind turbines, nearshore - renewable power - wind - large | Offshore wind turbines, nearshore | renewable power | wind | large | Technology-specific data | Rotor diameter [m] | Rotor diameter |  | m |  |  | 1 | lower | 2025 | 162.35
21 Near shore turbines | Offshore wind turbines, nearshore - renewable power - wind - large | Offshore wind turbines, nearshore | renewable power | wind | large | Technology-specific data | Rotor diameter [m] | Rotor diameter |  | m |  |  | 1 | upper | 2025 | 219.65
21 Near shore turbines | Offshore wind turbines, nearshore - renewable power - wind - large | Offshore wind turbines, nearshore | renewable power | wind | large | Technology-specific data | Rotor diameter [m] | Rotor diameter |  | m |  |  | 1 | ctrl | 2030 | 236
21 Near shore turbines | Offshore wind turbines, nearshore - renewable power - wind - large | Offshore wind turbines, nearshore | renewable power | wind | large | Technology-specific data | Rotor diameter [m] | Rotor diameter |  | m |  |  | 1 | ctrl | 2040 | 236
21 Near shore turbines | Offshore wind turbines, nearshore - renewable power - wind - large | Offshore wind turbines, nearshore | renewable power | wind | large | Technology-specific data | Rotor diameter [m] | Rotor diameter |  | m |  |  | 1 | ctrl | 2050 | 236
21 Near shore turbines | Offshore wind turbines, nearshore - renewable power - wind - large | Offshore wind turbines, nearshore | renewable power | wind | large | Technology-specific data | Rotor diameter [m] | Rotor diameter |  | m |  |  | 1 | lower | 2050 | 177
21 Near shore turbines | Offshore wind turbines, nearshore - renewable power - wind - large | Offshore wind turbines, nearshore | renewable power | wind | large | Technology-specific data | Rotor diameter [m] | Rotor diameter |  | m |  |  | 1 | upper | 2050 | 354
21 Near shore turbines | Offshore wind turbines, nearshore - renewable power - wind - large | Offshore wind turbines, nearshore | renewable power | wind | large | Technology-specific data | Specific area coverage [MW_e/km2] | Specific area coverage |  | MW_e/km2 |  | E | 3 | ctrl | 2020 | 31.2293
21 Near shore turbines | Offshore wind turbines, nearshore - renewable power - wind - large | Offshore wind turbines, nearshore | renewable power | wind | large | Technology-specific data | Specific area coverage [MW_e/km2] | Specific area coverage |  | MW_e/km2 |  | E | 3 | ctrl | 2025 | 28.4217
21 Near shore turbines | Offshore wind turbines, nearshore - renewable power - wind - large | Offshore wind turbines, nearshore | renewable power | wind | large | Technology-specific data | Specific area coverage [MW_e/km2] | Specific area coverage |  | MW_e/km2 |  | E | 3 | lower | 2025 | 33.4373
21 Near shore turbines | Offshore wind turbines, nearshore - renewable power - wind - large | Offshore wind turbines, nearshore | renewable power | wind | large | Technology-specific data | Specific area coverage [MW_e/km2] | Specific area coverage |  | MW_e/km2 |  | E | 3 | upper | 2025 | 24.7145
21 Near shore turbines | Offshore wind turbines, nearshore - renewable power - wind - large | Offshore wind turbines, nearshore | renewable power | wind | large | Technology-specific data | Specific area coverage [MW_e/km2] | Specific area coverage |  | MW_e/km2 |  | E | 3 | ctrl | 2030 | 27.9244
21 Near shore turbines | Offshore wind turbines, nearshore - renewable power - wind - large | Offshore wind turbines, nearshore | renewable power | wind | large | Technology-specific data | Specific area coverage [MW_e/km2] | Specific area coverage |  | MW_e/km2 |  | E | 3 | ctrl | 2040 | 27.9244
21 Near shore turbines | Offshore wind turbines, nearshore - renewable power - wind - large | Offshore wind turbines, nearshore | renewable power | wind | large | Technology-specific data | Specific area coverage [MW_e/km2] | Specific area coverage |  | MW_e/km2 |  | E | 3 | ctrl | 2050 | 27.9244
21 Near shore turbines | Offshore wind turbines, nearshore - renewable power - wind - large | Offshore wind turbines, nearshore | renewable power | wind | large | Technology-specific data | Specific area coverage [MW_e/km2] | Specific area coverage |  | MW_e/km2 |  | E | 3 | lower | 2050 | 37.2325
21 Near shore turbines | Offshore wind turbines, nearshore - renewable power - wind - large | Offshore wind turbines, nearshore | renewable power | wind | large | Technology-specific data | Specific area coverage [MW_e/km2] | Specific area coverage |  | MW_e/km2 |  | E | 3 | upper | 2050 | 22.3395
21 Near shore turbines | Offshore wind turbines, nearshore - renewable power - wind - large | Offshore wind turbines, nearshore | renewable power | wind | large | Technology-specific data | Specific power [W_e/m2] | Specific power |  | W_e/m2 |  | I | 1 | ctrl | 2020 | 383.4921
21 Near shore turbines | Offshore wind turbines, nearshore - renewable power - wind - large | Offshore wind turbines, nearshore | renewable power | wind | large | Technology-specific data | Specific power [W_e/m2] | Specific power |  | W_e/m2 |  | I | 1 | ctrl | 2025 | 349.0144
21 Near shore turbines | Offshore wind turbines, nearshore - renewable power - wind - large | Offshore wind turbines, nearshore | renewable power | wind | large | Technology-specific data | Specific power [W_e/m2] | Specific power |  | W_e/m2 |  | I | 1 | lower | 2025 | 410.6052
21 Near shore turbines | Offshore wind turbines, nearshore - renewable power - wind - large | Offshore wind turbines, nearshore | renewable power | wind | large | Technology-specific data | Specific power [W_e/m2] | Specific power |  | W_e/m2 |  | I | 1 | upper | 2025 | 303.4908
21 Near shore turbines | Offshore wind turbines, nearshore - renewable power - wind - large | Offshore wind turbines, nearshore | renewable power | wind | large | Technology-specific data | Specific power [W_e/m2] | Specific power |  | W_e/m2 |  | I | 1 | ctrl | 2030 | 342.9078
21 Near shore turbines | Offshore wind turbines, nearshore - renewable power - wind - large | Offshore wind turbines, nearshore | renewable power | wind | large | Technology-specific data | Specific power [W_e/m2] | Specific power |  | W_e/m2 |  | I | 1 | ctrl | 2040 | 342.9078
21 Near shore turbines | Offshore wind turbines, nearshore - renewable power - wind - large | Offshore wind turbines, nearshore | renewable power | wind | large | Technology-specific data | Specific power [W_e/m2] | Specific power |  | W_e/m2 |  | I | 1 | ctrl | 2050 | 342.9078
21 Near shore turbines | Offshore wind turbines, nearshore - renewable power - wind - large | Offshore wind turbines, nearshore | renewable power | wind | large | Technology-specific data | Specific power [W_e/m2] | Specific power |  | W_e/m2 |  | I | 1 | lower | 2050 | 457.2104
21 Near shore turbines | Offshore wind turbines, nearshore - renewable power - wind - large | Offshore wind turbines, nearshore | renewable power | wind | large | Technology-specific data | Specific power [W_e/m2] | Specific power |  | W_e/m2 |  | I | 1 | upper | 2050 | 190.5043

## DEA_H2 Storage
| Technology | Storage technologies
| Technology | name / decription
|  | 2015 | 2020 | 2030 | 2040 | 2050 | Uncertainty (2020) |  | Uncertainty (2050) |  | Note | Ref | Explanation
| Energy/technical data | [5 empty] | Lower | Upper | Lower | Upper
| Form of energy stored | Hydrogen gas | [10 empty] | Electricity, heat or gas
| Application | Large-scale stationary hydrogen production | [10 empty] | System or local (if electricity specify also if power-intensive or energy-intensive)
| Energy storage capacity for one unit (MWh) | 150000 | 150000 | 150000 | 150000 | 150000 | 150000 | 150000 | 150000 | 150000 | A | 54-57
| Output capacity for one unit (MW) | - | - | - | - | - | - | - | - | -
| Input capacity for one unit (MW) | 180 | 175 | 170 | 150 | 150 | 150 | 150 | 150 | 150 | B | 54-57
| Round trip efficiency (%) | 99% | 99% | 99% | 99% | 99% | 99% | 99% | 99% | 99% |  | 54-57
| - Charge efficiency (%) | 99% | 99% | 99% | 99% | 99% | 98% | 99% | 99% | 99% |  | 54-57
| - Discharge efficiency (%) | ~100 | ~100 | ~100 | ~100 | ~100 | ~100 | ~100 | ~100 | ~100 |  | 54-57
| Energy losses during storage (% / period) | <1 | <1 | <1 | <1 | <1 | <1 | <1 | <1 | <1 | C
| Auxiliary electricity consumption (% of output) | <1 | <1 | <1 | <1 | <1 | <1 | <1 | <1 | <1 |  |  | Expressed only for heat and gas storages
| Forced outage (%) | 0 | 0 | 0 | 0 | 0 | 0 | 0 | 0 | 0
| Planned outage (weeks per year) | - | - | - | - | - | - | - | - | - | D
| Technical lifetime (years) | 100 | 100 | 100 | 100 | 100 | 100 | 100 | 100 | 100 |  | 57
| Construction time (years) | - | - | - | - | - | - | - | - | - | E
| Regulation ability | [11 empty] | Only for electricity storage
| Primary regulation (% per 30 sec) | 3.3 | 3.3 | 3.3 | 3.3 | 3.3 | 3.3 | 3.3 | 3.3 | 3.3 | F
| Secondary regulation (% per minute) | 6.7 | 6.7 | 6.7 | 6.7 | 6.7 | 6.7 | 6.7 | 6.7 | 6.7
Financial data
| Specific investment (M€2015 per MWh) | 0.003 | 0.003 | 0.002 | 0.0015 | 0.0012 | 0.003 | 0.003 | 0.0018 | 0.001 |  | 59
| - hereof equipment (M€2015 per MWh) | 0.0009 | 0.0009 | 0.0006 | 0.0005 | 0.0004 | 0.0009 | 0.0009 | 0.0009 | 0.0009 |  | 59
| - hereof installation(M€2015 per MWh) | 0.0018 | 0.0018 | 0.0012 | 0.0009 | 0.0007 | 0.0018 | 0.0018 | 0.0018 | 0.0018 |  | 59
| Fixed O&M (€2015/MW/year) | 6e-05 | 6e-05 | 4e-05 | 3e-05 | 2.4e-05 | 6e-05 | 6e-05 | 3.6e-05 | 2e-05 | G | 57
| Variable O&M (€2015/MWh) | 3e-05 | 3e-05 | 2e-05 | 1.5e-05 | 1.2e-05 | 3e-05 | 3e-05 | 1.8e-05 | 1e-05 | H
| Technology specific data | [11 empty] | See table in the specific section
| Gravimetric energy density (Wh/kg) | 33.3 | 33.3 | 33.3 | 33.3 | 33.3 | 33.3 | 33.3 | 33.3 | 33.3 | I
| Volumetric energy density @0oC and 1atm pressure (Wh/m3) | [9 empty] | I
| Permeation characteristics (mol/s/m/MPa1/2) | - | - | - | - | - | - | - | - | - | J
Notes:
A | Data calculated according to the system defined in the report
B | Based on system definition
C | Negligible energy losses reported in literature
D | One constructed, no outage time is defined
E | Pre existing caverns
F | Regulation similar to the tanks based on demand supply profile
G | O&M cost defined as a percentageof CAPEX in litertaure
H | Variable O&M is treated as half of fixed O&M
I | Only considering hydrogen pressure, not considering gradient in the cavern (since it depends on the site)
J | Negligible permeation losses (Through conversations with Gas energy denmark)
| Technology | Pressurized hydrogen gas storage system (Compressor & Type I tanks @ 200bar)
|  | 2019 | 2020 | 2030 | 2040 | 2050 | Uncertainty (2020) |  | Uncertainty (2050) |  | Note | Ref | Explanation
| Energy/technical data | [5 empty] | Lower | Upper | Lower | Upper
| Form of energy stored | Hydrogen gas | [10 empty] | Electricity, heat or gas
| Application | Stationary short-medium term storage after production from an electrolyzer | [10 empty] | System or local (if electricity specify also if power-intensive or energy-intensive)
| Energy storage capacity for one unit (MWh) | 16.7 | 16.7 | 16.7 | 16.7 | 16.7 | 16.7 | 16.7 | 16.7 | 16.7 |  | 1
| Output capacity for one unit (MW) | - | - | - | - | - | - | - | - | - | A
| Input capacity for one unit (MW) | 0.1 | 171 | 162 | 144 | 144 | 0.1 | 0.99 | 153 | 144 | B | 1,2
| Round trip efficiency (%) | 88.29% | 88.29% | 88.96% | 89.65% | 90.24% | 88.29% | 88.29% | 89.75% | 90.24% | C | 1
| - Charge efficiency (%) | 88.29% | 88.29% | 88.96% | 89.65% | 90.24% | 88.29% | 88.29% | 89.75% | 90.24% | D
| - Discharge efficiency (%) | ~100 | ~100 | ~100 | ~100 | ~100 | ~100 | ~100 | ~100 | ~100 | E
| Energy losses during storage (% / period) | <1 | <1 | <1 | <1 | <1 | <1 | <1 | <1 | <1 | F
| Auxiliary electricity consumption (% of output) | <1 | <1 | <1 | <1 | <1 | <1 | <1 | <1 | <1 | J |  | Expressed only for heat and gas storages
| Forced outage (%) | 0 | 0 | 0 | 0 | 0 | 0 | 0 | 0 | 0 | I
| Planned outage (weeks per year) | 3 | 3 | 2 | 1.5 | 1 | 3 | 3 | 1.5 | 0.5 | G | 3
| Technical lifetime (years) | 25 | 25 | 30 | 30 | 30 | 25 | 25 | 30 | 30
| Construction time (years) | 0.5 | 0.5 | 0.4 | 0.4 | 0.3 | 0.5 | 0.5 | 0.3 | 0.2 |  | 3
| Regulation ability | [11 empty] | Only for electricity storage
| Primary regulation (% per 30 sec) | 3.3 | 3.3 | 3.3 | 3.3 | 3.3 | 3.3 | 3.3 | 3.3 | 3.3 | H | 3
| Secondary regulation (% per minute) | 6.7 | 6.7 | 6.7 | 6.7 | 6.7 | 6.7 | 6.7 | 6.7 | 6.7 | H | 3
Financial data
| Specific investment (M€2015 per MWh) | 0.057 | 0.057 | 0.04491 | 0.02705 | 0.021 | 0.057 | 0.057 | 0.03525 | 0.021 |  | 1
| Compressor component (M€2015 per MWh) | 0.03 | 0.03 | 0.0225 | 0.01125 | 0.0075 | 0.03 | 0.03 | 0.015 | 0.0075 |  | 1
| Type I tanks component (M€2015 per MWh) | 0.018 | 0.018 | 0.01494 | 0.0098604 | 0.009 | 0.018 | 0.018 | 0.0135 | 0.009 |  | 1
| Installation, equipment, manhours (M€2015 per MWh) | 0.009 | 0.009 | 0.00747 | 0.00594 | 0.0045 | 0.009 | 0.009 | 0.00675 | 0.0045 |  | 1
| Fixed O&M (€2015/MW/year) | 600 | 600 | 500 | 500 | 400 | 600 | 600 | 450 | 300 |  | 1
| Variable O&M (€2015/MWh) | - | - | - | - | - | - | - | - | -
| Technology specific data | [11 empty] | See table in the specific section
| Gravimetric energy density (kWh/kg) | 33.3 | 33.3 | 33.3 | 33.3 | 33.3 | 33.3 | 33.3 | 33.3 | 33.3
| Volumetric energy density @0oC and 1atm pressure (kWh/m3) | 0.09 | 0.09 | 0.09 | 0.09 | 0.09 | 0.09 | 0.09 | 0.09 | 0.09
| Permeation characteristics for Type I tanks (mol/s/m/MPa1/2) | 2.84×10-27 | 2.84×10-27 | 2.84×10-27 | 2.84×10-27 | 2.84×10-27 | 2.84×10-27 | 2.84×10-27 | 2.84×10-27 | 2.84×10-27 |  | 4
Notes:
A | Cannot be defined since there is no conversion of hydrogen back to electricity in the form of a fuel cell in the system
B | The only power input that is considered is the input for the compressor and does not include power needs for the electrolyzer that is making the hydrogen as described in the system definition. Compressor power input decrease of 5% every 10 years
C | Calculated in the "Energy Efficiency" section. Compressor efficency lineraly improved by 20% until 2050.
D | The charge efficiency is practically the roundrtip efficiency itself as there are almost no losses in the discharge process (See note E)
E | Almost no losses during discharge as it is a physical discharge for a pressurized gas from a valve.
F | Permeation characteristics are neglibile for Type I tanks, see also Technology specific data.
G | System O&M includes maintenance of the compressor and periodic check of the tanks intergrity.
H | System complies with the frequency regulation requirements from Energinet
I | No hydrogen storage systems are known to have time of forced outage.
J | Compressor consumption is not considered auxiliary. Rest of losses that can be translated into energy losses and consequently more electricity consumption are negligible.

## DEA_REFuels
ws | technology | cat | par | unit | priceyear | note | ref | est | year | val
81 Biogas Plant, Basic conf. | Biogas plant, basic configuration | Energy/technical data | Aux. electricity [% of output energy] | pct. |  | A | 5/8/9 | Lower | 2020 | 1.9195
81 Biogas Plant, Basic conf. | Biogas plant, basic configuration | Energy/technical data | Aux. electricity [% of output energy] | pct. |  | A | 5/8/9 | Lower | 2050 | 1.9195
81 Biogas Plant, Basic conf. | Biogas plant, basic configuration | Energy/technical data | Aux. electricity [% of output energy] | pct. |  | A | 5/8/9 | Upper | 2020 | 6.7182
81 Biogas Plant, Basic conf. | Biogas plant, basic configuration | Energy/technical data | Aux. electricity [% of output energy] | pct. |  | A | 5/8/9 | Upper | 2050 | 6.7182
81 Biogas Plant, Basic conf. | Biogas plant, basic configuration | Energy/technical data | Aux. electricity [% of output energy] | pct. |  | A | 5/8/9 | ctrl | 2015 | 3.6969
81 Biogas Plant, Basic conf. | Biogas plant, basic configuration | Energy/technical data | Aux. electricity [% of output energy] | pct. |  | A | 5/8/9 | ctrl | 2020 | 3.8196
81 Biogas Plant, Basic conf. | Biogas plant, basic configuration | Energy/technical data | Aux. electricity [% of output energy] | pct. |  | A | 5/8/9 | ctrl | 2030 | 3.8196
81 Biogas Plant, Basic conf. | Biogas plant, basic configuration | Energy/technical data | Aux. electricity [% of output energy] | pct. |  | A | 5/8/9 | ctrl | 2050 | 3.8196
81 Biogas Plant, Basic conf. | Biogas plant, basic configuration | Energy/technical data | Aux. electricity [kWh/ton input] | kWh/ton |  |  |  | Lower | 2020 | 4.2574
81 Biogas Plant, Basic conf. | Biogas plant, basic configuration | Energy/technical data | Aux. electricity [kWh/ton input] | kWh/ton |  |  |  | Lower | 2050 | 4
81 Biogas Plant, Basic conf. | Biogas plant, basic configuration | Energy/technical data | Aux. electricity [kWh/ton input] | kWh/ton |  |  |  | Upper | 2020 | 14
81 Biogas Plant, Basic conf. | Biogas plant, basic configuration | Energy/technical data | Aux. electricity [kWh/ton input] | kWh/ton |  |  |  | Upper | 2050 | 14
81 Biogas Plant, Basic conf. | Biogas plant, basic configuration | Energy/technical data | Aux. electricity [kWh/ton input] | kWh/ton |  |  |  | ctrl | 2015 | 8.1999
81 Biogas Plant, Basic conf. | Biogas plant, basic configuration | Energy/technical data | Aux. electricity [kWh/ton input] | kWh/ton |  |  |  | ctrl | 2020 | 7.9596
81 Biogas Plant, Basic conf. | Biogas plant, basic configuration | Energy/technical data | Aux. electricity [kWh/ton input] | kWh/ton |  |  |  | ctrl | 2030 | 7.9596
81 Biogas Plant, Basic conf. | Biogas plant, basic configuration | Energy/technical data | Aux. electricity [kWh/ton input] | kWh/ton |  |  |  | ctrl | 2050 | 7.9596
81 Biogas Plant, Basic conf. | Biogas plant, basic configuration | Energy/technical data | Aux. process heat [% of output energy] | pct. |  | A | 5/8/9 | Lower | 2020 | 7.198
81 Biogas Plant, Basic conf. | Biogas plant, basic configuration | Energy/technical data | Aux. process heat [% of output energy] | pct. |  | A | 5/8/9 | Lower | 2050 | 7.198
81 Biogas Plant, Basic conf. | Biogas plant, basic configuration | Energy/technical data | Aux. process heat [% of output energy] | pct. |  | A | 5/8/9 | Upper | 2020 | 11.9967
81 Biogas Plant, Basic conf. | Biogas plant, basic configuration | Energy/technical data | Aux. process heat [% of output energy] | pct. |  | A | 5/8/9 | Upper | 2050 | 11.9967
81 Biogas Plant, Basic conf. | Biogas plant, basic configuration | Energy/technical data | Aux. process heat [% of output energy] | pct. |  | A | 5/8/9 | ctrl | 2015 | 8.3859
81 Biogas Plant, Basic conf. | Biogas plant, basic configuration | Energy/technical data | Aux. process heat [% of output energy] | pct. |  | A | 5/8/9 | ctrl | 2020 | 8.9256
81 Biogas Plant, Basic conf. | Biogas plant, basic configuration | Energy/technical data | Aux. process heat [% of output energy] | pct. |  | A | 5/8/9 | ctrl | 2030 | 8.9256
81 Biogas Plant, Basic conf. | Biogas plant, basic configuration | Energy/technical data | Aux. process heat [% of output energy] | pct. |  | A | 5/8/9 | ctrl | 2050 | 8.9256
81 Biogas Plant, Basic conf. | Biogas plant, basic configuration | Energy/technical data | Aux. process heat [kWh/ton input] | kWh/ton |  |  |  | Lower | 2020 | 15.9654
81 Biogas Plant, Basic conf. | Biogas plant, basic configuration | Energy/technical data | Aux. process heat [kWh/ton input] | kWh/ton |  |  |  | Lower | 2050 | 15
81 Biogas Plant, Basic conf. | Biogas plant, basic configuration | Energy/technical data | Aux. process heat [kWh/ton input] | kWh/ton |  |  |  | Upper | 2020 | 25
81 Biogas Plant, Basic conf. | Biogas plant, basic configuration | Energy/technical data | Aux. process heat [kWh/ton input] | kWh/ton |  |  |  | Upper | 2050 | 25
81 Biogas Plant, Basic conf. | Biogas plant, basic configuration | Energy/technical data | Aux. process heat [kWh/ton input] | kWh/ton |  |  |  | ctrl | 2015 | 18.6
81 Biogas Plant, Basic conf. | Biogas plant, basic configuration | Energy/technical data | Aux. process heat [kWh/ton input] | kWh/ton |  |  |  | ctrl | 2020 | 18.6
81 Biogas Plant, Basic conf. | Biogas plant, basic configuration | Energy/technical data | Aux. process heat [kWh/ton input] | kWh/ton |  |  |  | ctrl | 2030 | 18.6
81 Biogas Plant, Basic conf. | Biogas plant, basic configuration | Energy/technical data | Aux. process heat [kWh/ton input] | kWh/ton |  |  |  | ctrl | 2050 | 18.6
81 Biogas Plant, Basic conf. | Biogas plant, basic configuration | Energy/technical data | Biogas Output [%] | pct. |  | F |  | Lower | 2020 | 95.7922
81 Biogas Plant, Basic conf. | Biogas plant, basic configuration | Energy/technical data | Biogas Output [%] | pct. |  | F |  | Lower | 2050 | 95.7922
81 Biogas Plant, Basic conf. | Biogas plant, basic configuration | Energy/technical data | Biogas Output [%] | pct. |  | F |  | Upper | 2020 | 110
81 Biogas Plant, Basic conf. | Biogas plant, basic configuration | Energy/technical data | Biogas Output [%] | pct. |  | F |  | Upper | 2050 | 110
81 Biogas Plant, Basic conf. | Biogas plant, basic configuration | Energy/technical data | Biogas Output [%] | pct. |  | F |  | ctrl | 2015 | 100
81 Biogas Plant, Basic conf. | Biogas plant, basic configuration | Energy/technical data | Biogas Output [%] | pct. |  | F |  | ctrl | 2020 | 100
81 Biogas Plant, Basic conf. | Biogas plant, basic configuration | Energy/technical data | Biogas Output [%] | pct. |  | F |  | ctrl | 2030 | 100
81 Biogas Plant, Basic conf. | Biogas plant, basic configuration | Energy/technical data | Biogas Output [%] | pct. |  | F |  | ctrl | 2050 | 100
81 Biogas Plant, Basic conf. | Biogas plant, basic configuration | Energy/technical data | Biogas Output [GJ/ton input] | GJ/ton |  | G | 9 | Lower | 2020 | 0.71864
81 Biogas Plant, Basic conf. | Biogas plant, basic configuration | Energy/technical data | Biogas Output [GJ/ton input] | GJ/ton |  | G | 9 | Lower | 2050 | 0.71864
81 Biogas Plant, Basic conf. | Biogas plant, basic configuration | Energy/technical data | Biogas Output [GJ/ton input] | GJ/ton |  | G | 9 | Upper | 2020 | 0.82523
81 Biogas Plant, Basic conf. | Biogas plant, basic configuration | Energy/technical data | Biogas Output [GJ/ton input] | GJ/ton |  | G | 9 | Upper | 2050 | 0.82523
81 Biogas Plant, Basic conf. | Biogas plant, basic configuration | Energy/technical data | Biogas Output [GJ/ton input] | GJ/ton |  | G | 9 | ctrl | 2015 | 0.79849
81 Biogas Plant, Basic conf. | Biogas plant, basic configuration | Energy/technical data | Biogas Output [GJ/ton input] | GJ/ton |  | G | 9 | ctrl | 2020 | 0.7502
81 Biogas Plant, Basic conf. | Biogas plant, basic configuration | Energy/technical data | Biogas Output [GJ/ton input] | GJ/ton |  | G | 9 | ctrl | 2030 | 0.7502
81 Biogas Plant, Basic conf. | Biogas plant, basic configuration | Energy/technical data | Biogas Output [GJ/ton input] | GJ/ton |  | G | 9 | ctrl | 2050 | 0.7502
81 Biogas Plant, Basic conf. | Biogas plant, basic configuration | Energy/technical data | Biomass [tons/year] | tons/year |  | A B | 5/8/9 | Lower | 2020 | 365000
81 Biogas Plant, Basic conf. | Biogas plant, basic configuration | Energy/technical data | Biomass [tons/year] | tons/year |  | A B | 5/8/9 | Lower | 2050 | 365000
81 Biogas Plant, Basic conf. | Biogas plant, basic configuration | Energy/technical data | Biomass [tons/year] | tons/year |  | A B | 5/8/9 | Upper | 2020 | 365000
81 Biogas Plant, Basic conf. | Biogas plant, basic configuration | Energy/technical data | Biomass [tons/year] | tons/year |  | A B | 5/8/9 | Upper | 2050 | 365000
81 Biogas Plant, Basic conf. | Biogas plant, basic configuration | Energy/technical data | Biomass [tons/year] | tons/year |  | A B | 5/8/9 | ctrl | 2015 | 365000
81 Biogas Plant, Basic conf. | Biogas plant, basic configuration | Energy/technical data | Biomass [tons/year] | tons/year |  | A B | 5/8/9 | ctrl | 2020 | 365000
81 Biogas Plant, Basic conf. | Biogas plant, basic configuration | Energy/technical data | Biomass [tons/year] | tons/year |  | A B | 5/8/9 | ctrl | 2030 | 365000
81 Biogas Plant, Basic conf. | Biogas plant, basic configuration | Energy/technical data | Biomass [tons/year] | tons/year |  | A B | 5/8/9 | ctrl | 2050 | 365000
81 Biogas Plant, Basic conf. | Biogas plant, basic configuration | Energy/technical data | Construction time [years] | years |  |  |  | ctrl | 2015 | 1
81 Biogas Plant, Basic conf. | Biogas plant, basic configuration | Energy/technical data | Construction time [years] | years |  |  |  | ctrl | 2020 | 1
81 Biogas Plant, Basic conf. | Biogas plant, basic configuration | Energy/technical data | Construction time [years] | years |  |  |  | ctrl | 2030 | 1
81 Biogas Plant, Basic conf. | Biogas plant, basic configuration | Energy/technical data | Construction time [years] | years |  |  |  | ctrl | 2050 | 1
81 Biogas Plant, Basic conf. | Biogas plant, basic configuration | Energy/technical data | Forced outage [%] | pct. |  |  |  | ctrl | 2015 | 0
81 Biogas Plant, Basic conf. | Biogas plant, basic configuration | Energy/technical data | Forced outage [%] | pct. |  |  |  | ctrl | 2020 | 0
81 Biogas Plant, Basic conf. | Biogas plant, basic configuration | Energy/technical data | Forced outage [%] | pct. |  |  |  | ctrl | 2030 | 0
81 Biogas Plant, Basic conf. | Biogas plant, basic configuration | Energy/technical data | Forced outage [%] | pct. |  |  |  | ctrl | 2050 | 0
81 Biogas Plant, Basic conf. | Biogas plant, basic configuration | Energy/technical data | Planned outage [days per year] | days/year |  |  |  | ctrl | 2015 | 10
81 Biogas Plant, Basic conf. | Biogas plant, basic configuration | Energy/technical data | Planned outage [days per year] | days/year |  |  |  | ctrl | 2020 | 10
81 Biogas Plant, Basic conf. | Biogas plant, basic configuration | Energy/technical data | Planned outage [days per year] | days/year |  |  |  | ctrl | 2030 | 10
81 Biogas Plant, Basic conf. | Biogas plant, basic configuration | Energy/technical data | Planned outage [days per year] | days/year |  |  |  | ctrl | 2050 | 10
81 Biogas Plant, Basic conf. | Biogas plant, basic configuration | Energy/technical data | Technical lifetime [years] | years |  |  |  | ctrl | 2015 | 20
81 Biogas Plant, Basic conf. | Biogas plant, basic configuration | Energy/technical data | Technical lifetime [years] | years |  |  |  | ctrl | 2020 | 20
81 Biogas Plant, Basic conf. | Biogas plant, basic configuration | Energy/technical data | Technical lifetime [years] | years |  |  |  | ctrl | 2030 | 20
81 Biogas Plant, Basic conf. | Biogas plant, basic configuration | Energy/technical data | Technical lifetime [years] | years |  |  |  | ctrl | 2050 | 20
81 Biogas Plant, Basic conf. | Biogas plant, basic configuration | Energy/technical data | Typical total plant size [MW output] | MW |  | A |  | Lower | 2020 | 8.3176
81 Biogas Plant, Basic conf. | Biogas plant, basic configuration | Energy/technical data | Typical total plant size [MW output] | MW |  | A |  | Lower | 2050 | 8.3176
81 Biogas Plant, Basic conf. | Biogas plant, basic configuration | Energy/technical data | Typical total plant size [MW output] | MW |  | A |  | Upper | 2020 | 9.5512
81 Biogas Plant, Basic conf. | Biogas plant, basic configuration | Energy/technical data | Typical total plant size [MW output] | MW |  | A |  | Upper | 2050 | 9.5512
81 Biogas Plant, Basic conf. | Biogas plant, basic configuration | Energy/technical data | Typical total plant size [MW output] | MW |  | A |  | ctrl | 2015 | 9.2417
81 Biogas Plant, Basic conf. | Biogas plant, basic configuration | Energy/technical data | Typical total plant size [MW output] | MW |  | A |  | ctrl | 2020 | 8.6829
81 Biogas Plant, Basic conf. | Biogas plant, basic configuration | Energy/technical data | Typical total plant size [MW output] | MW |  | A |  | ctrl | 2030 | 8.6829
81 Biogas Plant, Basic conf. | Biogas plant, basic configuration | Energy/technical data | Typical total plant size [MW output] | MW |  | A |  | ctrl | 2050 | 8.6829
81 Biogas Plant, Basic conf. | Biogas plant, basic configuration | Financial data | Total O&M [€/(ton input/year)] | EUR/(ton/year) |  | A D I | 8/5 | Lower | 2020 | 3.5184
81 Biogas Plant, Basic conf. | Biogas plant, basic configuration | Financial data | Total O&M [€/(ton input/year)] | EUR/(ton/year) |  | A D I | 8/5 | Lower | 2050 | 3.4182
81 Biogas Plant, Basic conf. | Biogas plant, basic configuration | Financial data | Total O&M [€/(ton input/year)] | EUR/(ton/year) |  | A D I | 8/5 | Upper | 2020 | 6.4261
81 Biogas Plant, Basic conf. | Biogas plant, basic configuration | Financial data | Total O&M [€/(ton input/year)] | EUR/(ton/year) |  | A D I | 8/5 | Upper | 2050 | 6.6058
81 Biogas Plant, Basic conf. | Biogas plant, basic configuration | Financial data | Total O&M [€/(ton input/year)] | EUR/(ton/year) |  | A D I | 8/5 | ctrl | 2015 | 5.0332
81 Biogas Plant, Basic conf. | Biogas plant, basic configuration | Financial data | Total O&M [€/(ton input/year)] | EUR/(ton/year) |  | A D I | 8/5 | ctrl | 2020 | 4.632
81 Biogas Plant, Basic conf. | Biogas plant, basic configuration | Financial data | Total O&M [€/(ton input/year)] | EUR/(ton/year) |  | A D I | 8/5 | ctrl | 2030 | 4.7031
81 Biogas Plant, Basic conf. | Biogas plant, basic configuration | Financial data | Total O&M [€/(ton input/year)] | EUR/(ton/year) |  | A D I | 8/5 | ctrl | 2050 | 4.656
81 Biogas Plant, Basic conf. | Biogas plant, basic configuration | Financial data | - of which equipment |  |  |  |  | ctrl | 2015 | -
81 Biogas Plant, Basic conf. | Biogas plant, basic configuration | Financial data | - of which equipment |  |  |  |  | ctrl | 2020 | -
81 Biogas Plant, Basic conf. | Biogas plant, basic configuration | Financial data | - of which installation |  |  |  |  | ctrl | 2015 | -
81 Biogas Plant, Basic conf. | Biogas plant, basic configuration | Financial data | - of which installation |  |  |  |  | ctrl | 2020 | -
81 Biogas Plant, Basic conf. | Biogas plant, basic configuration | Financial data | - of which O&M, excl el. and heat [€/(ton input/year)] | EUR/(ton/year) |  | A D I | 8/5 | Lower | 2020 | 2.8146
81 Biogas Plant, Basic conf. | Biogas plant, basic configuration | Financial data | - of which O&M, excl el. and heat [€/(ton input/year)] | EUR/(ton/year) |  | A D I | 8/5 | Lower | 2050 | 2.5402
81 Biogas Plant, Basic conf. | Biogas plant, basic configuration | Financial data | - of which O&M, excl el. and heat [€/(ton input/year)] | EUR/(ton/year) |  | A D I | 8/5 | Upper | 2020 | 5.0501
81 Biogas Plant, Basic conf. | Biogas plant, basic configuration | Financial data | - of which O&M, excl el. and heat [€/(ton input/year)] | EUR/(ton/year) |  | A D I | 8/5 | Upper | 2050 | 4.5578
81 Biogas Plant, Basic conf. | Biogas plant, basic configuration | Financial data | - of which O&M, excl el. and heat [€/(ton input/year)] | EUR/(ton/year) |  | A D I | 8/5 | ctrl | 2015 | 4.1066
81 Biogas Plant, Basic conf. | Biogas plant, basic configuration | Financial data | - of which O&M, excl el. and heat [€/(ton input/year)] | EUR/(ton/year) |  | A D I | 8/5 | ctrl | 2020 | 3.6728
81 Biogas Plant, Basic conf. | Biogas plant, basic configuration | Financial data | - of which O&M, excl el. and heat [€/(ton input/year)] | EUR/(ton/year) |  | A D I | 8/5 | ctrl | 2030 | 3.4892
81 Biogas Plant, Basic conf. | Biogas plant, basic configuration | Financial data | - of which O&M, excl el. and heat [€/(ton input/year)] | EUR/(ton/year) |  | A D I | 8/5 | ctrl | 2050 | 3.3147
81 Biogas Plant, Basic conf. | Biogas plant, basic configuration | Financial data | - of which electricity [€/(ton input/year)] | EUR/(ton/year) |  | K |  | Lower | 2020 | 0.29376
81 Biogas Plant, Basic conf. | Biogas plant, basic configuration | Financial data | - of which electricity [€/(ton input/year)] | EUR/(ton/year) |  | K |  | Lower | 2050 | 0.468
81 Biogas Plant, Basic conf. | Biogas plant, basic configuration | Financial data | - of which electricity [€/(ton input/year)] | EUR/(ton/year) |  | K |  | Upper | 2020 | 0.966
81 Biogas Plant, Basic conf. | Biogas plant, basic configuration | Financial data | - of which electricity [€/(ton input/year)] | EUR/(ton/year) |  | K |  | Upper | 2050 | 1.638
81 Biogas Plant, Basic conf. | Biogas plant, basic configuration | Financial data | - of which electricity [€/(ton input/year)] | EUR/(ton/year) |  | K |  | ctrl | 2015 | 0.51659
81 Biogas Plant, Basic conf. | Biogas plant, basic configuration | Financial data | - of which electricity [€/(ton input/year)] | EUR/(ton/year) |  | K |  | ctrl | 2020 | 0.54922
81 Biogas Plant, Basic conf. | Biogas plant, basic configuration | Financial data | - of which electricity [€/(ton input/year)] | EUR/(ton/year) |  | K |  | ctrl | 2030 | 0.80392
81 Biogas Plant, Basic conf. | Biogas plant, basic configuration | Financial data | - of which electricity [€/(ton input/year)] | EUR/(ton/year) |  | K |  | ctrl | 2050 | 0.93128
81 Biogas Plant, Basic conf. | Biogas plant, basic configuration | Financial data | - of which heat [€/(ton input/year)] | EUR/(ton/year) |  |  |  | Lower | 2020 | 0.41
81 Biogas Plant, Basic conf. | Biogas plant, basic configuration | Financial data | - of which heat [€/(ton input/year)] | EUR/(ton/year) |  |  |  | Lower | 2050 | 0.41
81 Biogas Plant, Basic conf. | Biogas plant, basic configuration | Financial data | - of which heat [€/(ton input/year)] | EUR/(ton/year) |  |  |  | Upper | 2020 | 0.41
81 Biogas Plant, Basic conf. | Biogas plant, basic configuration | Financial data | - of which heat [€/(ton input/year)] | EUR/(ton/year) |  |  |  | Upper | 2050 | 0.41
81 Biogas Plant, Basic conf. | Biogas plant, basic configuration | Financial data | - of which heat [€/(ton input/year)] | EUR/(ton/year) |  |  |  | ctrl | 2015 | 0.41
81 Biogas Plant, Basic conf. | Biogas plant, basic configuration | Financial data | - of which heat [€/(ton input/year)] | EUR/(ton/year) |  |  |  | ctrl | 2020 | 0.41
81 Biogas Plant, Basic conf. | Biogas plant, basic configuration | Financial data | - of which heat [€/(ton input/year)] | EUR/(ton/year) |  |  |  | ctrl | 2030 | 0.41
81 Biogas Plant, Basic conf. | Biogas plant, basic configuration | Financial data | - of which heat [€/(ton input/year)] | EUR/(ton/year) |  |  |  | ctrl | 2050 | 0.41
81 Biogas Plant, Basic conf. | Biogas plant, basic configuration | Financial data | Specific investment [mio €/MW output] | mio EUR/MW |  | A H C | 8/5 | Lower | 2020 | 1.5396
81 Biogas Plant, Basic conf. | Biogas plant, basic configuration | Financial data | Specific investment [mio €/MW output] | mio EUR/MW |  | A H C | 8/5 | Lower | 2050 | 1.2471
81 Biogas Plant, Basic conf. | Biogas plant, basic configuration | Financial data | Specific investment [mio €/MW output] | mio EUR/MW |  | A H C | 8/5 | Upper | 2020 | 1.9008
81 Biogas Plant, Basic conf. | Biogas plant, basic configuration | Financial data | Specific investment [mio €/MW output] | mio EUR/MW |  | A H C | 8/5 | Upper | 2050 | 1.5396
81 Biogas Plant, Basic conf. | Biogas plant, basic configuration | Financial data | Specific investment [mio €/MW output] | mio EUR/MW |  | A H C | 8/5 | ctrl | 2015 | 1.8141
81 Biogas Plant, Basic conf. | Biogas plant, basic configuration | Financial data | Specific investment [mio €/MW output] | mio EUR/MW |  | A H C | 8/5 | ctrl | 2020 | 1.7107
81 Biogas Plant, Basic conf. | Biogas plant, basic configuration | Financial data | Specific investment [mio €/MW output] | mio EUR/MW |  | A H C | 8/5 | ctrl | 2030 | 1.5396
81 Biogas Plant, Basic conf. | Biogas plant, basic configuration | Financial data | Specific investment [mio €/MW output] | mio EUR/MW |  | A H C | 8/5 | ctrl | 2050 | 1.3857
81 Biogas Plant, Basic conf. | Biogas plant, basic configuration | Financial data | Total O&M [€/MW/year] | EUR/MW/year |  |  |  | Lower | 2020 | 154397.5872
81 Biogas Plant, Basic conf. | Biogas plant, basic configuration | Financial data | Total O&M [€/MW/year] | EUR/MW/year |  |  |  | Lower | 2050 | 150000.9903
81 Biogas Plant, Basic conf. | Biogas plant, basic configuration | Financial data | Total O&M [€/MW/year] | EUR/MW/year |  |  |  | Upper | 2020 | 245575.0367
81 Biogas Plant, Basic conf. | Biogas plant, basic configuration | Financial data | Total O&M [€/MW/year] | EUR/MW/year |  |  |  | Upper | 2050 | 252438.887
81 Biogas Plant, Basic conf. | Biogas plant, basic configuration | Financial data | Total O&M [€/MW/year] | EUR/MW/year |  |  |  | ctrl | 2015 | 198785.1794
81 Biogas Plant, Basic conf. | Biogas plant, basic configuration | Financial data | Total O&M [€/MW/year] | EUR/MW/year |  |  |  | ctrl | 2020 | 194715.0214
81 Biogas Plant, Basic conf. | Biogas plant, basic configuration | Financial data | Total O&M [€/MW/year] | EUR/MW/year |  |  |  | ctrl | 2030 | 197702.4392
81 Biogas Plant, Basic conf. | Biogas plant, basic configuration | Financial data | Total O&M [€/MW/year] | EUR/MW/year |  |  |  | ctrl | 2050 | 195722.307
81 Biogas Plant, Basic conf. | Biogas plant, basic configuration | Technology-specific data | Methane emission [Nm3 CH4/ton input/year] | Nm3/ton/year |  | J | 12 | Lower | 2020 | 0.17
81 Biogas Plant, Basic conf. | Biogas plant, basic configuration | Technology-specific data | Methane emission [Nm3 CH4/ton input/year] | Nm3/ton/year |  | J | 12 | Lower | 2050 | 0.17
81 Biogas Plant, Basic conf. | Biogas plant, basic configuration | Technology-specific data | Methane emission [Nm3 CH4/ton input/year] | Nm3/ton/year |  | J | 12 | Upper | 2020 | 0.88
81 Biogas Plant, Basic conf. | Biogas plant, basic configuration | Technology-specific data | Methane emission [Nm3 CH4/ton input/year] | Nm3/ton/year |  | J | 12 | Upper | 2050 | 0.88
81 Biogas Plant, Basic conf. | Biogas plant, basic configuration | Technology-specific data | Methane emission [Nm3 CH4/ton input/year] | Nm3/ton/year |  | J | 12 | ctrl | 2015 | 0.44
81 Biogas Plant, Basic conf. | Biogas plant, basic configuration | Technology-specific data | Methane emission [Nm3 CH4/ton input/year] | Nm3/ton/year |  | J | 12 | ctrl | 2020 | 0.42
81 Biogas Plant, Basic conf. | Biogas plant, basic configuration | Technology-specific data | Methane emission [Nm3 CH4/ton input/year] | Nm3/ton/year |  | J | 12 | ctrl | 2030 | 0.42
81 Biogas Plant, Basic conf. | Biogas plant, basic configuration | Technology-specific data | Methane emission [Nm3 CH4/ton input/year] | Nm3/ton/year |  | J | 12 | ctrl | 2050 | 0.42
81 Biogas Plant, Add. Straw | Biogas plant, additional straw input in the feedstock mix | Energy/technical data | Additional process heat [% of additional output] | pct. |  |  | 5,8,9 | ctrl | 2015 | 0.0092087
81 Biogas Plant, Add. Straw | Biogas plant, additional straw input in the feedstock mix | Energy/technical data | Additional process heat [% of additional output] | pct. |  |  | 5,8,9 | ctrl | 2020 | 0.0084012
81 Biogas Plant, Add. Straw | Biogas plant, additional straw input in the feedstock mix | Energy/technical data | Additional process heat [% of additional output] | pct. |  |  | 5,8,9 | ctrl | 2030 | 0.0084012
81 Biogas Plant, Add. Straw | Biogas plant, additional straw input in the feedstock mix | Energy/technical data | Additional process heat [% of additional output] | pct. |  |  | 5,8,9 | ctrl | 2050 | 0.0084012
81 Biogas Plant, Add. Straw | Biogas plant, additional straw input in the feedstock mix | Energy/technical data | Auxilliary electricity input [% of additional output] | pct. |  |  | 5,8,9 | ctrl | 2015 | 0.03124
81 Biogas Plant, Add. Straw | Biogas plant, additional straw input in the feedstock mix | Energy/technical data | Auxilliary electricity input [% of additional output] | pct. |  |  | 5,8,9 | ctrl | 2020 | 0.028501
81 Biogas Plant, Add. Straw | Biogas plant, additional straw input in the feedstock mix | Energy/technical data | Auxilliary electricity input [% of additional output] | pct. |  |  | 5,8,9 | ctrl | 2030 | 0.028501
81 Biogas Plant, Add. Straw | Biogas plant, additional straw input in the feedstock mix | Energy/technical data | Auxilliary electricity input [% of additional output] | pct. |  |  | 5,8,9 | ctrl | 2050 | 0.028501
81 Biogas Plant, Add. Straw | Biogas plant, additional straw input in the feedstock mix | Energy/technical data | Auxilliary electricity input [kWh/ton straw] | kWh/ton |  | A |  | ctrl | 2015 | 63
81 Biogas Plant, Add. Straw | Biogas plant, additional straw input in the feedstock mix | Energy/technical data | Auxilliary electricity input [kWh/ton straw] | kWh/ton |  | A |  | ctrl | 2020 | 63
81 Biogas Plant, Add. Straw | Biogas plant, additional straw input in the feedstock mix | Energy/technical data | Auxilliary electricity input [kWh/ton straw] | kWh/ton |  | A |  | ctrl | 2030 | 63
81 Biogas Plant, Add. Straw | Biogas plant, additional straw input in the feedstock mix | Energy/technical data | Auxilliary electricity input [kWh/ton straw] | kWh/ton |  | A |  | ctrl | 2050 | 63
81 Biogas Plant, Add. Straw | Biogas plant, additional straw input in the feedstock mix | Energy/technical data | Auxilliary process heat [kWh/ton straw input] | kWh/ton |  | A |  | ctrl | 2015 | 18.6
81 Biogas Plant, Add. Straw | Biogas plant, additional straw input in the feedstock mix | Energy/technical data | Auxilliary process heat [kWh/ton straw input] | kWh/ton |  | A |  | ctrl | 2020 | 18.6
81 Biogas Plant, Add. Straw | Biogas plant, additional straw input in the feedstock mix | Energy/technical data | Auxilliary process heat [kWh/ton straw input] | kWh/ton |  | A |  | ctrl | 2030 | 18.6
81 Biogas Plant, Add. Straw | Biogas plant, additional straw input in the feedstock mix | Energy/technical data | Auxilliary process heat [kWh/ton straw input] | kWh/ton |  | A |  | ctrl | 2050 | 18.6
81 Biogas Plant, Add. Straw | Biogas plant, additional straw input in the feedstock mix | Energy/technical data | Biogas Output [%] | pct. |  | A C |  | ctrl | 2015 | 1
81 Biogas Plant, Add. Straw | Biogas plant, additional straw input in the feedstock mix | Energy/technical data | Biogas Output [%] | pct. |  | A C |  | ctrl | 2020 | 1
81 Biogas Plant, Add. Straw | Biogas plant, additional straw input in the feedstock mix | Energy/technical data | Biogas Output [%] | pct. |  | A C |  | ctrl | 2030 | 1
81 Biogas Plant, Add. Straw | Biogas plant, additional straw input in the feedstock mix | Energy/technical data | Biogas Output [%] | pct. |  | A C |  | ctrl | 2050 | 1
81 Biogas Plant, Add. Straw | Biogas plant, additional straw input in the feedstock mix | Energy/technical data | Biogas Output [GJ/ton straw input] | GJ/ton |  | A C | 9 | ctrl | 2015 | 7.27
81 Biogas Plant, Add. Straw | Biogas plant, additional straw input in the feedstock mix | Energy/technical data | Biogas Output [GJ/ton straw input] | GJ/ton |  | A C | 9 | ctrl | 2020 | 7.97
81 Biogas Plant, Add. Straw | Biogas plant, additional straw input in the feedstock mix | Energy/technical data | Biogas Output [GJ/ton straw input] | GJ/ton |  | A C | 9 | ctrl | 2030 | 7.97
81 Biogas Plant, Add. Straw | Biogas plant, additional straw input in the feedstock mix | Energy/technical data | Biogas Output [GJ/ton straw input] | GJ/ton |  | A C | 9 | ctrl | 2050 | 7.97
81 Biogas Plant, Add. Straw | Biogas plant, additional straw input in the feedstock mix | Energy/technical data | Biogas from additional straw [MW output] | MW |  | A B |  | ctrl | 2015 | 1
81 Biogas Plant, Add. Straw | Biogas plant, additional straw input in the feedstock mix | Energy/technical data | Biogas from additional straw [MW output] | MW |  | A B |  | ctrl | 2020 | 1
81 Biogas Plant, Add. Straw | Biogas plant, additional straw input in the feedstock mix | Energy/technical data | Biogas from additional straw [MW output] | MW |  | A B |  | ctrl | 2030 | 1
81 Biogas Plant, Add. Straw | Biogas plant, additional straw input in the feedstock mix | Energy/technical data | Biogas from additional straw [MW output] | MW |  | A B |  | ctrl | 2050 | 1
81 Biogas Plant, Add. Straw | Biogas plant, additional straw input in the feedstock mix | Energy/technical data | Construction time [years] | years |  |  |  | ctrl | 2015 | 1
81 Biogas Plant, Add. Straw | Biogas plant, additional straw input in the feedstock mix | Energy/technical data | Construction time [years] | years |  |  |  | ctrl | 2020 | 1
81 Biogas Plant, Add. Straw | Biogas plant, additional straw input in the feedstock mix | Energy/technical data | Construction time [years] | years |  |  |  | ctrl | 2030 | 1
81 Biogas Plant, Add. Straw | Biogas plant, additional straw input in the feedstock mix | Energy/technical data | Construction time [years] | years |  |  |  | ctrl | 2050 | 1
81 Biogas Plant, Add. Straw | Biogas plant, additional straw input in the feedstock mix | Energy/technical data | Forced outage [%] | pct. |  |  |  | ctrl | 2015 | 0
81 Biogas Plant, Add. Straw | Biogas plant, additional straw input in the feedstock mix | Energy/technical data | Forced outage [%] | pct. |  |  |  | ctrl | 2020 | 0
81 Biogas Plant, Add. Straw | Biogas plant, additional straw input in the feedstock mix | Energy/technical data | Forced outage [%] | pct. |  |  |  | ctrl | 2030 | 0
81 Biogas Plant, Add. Straw | Biogas plant, additional straw input in the feedstock mix | Energy/technical data | Forced outage [%] | pct. |  |  |  | ctrl | 2050 | 0
81 Biogas Plant, Add. Straw | Biogas plant, additional straw input in the feedstock mix | Energy/technical data | Planned outage [days per year] | days/year |  |  |  | ctrl | 2015 | 10
81 Biogas Plant, Add. Straw | Biogas plant, additional straw input in the feedstock mix | Energy/technical data | Planned outage [days per year] | days/year |  |  |  | ctrl | 2020 | 10
81 Biogas Plant, Add. Straw | Biogas plant, additional straw input in the feedstock mix | Energy/technical data | Planned outage [days per year] | days/year |  |  |  | ctrl | 2030 | 10
81 Biogas Plant, Add. Straw | Biogas plant, additional straw input in the feedstock mix | Energy/technical data | Planned outage [days per year] | days/year |  |  |  | ctrl | 2050 | 10
81 Biogas Plant, Add. Straw | Biogas plant, additional straw input in the feedstock mix | Energy/technical data | Straw input [% of additional output] | pct. |  | A B | 5,8,9 | ctrl | 2015 | 1.9941
81 Biogas Plant, Add. Straw | Biogas plant, additional straw input in the feedstock mix | Energy/technical data | Straw input [% of additional output] | pct. |  | A B | 5,8,9 | ctrl | 2020 | 1.8193
81 Biogas Plant, Add. Straw | Biogas plant, additional straw input in the feedstock mix | Energy/technical data | Straw input [% of additional output] | pct. |  | A B | 5,8,9 | ctrl | 2030 | 1.8193
81 Biogas Plant, Add. Straw | Biogas plant, additional straw input in the feedstock mix | Energy/technical data | Straw input [% of additional output] | pct. |  | A B | 5,8,9 | ctrl | 2050 | 1.8193
81 Biogas Plant, Add. Straw | Biogas plant, additional straw input in the feedstock mix | Energy/technical data | Straw input [tons per year] | tons/year |  |  |  | ctrl | 2015 | 4336.9805
81 Biogas Plant, Add. Straw | Biogas plant, additional straw input in the feedstock mix | Energy/technical data | Straw input [tons per year] | tons/year |  |  |  | ctrl | 2020 | 3956.7055
81 Biogas Plant, Add. Straw | Biogas plant, additional straw input in the feedstock mix | Energy/technical data | Straw input [tons per year] | tons/year |  |  |  | ctrl | 2030 | 3956.7055
81 Biogas Plant, Add. Straw | Biogas plant, additional straw input in the feedstock mix | Energy/technical data | Straw input [tons per year] | tons/year |  |  |  | ctrl | 2050 | 3956.7055
81 Biogas Plant, Add. Straw | Biogas plant, additional straw input in the feedstock mix | Energy/technical data | Technical lifetime [years] | years |  |  |  | ctrl | 2015 | 20
81 Biogas Plant, Add. Straw | Biogas plant, additional straw input in the feedstock mix | Energy/technical data | Technical lifetime [years] | years |  |  |  | ctrl | 2020 | 20
81 Biogas Plant, Add. Straw | Biogas plant, additional straw input in the feedstock mix | Energy/technical data | Technical lifetime [years] | years |  |  |  | ctrl | 2030 | 20
81 Biogas Plant, Add. Straw | Biogas plant, additional straw input in the feedstock mix | Energy/technical data | Technical lifetime [years] | years |  |  |  | ctrl | 2050 | 20
81 Biogas Plant, Add. Straw | Biogas plant, additional straw input in the feedstock mix | Financial data | - of which O&M, excl el. and heat [€/(ton input/year)] | EUR/(ton/year) |  |  |  | ctrl | 2015 | 6.5472
81 Biogas Plant, Add. Straw | Biogas plant, additional straw input in the feedstock mix | Financial data | - of which O&M, excl el. and heat [€/(ton input/year)] | EUR/(ton/year) |  |  |  | ctrl | 2020 | 6.5472
81 Biogas Plant, Add. Straw | Biogas plant, additional straw input in the feedstock mix | Financial data | - of which O&M, excl el. and heat [€/(ton input/year)] | EUR/(ton/year) |  |  |  | ctrl | 2030 | 6.5472
81 Biogas Plant, Add. Straw | Biogas plant, additional straw input in the feedstock mix | Financial data | - of which O&M, excl el. and heat [€/(ton input/year)] | EUR/(ton/year) |  |  |  | ctrl | 2050 | 6.5472
81 Biogas Plant, Add. Straw | Biogas plant, additional straw input in the feedstock mix | Financial data | - of which electricity [€/(ton input/year)] | EUR/(ton/year) |  | K |  | ctrl | 2015 | 3.969
81 Biogas Plant, Add. Straw | Biogas plant, additional straw input in the feedstock mix | Financial data | - of which electricity [€/(ton input/year)] | EUR/(ton/year) |  | K |  | ctrl | 2020 | 4.347
81 Biogas Plant, Add. Straw | Biogas plant, additional straw input in the feedstock mix | Financial data | - of which electricity [€/(ton input/year)] | EUR/(ton/year) |  | K |  | ctrl | 2030 | 6.363
81 Biogas Plant, Add. Straw | Biogas plant, additional straw input in the feedstock mix | Financial data | - of which electricity [€/(ton input/year)] | EUR/(ton/year) |  | K |  | ctrl | 2050 | 7.371
81 Biogas Plant, Add. Straw | Biogas plant, additional straw input in the feedstock mix | Financial data | - of which heat [€/(ton input/year)] | EUR/(ton/year) |  |  |  | ctrl | 2015 | 0.41
81 Biogas Plant, Add. Straw | Biogas plant, additional straw input in the feedstock mix | Financial data | - of which heat [€/(ton input/year)] | EUR/(ton/year) |  |  |  | ctrl | 2020 | 0.41
81 Biogas Plant, Add. Straw | Biogas plant, additional straw input in the feedstock mix | Financial data | - of which heat [€/(ton input/year)] | EUR/(ton/year) |  |  |  | ctrl | 2030 | 0.41
81 Biogas Plant, Add. Straw | Biogas plant, additional straw input in the feedstock mix | Financial data | - of which heat [€/(ton input/year)] | EUR/(ton/year) |  |  |  | ctrl | 2050 | 0.41
81 Biogas Plant, Add. Straw | Biogas plant, additional straw input in the feedstock mix | Financial data | Investment [€/MW] | EUR/MW |  | AEG | 8,5 | ctrl | 2015 | 407676.1694
81 Biogas Plant, Add. Straw | Biogas plant, additional straw input in the feedstock mix | Financial data | Investment [€/MW] | EUR/MW |  | AEG | 8,5 | ctrl | 2020 | 371930.3139
81 Biogas Plant, Add. Straw | Biogas plant, additional straw input in the feedstock mix | Financial data | Investment [€/MW] | EUR/MW |  | AEG | 8,5 | ctrl | 2030 | 371930.3139
81 Biogas Plant, Add. Straw | Biogas plant, additional straw input in the feedstock mix | Financial data | Investment [€/MW] | EUR/MW |  | AEG | 8,5 | ctrl | 2050 | 371930.3139
81 Biogas Plant, Add. Straw | Biogas plant, additional straw input in the feedstock mix | Financial data | Investment [€/ton straw input/year] | EUR/ton/year |  | AEG |  | ctrl | 2015 | 94
81 Biogas Plant, Add. Straw | Biogas plant, additional straw input in the feedstock mix | Financial data | Investment [€/ton straw input/year] | EUR/ton/year |  | AEG |  | ctrl | 2020 | 94
81 Biogas Plant, Add. Straw | Biogas plant, additional straw input in the feedstock mix | Financial data | Investment [€/ton straw input/year] | EUR/ton/year |  | AEG |  | ctrl | 2030 | 94
81 Biogas Plant, Add. Straw | Biogas plant, additional straw input in the feedstock mix | Financial data | Investment [€/ton straw input/year] | EUR/ton/year |  | AEG |  | ctrl | 2050 | 94
81 Biogas Plant, Add. Straw | Biogas plant, additional straw input in the feedstock mix | Financial data | Methane emission [Nm3 CH4 input/year] | Nm3/year |  | H | 12 | Lower | 2020 | 1.8
81 Biogas Plant, Add. Straw | Biogas plant, additional straw input in the feedstock mix | Financial data | Methane emission [Nm3 CH4 input/year] | Nm3/year |  | H | 12 | Lower | 2050 | 1.8
81 Biogas Plant, Add. Straw | Biogas plant, additional straw input in the feedstock mix | Financial data | Methane emission [Nm3 CH4 input/year] | Nm3/year |  | H | 12 | Upper | 2020 | 9.2
81 Biogas Plant, Add. Straw | Biogas plant, additional straw input in the feedstock mix | Financial data | Methane emission [Nm3 CH4 input/year] | Nm3/year |  | H | 12 | Upper | 2050 | 9.2
81 Biogas Plant, Add. Straw | Biogas plant, additional straw input in the feedstock mix | Financial data | Methane emission [Nm3 CH4 input/year] | Nm3/year |  | H | 12 | ctrl | 2015 | 4
81 Biogas Plant, Add. Straw | Biogas plant, additional straw input in the feedstock mix | Financial data | Methane emission [Nm3 CH4 input/year] | Nm3/year |  | H | 12 | ctrl | 2020 | 4.4
81 Biogas Plant, Add. Straw | Biogas plant, additional straw input in the feedstock mix | Financial data | Methane emission [Nm3 CH4 input/year] | Nm3/year |  | H | 12 | ctrl | 2030 | 4.4
81 Biogas Plant, Add. Straw | Biogas plant, additional straw input in the feedstock mix | Financial data | Methane emission [Nm3 CH4 input/year] | Nm3/year |  | H | 12 | ctrl | 2050 | 4.4
81 Biogas Plant, Add. Straw | Biogas plant, additional straw input in the feedstock mix | Financial data | Total O&M [€/MW/year] | EUR/MW/year |  | AFG | 8,5 | ctrl | 2015 | 47386.6211
81 Biogas Plant, Add. Straw | Biogas plant, additional straw input in the feedstock mix | Financial data | Total O&M [€/MW/year] | EUR/MW/year |  | AFG | 8,5 | ctrl | 2020 | 44727.3028
81 Biogas Plant, Add. Straw | Biogas plant, additional straw input in the feedstock mix | Financial data | Total O&M [€/MW/year] | EUR/MW/year |  | AFG | 8,5 | ctrl | 2030 | 52704.021
81 Biogas Plant, Add. Straw | Biogas plant, additional straw input in the feedstock mix | Financial data | Total O&M [€/MW/year] | EUR/MW/year |  | AFG | 8,5 | ctrl | 2050 | 56692.3802
81 Biogas Plant, Add. Straw | Biogas plant, additional straw input in the feedstock mix | Financial data | Total O&M [€/ton straw input/year] | EUR/ton/year |  | AFG |  | ctrl | 2015 | 10.9262
81 Biogas Plant, Add. Straw | Biogas plant, additional straw input in the feedstock mix | Financial data | Total O&M [€/ton straw input/year] | EUR/ton/year |  | AFG |  | ctrl | 2020 | 11.3042
81 Biogas Plant, Add. Straw | Biogas plant, additional straw input in the feedstock mix | Financial data | Total O&M [€/ton straw input/year] | EUR/ton/year |  | AFG |  | ctrl | 2030 | 13.3202
81 Biogas Plant, Add. Straw | Biogas plant, additional straw input in the feedstock mix | Financial data | Total O&M [€/ton straw input/year] | EUR/ton/year |  | AFG |  | ctrl | 2050 | 14.3282
81 Biogas Plant, Add. Org Waste | Biogas plant, additional industrial organic waste in the feedstock mix | Energy/technical data | Aux. electricity [% of additional output] | pct. |  |  | 5 | ctrl | 2015 | 0.007677
81 Biogas Plant, Add. Org Waste | Biogas plant, additional industrial organic waste in the feedstock mix | Energy/technical data | Aux. electricity [% of additional output] | pct. |  |  | 5 | ctrl | 2020 | 0.007677
81 Biogas Plant, Add. Org Waste | Biogas plant, additional industrial organic waste in the feedstock mix | Energy/technical data | Aux. electricity [% of additional output] | pct. |  |  | 5 | ctrl | 2030 | 0.007677
81 Biogas Plant, Add. Org Waste | Biogas plant, additional industrial organic waste in the feedstock mix | Energy/technical data | Aux. electricity [% of additional output] | pct. |  |  | 5 | ctrl | 2050 | 0.007677
81 Biogas Plant, Add. Org Waste | Biogas plant, additional industrial organic waste in the feedstock mix | Energy/technical data | Aux. electricity [kWh/ton waste input] | kWh/ton |  | A |  | ctrl | 2015 | 10.3
81 Biogas Plant, Add. Org Waste | Biogas plant, additional industrial organic waste in the feedstock mix | Energy/technical data | Aux. electricity [kWh/ton waste input] | kWh/ton |  | A |  | ctrl | 2020 | 10.3
81 Biogas Plant, Add. Org Waste | Biogas plant, additional industrial organic waste in the feedstock mix | Energy/technical data | Aux. electricity [kWh/ton waste input] | kWh/ton |  | A |  | ctrl | 2030 | 10.3
81 Biogas Plant, Add. Org Waste | Biogas plant, additional industrial organic waste in the feedstock mix | Energy/technical data | Aux. electricity [kWh/ton waste input] | kWh/ton |  | A |  | ctrl | 2050 | 10.3
81 Biogas Plant, Add. Org Waste | Biogas plant, additional industrial organic waste in the feedstock mix | Energy/technical data | Aux. process heat [% of additional output] | pct. |  |  | 5 | ctrl | 2015 | 0.013863
81 Biogas Plant, Add. Org Waste | Biogas plant, additional industrial organic waste in the feedstock mix | Energy/technical data | Aux. process heat [% of additional output] | pct. |  |  | 5 | ctrl | 2020 | 0.013863
81 Biogas Plant, Add. Org Waste | Biogas plant, additional industrial organic waste in the feedstock mix | Energy/technical data | Aux. process heat [% of additional output] | pct. |  |  | 5 | ctrl | 2030 | 0.013863
81 Biogas Plant, Add. Org Waste | Biogas plant, additional industrial organic waste in the feedstock mix | Energy/technical data | Aux. process heat [% of additional output] | pct. |  |  | 5 | ctrl | 2050 | 0.013863
81 Biogas Plant, Add. Org Waste | Biogas plant, additional industrial organic waste in the feedstock mix | Energy/technical data | Aux. process heat [kWh/ton waste input] | kWh/ton |  | A |  | ctrl | 2015 | 18.6
81 Biogas Plant, Add. Org Waste | Biogas plant, additional industrial organic waste in the feedstock mix | Energy/technical data | Aux. process heat [kWh/ton waste input] | kWh/ton |  | A |  | ctrl | 2020 | 18.6
81 Biogas Plant, Add. Org Waste | Biogas plant, additional industrial organic waste in the feedstock mix | Energy/technical data | Aux. process heat [kWh/ton waste input] | kWh/ton |  | A |  | ctrl | 2030 | 18.6
81 Biogas Plant, Add. Org Waste | Biogas plant, additional industrial organic waste in the feedstock mix | Energy/technical data | Aux. process heat [kWh/ton waste input] | kWh/ton |  | A |  | ctrl | 2050 | 18.6
81 Biogas Plant, Add. Org Waste | Biogas plant, additional industrial organic waste in the feedstock mix | Energy/technical data | Biogas Output [% of total input] | pct. |  | A C |  | ctrl | 2015 | 1
81 Biogas Plant, Add. Org Waste | Biogas plant, additional industrial organic waste in the feedstock mix | Energy/technical data | Biogas Output [% of total input] | pct. |  | A C |  | ctrl | 2020 | 1
81 Biogas Plant, Add. Org Waste | Biogas plant, additional industrial organic waste in the feedstock mix | Energy/technical data | Biogas Output [% of total input] | pct. |  | A C |  | ctrl | 2030 | 1
81 Biogas Plant, Add. Org Waste | Biogas plant, additional industrial organic waste in the feedstock mix | Energy/technical data | Biogas Output [% of total input] | pct. |  | A C |  | ctrl | 2050 | 1
81 Biogas Plant, Add. Org Waste | Biogas plant, additional industrial organic waste in the feedstock mix | Energy/technical data | Biogas Output [GJ/ton ind. org. waste input] | GJ/ton |  | ACG | 5/9 | ctrl | 2015 | 4.83
81 Biogas Plant, Add. Org Waste | Biogas plant, additional industrial organic waste in the feedstock mix | Energy/technical data | Biogas Output [GJ/ton ind. org. waste input] | GJ/ton |  | ACG | 5/9 | ctrl | 2020 | 4.83
81 Biogas Plant, Add. Org Waste | Biogas plant, additional industrial organic waste in the feedstock mix | Energy/technical data | Biogas Output [GJ/ton ind. org. waste input] | GJ/ton |  | ACG | 5/9 | ctrl | 2030 | 4.83
81 Biogas Plant, Add. Org Waste | Biogas plant, additional industrial organic waste in the feedstock mix | Energy/technical data | Biogas Output [GJ/ton ind. org. waste input] | GJ/ton |  | ACG | 5/9 | ctrl | 2050 | 4.83
81 Biogas Plant, Add. Org Waste | Biogas plant, additional industrial organic waste in the feedstock mix | Energy/technical data | Biogas from additional ind. organic waste [MW output] | MW |  | A B |  | ctrl | 2015 | 1
81 Biogas Plant, Add. Org Waste | Biogas plant, additional industrial organic waste in the feedstock mix | Energy/technical data | Biogas from additional ind. organic waste [MW output] | MW |  | A B |  | ctrl | 2020 | 1
81 Biogas Plant, Add. Org Waste | Biogas plant, additional industrial organic waste in the feedstock mix | Energy/technical data | Biogas from additional ind. organic waste [MW output] | MW |  | A B |  | ctrl | 2030 | 1
81 Biogas Plant, Add. Org Waste | Biogas plant, additional industrial organic waste in the feedstock mix | Energy/technical data | Biogas from additional ind. organic waste [MW output] | MW |  | A B |  | ctrl | 2050 | 1
81 Biogas Plant, Add. Org Waste | Biogas plant, additional industrial organic waste in the feedstock mix | Energy/technical data | Construction time [years] | years |  |  |  | ctrl | 2015 | 1
81 Biogas Plant, Add. Org Waste | Biogas plant, additional industrial organic waste in the feedstock mix | Energy/technical data | Construction time [years] | years |  |  |  | ctrl | 2020 | 1
81 Biogas Plant, Add. Org Waste | Biogas plant, additional industrial organic waste in the feedstock mix | Energy/technical data | Construction time [years] | years |  |  |  | ctrl | 2030 | 1
81 Biogas Plant, Add. Org Waste | Biogas plant, additional industrial organic waste in the feedstock mix | Energy/technical data | Construction time [years] | years |  |  |  | ctrl | 2050 | 1
81 Biogas Plant, Add. Org Waste | Biogas plant, additional industrial organic waste in the feedstock mix | Energy/technical data | Forced outage [%] | pct. |  |  |  | ctrl | 2015 | 0
81 Biogas Plant, Add. Org Waste | Biogas plant, additional industrial organic waste in the feedstock mix | Energy/technical data | Forced outage [%] | pct. |  |  |  | ctrl | 2020 | 0
81 Biogas Plant, Add. Org Waste | Biogas plant, additional industrial organic waste in the feedstock mix | Energy/technical data | Forced outage [%] | pct. |  |  |  | ctrl | 2030 | 0
81 Biogas Plant, Add. Org Waste | Biogas plant, additional industrial organic waste in the feedstock mix | Energy/technical data | Forced outage [%] | pct. |  |  |  | ctrl | 2050 | 0
81 Biogas Plant, Add. Org Waste | Biogas plant, additional industrial organic waste in the feedstock mix | Energy/technical data | Ind. organic waste input [% of additional output] | pct. |  | L |  | Lower | 2020 | 1.25
81 Biogas Plant, Add. Org Waste | Biogas plant, additional industrial organic waste in the feedstock mix | Energy/technical data | Ind. organic waste input [% of additional output] | pct. |  | L |  | Lower | 2050 | 1.25
81 Biogas Plant, Add. Org Waste | Biogas plant, additional industrial organic waste in the feedstock mix | Energy/technical data | Ind. organic waste input [% of additional output] | pct. |  | L |  | Upper | 2020 | 2
81 Biogas Plant, Add. Org Waste | Biogas plant, additional industrial organic waste in the feedstock mix | Energy/technical data | Ind. organic waste input [% of additional output] | pct. |  | L |  | Upper | 2050 | 2
81 Biogas Plant, Add. Org Waste | Biogas plant, additional industrial organic waste in the feedstock mix | Energy/technical data | Ind. organic waste input [% of additional output] | pct. |  | L |  | ctrl | 2015 | 1.625
81 Biogas Plant, Add. Org Waste | Biogas plant, additional industrial organic waste in the feedstock mix | Energy/technical data | Ind. organic waste input [% of additional output] | pct. |  | L |  | ctrl | 2020 | 1.625
81 Biogas Plant, Add. Org Waste | Biogas plant, additional industrial organic waste in the feedstock mix | Energy/technical data | Ind. organic waste input [% of additional output] | pct. |  | L |  | ctrl | 2030 | 1.625
81 Biogas Plant, Add. Org Waste | Biogas plant, additional industrial organic waste in the feedstock mix | Energy/technical data | Ind. organic waste input [% of additional output] | pct. |  | L |  | ctrl | 2050 | 1.625
81 Biogas Plant, Add. Org Waste | Biogas plant, additional industrial organic waste in the feedstock mix | Energy/technical data | Ind. organic waste input [tons per year] | tons/year |  |  | 5 | ctrl | 2015 | 6529.1925
81 Biogas Plant, Add. Org Waste | Biogas plant, additional industrial organic waste in the feedstock mix | Energy/technical data | Ind. organic waste input [tons per year] | tons/year |  |  | 5 | ctrl | 2020 | 6529.1925
81 Biogas Plant, Add. Org Waste | Biogas plant, additional industrial organic waste in the feedstock mix | Energy/technical data | Ind. organic waste input [tons per year] | tons/year |  |  | 5 | ctrl | 2030 | 6529.1925
81 Biogas Plant, Add. Org Waste | Biogas plant, additional industrial organic waste in the feedstock mix | Energy/technical data | Ind. organic waste input [tons per year] | tons/year |  |  | 5 | ctrl | 2050 | 6529.1925
81 Biogas Plant, Add. Org Waste | Biogas plant, additional industrial organic waste in the feedstock mix | Energy/technical data | Planned outage [days per year] | days/year |  |  |  | ctrl | 2015 | 10
81 Biogas Plant, Add. Org Waste | Biogas plant, additional industrial organic waste in the feedstock mix | Energy/technical data | Planned outage [days per year] | days/year |  |  |  | ctrl | 2020 | 10
81 Biogas Plant, Add. Org Waste | Biogas plant, additional industrial organic waste in the feedstock mix | Energy/technical data | Planned outage [days per year] | days/year |  |  |  | ctrl | 2030 | 10
81 Biogas Plant, Add. Org Waste | Biogas plant, additional industrial organic waste in the feedstock mix | Energy/technical data | Planned outage [days per year] | days/year |  |  |  | ctrl | 2050 | 10
81 Biogas Plant, Add. Org Waste | Biogas plant, additional industrial organic waste in the feedstock mix | Energy/technical data | Technical lifetime [years] | years |  |  |  | ctrl | 2015 | 20
81 Biogas Plant, Add. Org Waste | Biogas plant, additional industrial organic waste in the feedstock mix | Energy/technical data | Technical lifetime [years] | years |  |  |  | ctrl | 2020 | 20
81 Biogas Plant, Add. Org Waste | Biogas plant, additional industrial organic waste in the feedstock mix | Energy/technical data | Technical lifetime [years] | years |  |  |  | ctrl | 2030 | 20
81 Biogas Plant, Add. Org Waste | Biogas plant, additional industrial organic waste in the feedstock mix | Energy/technical data | Technical lifetime [years] | years |  |  |  | ctrl | 2050 | 20
81 Biogas Plant, Add. Org Waste | Biogas plant, additional industrial organic waste in the feedstock mix | Financial data | - of which O&M, excl el. and heat [€/(ton input/year)] | EUR/(ton/year) |  |  |  | ctrl | 2015 | 6.5225
81 Biogas Plant, Add. Org Waste | Biogas plant, additional industrial organic waste in the feedstock mix | Financial data | - of which O&M, excl el. and heat [€/(ton input/year)] | EUR/(ton/year) |  |  |  | ctrl | 2020 | 6.5225
81 Biogas Plant, Add. Org Waste | Biogas plant, additional industrial organic waste in the feedstock mix | Financial data | - of which O&M, excl el. and heat [€/(ton input/year)] | EUR/(ton/year) |  |  |  | ctrl | 2030 | 6.5225
81 Biogas Plant, Add. Org Waste | Biogas plant, additional industrial organic waste in the feedstock mix | Financial data | - of which O&M, excl el. and heat [€/(ton input/year)] | EUR/(ton/year) |  |  |  | ctrl | 2050 | 6.5225
81 Biogas Plant, Add. Org Waste | Biogas plant, additional industrial organic waste in the feedstock mix | Financial data | - of which electricity [€/(ton input/year)] | EUR/(ton/year) |  | K |  | ctrl | 2015 | 0.6489
81 Biogas Plant, Add. Org Waste | Biogas plant, additional industrial organic waste in the feedstock mix | Financial data | - of which electricity [€/(ton input/year)] | EUR/(ton/year) |  | K |  | ctrl | 2020 | 0.7107
81 Biogas Plant, Add. Org Waste | Biogas plant, additional industrial organic waste in the feedstock mix | Financial data | - of which electricity [€/(ton input/year)] | EUR/(ton/year) |  | K |  | ctrl | 2030 | 1.0403
81 Biogas Plant, Add. Org Waste | Biogas plant, additional industrial organic waste in the feedstock mix | Financial data | - of which electricity [€/(ton input/year)] | EUR/(ton/year) |  | K |  | ctrl | 2050 | 1.2051
81 Biogas Plant, Add. Org Waste | Biogas plant, additional industrial organic waste in the feedstock mix | Financial data | - of which heat [€/(ton input/year)] | EUR/(ton/year) |  |  |  | ctrl | 2015 | 0.41
81 Biogas Plant, Add. Org Waste | Biogas plant, additional industrial organic waste in the feedstock mix | Financial data | - of which heat [€/(ton input/year)] | EUR/(ton/year) |  |  |  | ctrl | 2020 | 0.41
81 Biogas Plant, Add. Org Waste | Biogas plant, additional industrial organic waste in the feedstock mix | Financial data | - of which heat [€/(ton input/year)] | EUR/(ton/year) |  |  |  | ctrl | 2030 | 0.41
81 Biogas Plant, Add. Org Waste | Biogas plant, additional industrial organic waste in the feedstock mix | Financial data | - of which heat [€/(ton input/year)] | EUR/(ton/year) |  |  |  | ctrl | 2050 | 0.41
81 Biogas Plant, Add. Org Waste | Biogas plant, additional industrial organic waste in the feedstock mix | Financial data | Investment [€/MW output] | EUR/MW |  | AEH | 8/5 | ctrl | 2015 | 276050.4202
81 Biogas Plant, Add. Org Waste | Biogas plant, additional industrial organic waste in the feedstock mix | Financial data | Investment [€/MW output] | EUR/MW |  | AEH | 8/5 | ctrl | 2020 | 276050.4202
81 Biogas Plant, Add. Org Waste | Biogas plant, additional industrial organic waste in the feedstock mix | Financial data | Investment [€/MW output] | EUR/MW |  | AEH | 8/5 | ctrl | 2030 | 276050.4202
81 Biogas Plant, Add. Org Waste | Biogas plant, additional industrial organic waste in the feedstock mix | Financial data | Investment [€/MW output] | EUR/MW |  | AEH | 8/5 | ctrl | 2050 | 276050.4202
81 Biogas Plant, Add. Org Waste | Biogas plant, additional industrial organic waste in the feedstock mix | Financial data | Investment [€/ton waste input / year] | EUR/ton / year |  | AEH |  | ctrl | 2015 | 42.2794
81 Biogas Plant, Add. Org Waste | Biogas plant, additional industrial organic waste in the feedstock mix | Financial data | Investment [€/ton waste input / year] | EUR/ton / year |  | AEH |  | ctrl | 2020 | 42.2794
81 Biogas Plant, Add. Org Waste | Biogas plant, additional industrial organic waste in the feedstock mix | Financial data | Investment [€/ton waste input / year] | EUR/ton / year |  | AEH |  | ctrl | 2030 | 42.2794
81 Biogas Plant, Add. Org Waste | Biogas plant, additional industrial organic waste in the feedstock mix | Financial data | Investment [€/ton waste input / year] | EUR/ton / year |  | AEH |  | ctrl | 2050 | 42.2794
81 Biogas Plant, Add. Org Waste | Biogas plant, additional industrial organic waste in the feedstock mix | Financial data | Total O&M [€/MW/year] | EUR/MW/year |  | AFH | 8/5 | ctrl | 2015 | 49500.2802
81 Biogas Plant, Add. Org Waste | Biogas plant, additional industrial organic waste in the feedstock mix | Financial data | Total O&M [€/MW/year] | EUR/MW/year |  | AFH | 8/5 | ctrl | 2020 | 49903.7843
81 Biogas Plant, Add. Org Waste | Biogas plant, additional industrial organic waste in the feedstock mix | Financial data | Total O&M [€/MW/year] | EUR/MW/year |  | AFH | 8/5 | ctrl | 2030 | 52055.8062
81 Biogas Plant, Add. Org Waste | Biogas plant, additional industrial organic waste in the feedstock mix | Financial data | Total O&M [€/MW/year] | EUR/MW/year |  | AFH | 8/5 | ctrl | 2050 | 53131.8171
81 Biogas Plant, Add. Org Waste | Biogas plant, additional industrial organic waste in the feedstock mix | Financial data | Total O&M [€/ton waste input/year] | EUR/ton/year |  | AFH |  | ctrl | 2015 | 7.5814
81 Biogas Plant, Add. Org Waste | Biogas plant, additional industrial organic waste in the feedstock mix | Financial data | Total O&M [€/ton waste input/year] | EUR/ton/year |  | AFH |  | ctrl | 2020 | 7.6432
81 Biogas Plant, Add. Org Waste | Biogas plant, additional industrial organic waste in the feedstock mix | Financial data | Total O&M [€/ton waste input/year] | EUR/ton/year |  | AFH |  | ctrl | 2030 | 7.9728
81 Biogas Plant, Add. Org Waste | Biogas plant, additional industrial organic waste in the feedstock mix | Financial data | Total O&M [€/ton waste input/year] | EUR/ton/year |  | AFH |  | ctrl | 2050 | 8.1376
81 Biogas Plant, Add. Org Waste | Biogas plant, additional industrial organic waste in the feedstock mix | Technology-specific data | Methane emission [Nm3 CH4 input/year] | Nm3/year |  | H | 12 | Lower | 2020 | 1.8
81 Biogas Plant, Add. Org Waste | Biogas plant, additional industrial organic waste in the feedstock mix | Technology-specific data | Methane emission [Nm3 CH4 input/year] | Nm3/year |  | H | 12 | Lower | 2050 | 1.8
81 Biogas Plant, Add. Org Waste | Biogas plant, additional industrial organic waste in the feedstock mix | Technology-specific data | Methane emission [Nm3 CH4 input/year] | Nm3/year |  | H | 12 | Upper | 2020 | 9.2
81 Biogas Plant, Add. Org Waste | Biogas plant, additional industrial organic waste in the feedstock mix | Technology-specific data | Methane emission [Nm3 CH4 input/year] | Nm3/year |  | H | 12 | Upper | 2050 | 9.2
81 Biogas Plant, Add. Org Waste | Biogas plant, additional industrial organic waste in the feedstock mix | Technology-specific data | Methane emission [Nm3 CH4 input/year] | Nm3/year |  | H | 12 | ctrl | 2015 | 4
81 Biogas Plant, Add. Org Waste | Biogas plant, additional industrial organic waste in the feedstock mix | Technology-specific data | Methane emission [Nm3 CH4 input/year] | Nm3/year |  | H | 12 | ctrl | 2020 | 4.4
81 Biogas Plant, Add. Org Waste | Biogas plant, additional industrial organic waste in the feedstock mix | Technology-specific data | Methane emission [Nm3 CH4 input/year] | Nm3/year |  | H | 12 | ctrl | 2030 | 4.4
81 Biogas Plant, Add. Org Waste | Biogas plant, additional industrial organic waste in the feedstock mix | Technology-specific data | Methane emission [Nm3 CH4 input/year] | Nm3/year |  | H | 12 | ctrl | 2050 | 4.4
82 Biogas, upgrading | Biogas upgrading | Energy/technical data | Auxilliary electricity for compression [% of biogas input] | pct. |  | A F | 2/4 | ctrl | 2015 | 0.01003
82 Biogas, upgrading | Biogas upgrading | Energy/technical data | Auxilliary electricity for compression [% of biogas input] | pct. |  | A F | 2/4 | ctrl | 2020 | 0.01003
82 Biogas, upgrading | Biogas upgrading | Energy/technical data | Auxilliary electricity for compression [% of biogas input] | pct. |  | A F | 2/4 | ctrl | 2030 | 0.01003
82 Biogas, upgrading | Biogas upgrading | Energy/technical data | Auxilliary electricity for compression [% of biogas input] | pct. |  | A F | 2/4 | ctrl | 2050 | 0.01003
82 Biogas, upgrading | Biogas upgrading | Energy/technical data | Auxilliary electricity for upgrading [% of biogas input] | pct. |  | A D J | 1/2/4/7 | Lower | 2020 | 0.032347
82 Biogas, upgrading | Biogas upgrading | Energy/technical data | Auxilliary electricity for upgrading [% of biogas input] | pct. |  | A D J | 1/2/4/7 | Lower | 2050 | 0.016174
82 Biogas, upgrading | Biogas upgrading | Energy/technical data | Auxilliary electricity for upgrading [% of biogas input] | pct. |  | A D J | 1/2/4/7 | Upper | 2020 | 0.043129
82 Biogas, upgrading | Biogas upgrading | Energy/technical data | Auxilliary electricity for upgrading [% of biogas input] | pct. |  | A D J | 1/2/4/7 | Upper | 2050 | 0.032347
82 Biogas, upgrading | Biogas upgrading | Energy/technical data | Auxilliary electricity for upgrading [% of biogas input] | pct. |  | A D J | 1/2/4/7 | ctrl | 2015 | 0.043129
82 Biogas, upgrading | Biogas upgrading | Energy/technical data | Auxilliary electricity for upgrading [% of biogas input] | pct. |  | A D J | 1/2/4/7 | ctrl | 2020 | 0.043129
82 Biogas, upgrading | Biogas upgrading | Energy/technical data | Auxilliary electricity for upgrading [% of biogas input] | pct. |  | A D J | 1/2/4/7 | ctrl | 2030 | 0.021565
82 Biogas, upgrading | Biogas upgrading | Energy/technical data | Auxilliary electricity for upgrading [% of biogas input] | pct. |  | A D J | 1/2/4/7 | ctrl | 2050 | 0.021565
82 Biogas, upgrading | Biogas upgrading | Energy/technical data | Biogas Output [% of biogas input] | pct. |  |  |  | ctrl | 2015 | 1
82 Biogas, upgrading | Biogas upgrading | Energy/technical data | Biogas Output [% of biogas input] | pct. |  |  |  | ctrl | 2020 | 100
82 Biogas, upgrading | Biogas upgrading | Energy/technical data | Biogas Output [% of biogas input] | pct. |  |  |  | ctrl | 2030 | 100
82 Biogas, upgrading | Biogas upgrading | Energy/technical data | Biogas Output [% of biogas input] | pct. |  |  |  | ctrl | 2050 | 100
82 Biogas, upgrading | Biogas upgrading | Energy/technical data | Biomethane Output [% of biogas input] | pct. |  | I | 2 | ctrl | 2015 | 0.99
82 Biogas, upgrading | Biogas upgrading | Energy/technical data | Biomethane Output [% of biogas input] | pct. |  | I | 2 | ctrl | 2020 | 0.99
82 Biogas, upgrading | Biogas upgrading | Energy/technical data | Biomethane Output [% of biogas input] | pct. |  | I | 2 | ctrl | 2030 | 1
82 Biogas, upgrading | Biogas upgrading | Energy/technical data | Biomethane Output [% of biogas input] | pct. |  | I | 2 | ctrl | 2050 | 1
82 Biogas, upgrading | Biogas upgrading | Energy/technical data | Capacity [Nm3 biomethane/h] | Nm3/h |  | A B |  | ctrl | 2015 | 594
82 Biogas, upgrading | Biogas upgrading | Energy/technical data | Capacity [Nm3 biomethane/h] | Nm3/h |  | A B |  | ctrl | 2020 | 594
82 Biogas, upgrading | Biogas upgrading | Energy/technical data | Capacity [Nm3 biomethane/h] | Nm3/h |  | A B |  | ctrl | 2030 | 594
82 Biogas, upgrading | Biogas upgrading | Energy/technical data | Capacity [Nm3 biomethane/h] | Nm3/h |  | A B |  | ctrl | 2050 | 594
82 Biogas, upgrading | Biogas upgrading | Energy/technical data | Construction time [years] | years |  |  |  | ctrl | 2015 | 0.5
82 Biogas, upgrading | Biogas upgrading | Energy/technical data | Construction time [years] | years |  |  |  | ctrl | 2020 | 0.5
82 Biogas, upgrading | Biogas upgrading | Energy/technical data | Construction time [years] | years |  |  |  | ctrl | 2030 | 0.5
82 Biogas, upgrading | Biogas upgrading | Energy/technical data | Construction time [years] | years |  |  |  | ctrl | 2050 | 0.5
82 Biogas, upgrading | Biogas upgrading | Energy/technical data | Forced outage [weeks per year] | weeks/year |  |  |  | ctrl | 2015 | 1
82 Biogas, upgrading | Biogas upgrading | Energy/technical data | Forced outage [weeks per year] | weeks/year |  |  |  | ctrl | 2020 | 1
82 Biogas, upgrading | Biogas upgrading | Energy/technical data | Forced outage [weeks per year] | weeks/year |  |  |  | ctrl | 2030 | 1
82 Biogas, upgrading | Biogas upgrading | Energy/technical data | Forced outage [weeks per year] | weeks/year |  |  |  | ctrl | 2050 | 1
82 Biogas, upgrading | Biogas upgrading | Energy/technical data | Heat [% of biogas input] | pct. |  |  | 2/4 | ctrl | 2015 | 0
82 Biogas, upgrading | Biogas upgrading | Energy/technical data | Heat [% of biogas input] | pct. |  |  | 2/4 | ctrl | 2020 | 0
82 Biogas, upgrading | Biogas upgrading | Energy/technical data | Heat [% of biogas input] | pct. |  |  | 2/4 | ctrl | 2030 | 0
82 Biogas, upgrading | Biogas upgrading | Energy/technical data | Heat [% of biogas input] | pct. |  |  | 2/4 | ctrl | 2050 | 0
82 Biogas, upgrading | Biogas upgrading | Energy/technical data | Planned outage [weeks per year] | weeks/year |  |  |  | ctrl | 2015 | 1
82 Biogas, upgrading | Biogas upgrading | Energy/technical data | Planned outage [weeks per year] | weeks/year |  |  |  | ctrl | 2020 | 1
82 Biogas, upgrading | Biogas upgrading | Energy/technical data | Planned outage [weeks per year] | weeks/year |  |  |  | ctrl | 2030 | 1
82 Biogas, upgrading | Biogas upgrading | Energy/technical data | Planned outage [weeks per year] | weeks/year |  |  |  | ctrl | 2050 | 1
82 Biogas, upgrading | Biogas upgrading | Energy/technical data | Technical lifetime [years] | years |  |  |  | ctrl | 2015 | 15
82 Biogas, upgrading | Biogas upgrading | Energy/technical data | Technical lifetime [years] | years |  |  |  | ctrl | 2020 | 15
82 Biogas, upgrading | Biogas upgrading | Energy/technical data | Technical lifetime [years] | years |  |  |  | ctrl | 2030 | 15
82 Biogas, upgrading | Biogas upgrading | Energy/technical data | Technical lifetime [years] | years |  |  |  | ctrl | 2050 | 15
82 Biogas, upgrading | Biogas upgrading | Energy/technical data | Typical total size [MJ output/s] | MJ/s |  | A G |  | ctrl | 2015 | 5.9222
82 Biogas, upgrading | Biogas upgrading | Energy/technical data | Typical total size [MJ output/s] | MJ/s |  | A G |  | ctrl | 2020 | 5.9222
82 Biogas, upgrading | Biogas upgrading | Energy/technical data | Typical total size [MJ output/s] | MJ/s |  | A G |  | ctrl | 2030 | 5.9222
82 Biogas, upgrading | Biogas upgrading | Energy/technical data | Typical total size [MJ output/s] | MJ/s |  | A G |  | ctrl | 2050 | 5.9222
82 Biogas, upgrading | Biogas upgrading | Energy/technical data | Typical total size [Nm3 biogas/h] | Nm3/h |  | A B | 1/4 | ctrl | 2015 | 1000
82 Biogas, upgrading | Biogas upgrading | Energy/technical data | Typical total size [Nm3 biogas/h] | Nm3/h |  | A B | 1/4 | ctrl | 2020 | 1000
82 Biogas, upgrading | Biogas upgrading | Energy/technical data | Typical total size [Nm3 biogas/h] | Nm3/h |  | A B | 1/4 | ctrl | 2030 | 1000
82 Biogas, upgrading | Biogas upgrading | Energy/technical data | Typical total size [Nm3 biogas/h] | Nm3/h |  | A B | 1/4 | ctrl | 2050 | 1000
82 Biogas, upgrading | Biogas upgrading | Energy/technical data | Waste gas Output [% of biogas input] | pct. |  | I |  | ctrl | 2015 | 0.01
82 Biogas, upgrading | Biogas upgrading | Energy/technical data | Waste gas Output [% of biogas input] | pct. |  | I |  | ctrl | 2020 | 0.01
82 Biogas, upgrading | Biogas upgrading | Energy/technical data | Waste gas Output [% of biogas input] | pct. |  | I |  | ctrl | 2030 | 0.001
82 Biogas, upgrading | Biogas upgrading | Energy/technical data | Waste gas Output [% of biogas input] | pct. |  | I |  | ctrl | 2050 | 0.001
82 Biogas, upgrading | Biogas upgrading | Energy/technical data | Waste heat Output [% of biogas input] | pct. |  |  |  | ctrl | 2015 | 0.053
82 Biogas, upgrading | Biogas upgrading | Energy/technical data | Waste heat Output [% of biogas input] | pct. |  |  |  | ctrl | 2020 | 0.053
82 Biogas, upgrading | Biogas upgrading | Energy/technical data | Waste heat Output [% of biogas input] | pct. |  |  |  | ctrl | 2030 | 0.032
82 Biogas, upgrading | Biogas upgrading | Energy/technical data | Waste heat Output [% of biogas input] | pct. |  |  |  | ctrl | 2050 | 0.032
82 Biogas, upgrading | Biogas upgrading | Financial data | - of which electricity [€/GJ input] | EUR/GJ |  | E | 2/4/7 | ctrl | 2015 | 0.93
82 Biogas, upgrading | Biogas upgrading | Financial data | - of which electricity [€/GJ input] | EUR/GJ |  | E | 2/4/7 | ctrl | 2020 | 1.0252
82 Biogas, upgrading | Biogas upgrading | Financial data | - of which electricity [€/GJ input] | EUR/GJ |  | E | 2/4/7 | ctrl | 2030 | 0.88439
82 Biogas, upgrading | Biogas upgrading | Financial data | - of which electricity [€/GJ input] | EUR/GJ |  | E | 2/4/7 | ctrl | 2050 | 1.023
82 Biogas, upgrading | Biogas upgrading | Financial data | - of which fixed O&M costs grid injection, excl. el. [€/MJ/s input / year] | EUR/MJ/s / year |  | H | 2 | Lower | 2020 | 2700
82 Biogas, upgrading | Biogas upgrading | Financial data | - of which fixed O&M costs grid injection, excl. el. [€/MJ/s input / year] | EUR/MJ/s / year |  | H | 2 | Lower | 2050 | 1700
82 Biogas, upgrading | Biogas upgrading | Financial data | - of which fixed O&M costs grid injection, excl. el. [€/MJ/s input / year] | EUR/MJ/s / year |  | H | 2 | Upper | 2020 | 3200
82 Biogas, upgrading | Biogas upgrading | Financial data | - of which fixed O&M costs grid injection, excl. el. [€/MJ/s input / year] | EUR/MJ/s / year |  | H | 2 | Upper | 2050 | 2900
82 Biogas, upgrading | Biogas upgrading | Financial data | - of which fixed O&M costs grid injection, excl. el. [€/MJ/s input / year] | EUR/MJ/s / year |  | H | 2 | ctrl | 2015 | 3400
82 Biogas, upgrading | Biogas upgrading | Financial data | - of which fixed O&M costs grid injection, excl. el. [€/MJ/s input / year] | EUR/MJ/s / year |  | H | 2 | ctrl | 2020 | 3000
82 Biogas, upgrading | Biogas upgrading | Financial data | - of which fixed O&M costs grid injection, excl. el. [€/MJ/s input / year] | EUR/MJ/s / year |  | H | 2 | ctrl | 2030 | 2700
82 Biogas, upgrading | Biogas upgrading | Financial data | - of which fixed O&M costs grid injection, excl. el. [€/MJ/s input / year] | EUR/MJ/s / year |  | H | 2 | ctrl | 2050 | 2500
82 Biogas, upgrading | Biogas upgrading | Financial data | - of which fixed O&M costs upgrading and methane reduction, excl. el. [€/MJ/s input / year] | EUR/MJ/s / year |  |  | 2 | Lower | 2020 | 6700
82 Biogas, upgrading | Biogas upgrading | Financial data | - of which fixed O&M costs upgrading and methane reduction, excl. el. [€/MJ/s input / year] | EUR/MJ/s / year |  |  | 2 | Lower | 2050 | 4300
82 Biogas, upgrading | Biogas upgrading | Financial data | - of which fixed O&M costs upgrading and methane reduction, excl. el. [€/MJ/s input / year] | EUR/MJ/s / year |  |  | 2 | Upper | 2020 | 8000
82 Biogas, upgrading | Biogas upgrading | Financial data | - of which fixed O&M costs upgrading and methane reduction, excl. el. [€/MJ/s input / year] | EUR/MJ/s / year |  |  | 2 | Upper | 2050 | 7200
82 Biogas, upgrading | Biogas upgrading | Financial data | - of which fixed O&M costs upgrading and methane reduction, excl. el. [€/MJ/s input / year] | EUR/MJ/s / year |  |  | 2 | ctrl | 2015 | 8400
82 Biogas, upgrading | Biogas upgrading | Financial data | - of which fixed O&M costs upgrading and methane reduction, excl. el. [€/MJ/s input / year] | EUR/MJ/s / year |  |  | 2 | ctrl | 2020 | 7600
82 Biogas, upgrading | Biogas upgrading | Financial data | - of which fixed O&M costs upgrading and methane reduction, excl. el. [€/MJ/s input / year] | EUR/MJ/s / year |  |  | 2 | ctrl | 2030 | 6800
82 Biogas, upgrading | Biogas upgrading | Financial data | - of which fixed O&M costs upgrading and methane reduction, excl. el. [€/MJ/s input / year] | EUR/MJ/s / year |  |  | 2 | ctrl | 2050 | 6100
82 Biogas, upgrading | Biogas upgrading | Financial data | Fixed O&M [€/MJ/s input / year] | EUR/MJ/s / year |  |  | 2 | Lower | 2020 | 9400
82 Biogas, upgrading | Biogas upgrading | Financial data | Fixed O&M [€/MJ/s input / year] | EUR/MJ/s / year |  |  | 2 | Lower | 2050 | 6000
82 Biogas, upgrading | Biogas upgrading | Financial data | Fixed O&M [€/MJ/s input / year] | EUR/MJ/s / year |  |  | 2 | Upper | 2020 | 11200
82 Biogas, upgrading | Biogas upgrading | Financial data | Fixed O&M [€/MJ/s input / year] | EUR/MJ/s / year |  |  | 2 | Upper | 2050 | 10100
82 Biogas, upgrading | Biogas upgrading | Financial data | Fixed O&M [€/MJ/s input / year] | EUR/MJ/s / year |  |  | 2 | ctrl | 2015 | 11800
82 Biogas, upgrading | Biogas upgrading | Financial data | Fixed O&M [€/MJ/s input / year] | EUR/MJ/s / year |  |  | 2 | ctrl | 2020 | 10600
82 Biogas, upgrading | Biogas upgrading | Financial data | Fixed O&M [€/MJ/s input / year] | EUR/MJ/s / year |  |  | 2 | ctrl | 2030 | 9500
82 Biogas, upgrading | Biogas upgrading | Financial data | Fixed O&M [€/MJ/s input / year] | EUR/MJ/s / year |  |  | 2 | ctrl | 2050 | 8600
82 Biogas, upgrading | Biogas upgrading | Financial data | Specific investment, grid injection at 40bar [€/MJ/s input] | EUR/MJ/s |  | F | 5 | Lower | 2020 | 107000
82 Biogas, upgrading | Biogas upgrading | Financial data | Specific investment, grid injection at 40bar [€/MJ/s input] | EUR/MJ/s |  | F | 5 | Lower | 2050 | 69000
82 Biogas, upgrading | Biogas upgrading | Financial data | Specific investment, grid injection at 40bar [€/MJ/s input] | EUR/MJ/s |  | F | 5 | Upper | 2020 | 127000
82 Biogas, upgrading | Biogas upgrading | Financial data | Specific investment, grid injection at 40bar [€/MJ/s input] | EUR/MJ/s |  | F | 5 | Upper | 2050 | 115000
82 Biogas, upgrading | Biogas upgrading | Financial data | Specific investment, grid injection at 40bar [€/MJ/s input] | EUR/MJ/s |  | F | 5 | ctrl | 2015 | 134000
82 Biogas, upgrading | Biogas upgrading | Financial data | Specific investment, grid injection at 40bar [€/MJ/s input] | EUR/MJ/s |  | F | 5 | ctrl | 2020 | 121000
82 Biogas, upgrading | Biogas upgrading | Financial data | Specific investment, grid injection at 40bar [€/MJ/s input] | EUR/MJ/s |  | F | 5 | ctrl | 2030 | 109000
82 Biogas, upgrading | Biogas upgrading | Financial data | Specific investment, grid injection at 40bar [€/MJ/s input] | EUR/MJ/s |  | F | 5 | ctrl | 2050 | 98000
82 Biogas, upgrading | Biogas upgrading | Financial data | Specific investment, upgrading and methane reduction [€/MJ/s input] | EUR/MJ/s |  | C D | 1/2/5/7 | Lower | 2020 | 268000
82 Biogas, upgrading | Biogas upgrading | Financial data | Specific investment, upgrading and methane reduction [€/MJ/s input] | EUR/MJ/s |  | C D | 1/2/5/7 | Lower | 2050 | 172000
82 Biogas, upgrading | Biogas upgrading | Financial data | Specific investment, upgrading and methane reduction [€/MJ/s input] | EUR/MJ/s |  | C D | 1/2/5/7 | Upper | 2020 | 318000
82 Biogas, upgrading | Biogas upgrading | Financial data | Specific investment, upgrading and methane reduction [€/MJ/s input] | EUR/MJ/s |  | C D | 1/2/5/7 | Upper | 2050 | 287000
82 Biogas, upgrading | Biogas upgrading | Financial data | Specific investment, upgrading and methane reduction [€/MJ/s input] | EUR/MJ/s |  | C D | 1/2/5/7 | ctrl | 2015 | 335000
82 Biogas, upgrading | Biogas upgrading | Financial data | Specific investment, upgrading and methane reduction [€/MJ/s input] | EUR/MJ/s |  | C D | 1/2/5/7 | ctrl | 2020 | 302000
82 Biogas, upgrading | Biogas upgrading | Financial data | Specific investment, upgrading and methane reduction [€/MJ/s input] | EUR/MJ/s |  | C D | 1/2/5/7 | ctrl | 2030 | 272000
82 Biogas, upgrading | Biogas upgrading | Financial data | Specific investment, upgrading and methane reduction [€/MJ/s input] | EUR/MJ/s |  | C D | 1/2/5/7 | ctrl | 2050 | 245000
82 Biogas, upgrading | Biogas upgrading | Financial data | Variable O&M [€/GJ input] | EUR/GJ |  | H |  | ctrl | 2015 | 0.93
82 Biogas, upgrading | Biogas upgrading | Financial data | Variable O&M [€/GJ input] | EUR/GJ |  | H |  | ctrl | 2020 | 1.0252
82 Biogas, upgrading | Biogas upgrading | Financial data | Variable O&M [€/GJ input] | EUR/GJ |  | H |  | ctrl | 2030 | 0.88439
82 Biogas, upgrading | Biogas upgrading | Financial data | Variable O&M [€/GJ input] | EUR/GJ |  | H |  | ctrl | 2050 | 1.023
82 Biogas, upgrading | Biogas upgrading | Technology-specific data | CO2 removal [%] | pct. |  |  | 1 | ctrl | 2015 | 98.5
82 Biogas, upgrading | Biogas upgrading | Technology-specific data | Methane slip / emission [%] | pct. |  | I | 2 | ctrl | 2015 | 0.01
82 Biogas, upgrading | Biogas upgrading | Technology-specific data | Methane slip / emission [%] | pct. |  | I | 2 | ctrl | 2020 | 0.01
82 Biogas, upgrading | Biogas upgrading | Technology-specific data | Methane slip / emission [%] | pct. |  | I | 2 | ctrl | 2030 | 0.001
82 Biogas, upgrading | Biogas upgrading | Technology-specific data | Methane slip / emission [%] | pct. |  | I | 2 | ctrl | 2050 | 0.001
82 Biogas, upgrading | Biogas upgrading | Technology-specific data | Minimum load [% of full load] | pct. |  |  | 7 | ctrl | 2015 | 50
83 Gasif. Fixed Bed, Producer | Gasifier, biomass, producer gas, small - medium scale | Energy/technical data | Biomass [% of input capacity] | pct. |  |  |  | ctrl | 2015 | 98
83 Gasif. Fixed Bed, Producer | Gasifier, biomass, producer gas, small - medium scale | Energy/technical data | Biomass [% of input capacity] | pct. |  |  |  | ctrl | 2020 | 98
83 Gasif. Fixed Bed, Producer | Gasifier, biomass, producer gas, small - medium scale | Energy/technical data | Biomass [% of input capacity] | pct. |  |  |  | ctrl | 2030 | 98
83 Gasif. Fixed Bed, Producer | Gasifier, biomass, producer gas, small - medium scale | Energy/technical data | Biomass [% of input capacity] | pct. |  |  |  | ctrl | 2050 | 98
83 Gasif. Fixed Bed, Producer | Gasifier, biomass, producer gas, small - medium scale | Energy/technical data | Construction time [years] | years |  |  | 1,2,8 | ctrl | 2015 | 1.5
83 Gasif. Fixed Bed, Producer | Gasifier, biomass, producer gas, small - medium scale | Energy/technical data | Construction time [years] | years |  |  | 1,2,8 | ctrl | 2020 | 1.5
83 Gasif. Fixed Bed, Producer | Gasifier, biomass, producer gas, small - medium scale | Energy/technical data | Construction time [years] | years |  |  | 1,2,8 | ctrl | 2030 | 1.5
83 Gasif. Fixed Bed, Producer | Gasifier, biomass, producer gas, small - medium scale | Energy/technical data | Construction time [years] | years |  |  | 1,2,8 | ctrl | 2050 | 1.5
83 Gasif. Fixed Bed, Producer | Gasifier, biomass, producer gas, small - medium scale | Energy/technical data | Electricity [% of input capacity] | pct. |  |  |  | ctrl | 2015 | 2
83 Gasif. Fixed Bed, Producer | Gasifier, biomass, producer gas, small - medium scale | Energy/technical data | Electricity [% of input capacity] | pct. |  |  |  | ctrl | 2020 | 2
83 Gasif. Fixed Bed, Producer | Gasifier, biomass, producer gas, small - medium scale | Energy/technical data | Electricity [% of input capacity] | pct. |  |  |  | ctrl | 2030 | 2
83 Gasif. Fixed Bed, Producer | Gasifier, biomass, producer gas, small - medium scale | Energy/technical data | Electricity [% of input capacity] | pct. |  |  |  | ctrl | 2050 | 2
83 Gasif. Fixed Bed, Producer | Gasifier, biomass, producer gas, small - medium scale | Energy/technical data | Heat Output [% of input] | pct. |  | B | 3,4,5,8,11 | ctrl | 2015 | 10
83 Gasif. Fixed Bed, Producer | Gasifier, biomass, producer gas, small - medium scale | Energy/technical data | Heat Output [% of input] | pct. |  | B | 3,4,5,8,11 | ctrl | 2020 | 10
83 Gasif. Fixed Bed, Producer | Gasifier, biomass, producer gas, small - medium scale | Energy/technical data | Heat Output [% of input] | pct. |  | B | 3,4,5,8,11 | ctrl | 2030 | 9
83 Gasif. Fixed Bed, Producer | Gasifier, biomass, producer gas, small - medium scale | Energy/technical data | Heat Output [% of input] | pct. |  | B | 3,4,5,8,11 | ctrl | 2050 | 5
83 Gasif. Fixed Bed, Producer | Gasifier, biomass, producer gas, small - medium scale | Energy/technical data | Planned outage [weeks per year] | weeks/year |  |  | 1,2,8 | ctrl | 2015 | 3
83 Gasif. Fixed Bed, Producer | Gasifier, biomass, producer gas, small - medium scale | Energy/technical data | Planned outage [weeks per year] | weeks/year |  |  | 1,2,8 | ctrl | 2020 | 3
83 Gasif. Fixed Bed, Producer | Gasifier, biomass, producer gas, small - medium scale | Energy/technical data | Planned outage [weeks per year] | weeks/year |  |  | 1,2,8 | ctrl | 2030 | 3
83 Gasif. Fixed Bed, Producer | Gasifier, biomass, producer gas, small - medium scale | Energy/technical data | Planned outage [weeks per year] | weeks/year |  |  | 1,2,8 | ctrl | 2050 | 3
83 Gasif. Fixed Bed, Producer | Gasifier, biomass, producer gas, small - medium scale | Energy/technical data | Producer gas Output [% of fuel input] | pct. |  | C | 3,4,5,8,11 | Lower | 2020 | 60
83 Gasif. Fixed Bed, Producer | Gasifier, biomass, producer gas, small - medium scale | Energy/technical data | Producer gas Output [% of fuel input] | pct. |  | C | 3,4,5,8,11 | Lower | 2050 | 80
83 Gasif. Fixed Bed, Producer | Gasifier, biomass, producer gas, small - medium scale | Energy/technical data | Producer gas Output [% of fuel input] | pct. |  | C | 3,4,5,8,11 | Upper | 2020 | 80
83 Gasif. Fixed Bed, Producer | Gasifier, biomass, producer gas, small - medium scale | Energy/technical data | Producer gas Output [% of fuel input] | pct. |  | C | 3,4,5,8,11 | Upper | 2050 | 90
83 Gasif. Fixed Bed, Producer | Gasifier, biomass, producer gas, small - medium scale | Energy/technical data | Producer gas Output [% of fuel input] | pct. |  | C | 3,4,5,8,11 | ctrl | 2015 | 74
83 Gasif. Fixed Bed, Producer | Gasifier, biomass, producer gas, small - medium scale | Energy/technical data | Producer gas Output [% of fuel input] | pct. |  | C | 3,4,5,8,11 | ctrl | 2020 | 75
83 Gasif. Fixed Bed, Producer | Gasifier, biomass, producer gas, small - medium scale | Energy/technical data | Producer gas Output [% of fuel input] | pct. |  | C | 3,4,5,8,11 | ctrl | 2030 | 77
83 Gasif. Fixed Bed, Producer | Gasifier, biomass, producer gas, small - medium scale | Energy/technical data | Producer gas Output [% of fuel input] | pct. |  | C | 3,4,5,8,11 | ctrl | 2050 | 83
83 Gasif. Fixed Bed, Producer | Gasifier, biomass, producer gas, small - medium scale | Energy/technical data | Technical lifetime [years] | years |  |  | 1,2,8 | ctrl | 2015 | 20
83 Gasif. Fixed Bed, Producer | Gasifier, biomass, producer gas, small - medium scale | Energy/technical data | Technical lifetime [years] | years |  |  | 1,2,8 | ctrl | 2020 | 20
83 Gasif. Fixed Bed, Producer | Gasifier, biomass, producer gas, small - medium scale | Energy/technical data | Technical lifetime [years] | years |  |  | 1,2,8 | ctrl | 2030 | 20
83 Gasif. Fixed Bed, Producer | Gasifier, biomass, producer gas, small - medium scale | Energy/technical data | Technical lifetime [years] | years |  |  | 1,2,8 | ctrl | 2050 | 20
83 Gasif. Fixed Bed, Producer | Gasifier, biomass, producer gas, small - medium scale | Energy/technical data | Typical fuel input capacity, one unit [MWth] | MWth |  | A | 1,2,8 | ctrl | 2015 | 20
83 Gasif. Fixed Bed, Producer | Gasifier, biomass, producer gas, small - medium scale | Energy/technical data | Typical fuel input capacity, one unit [MWth] | MWth |  | A | 1,2,8 | ctrl | 2020 | 20
83 Gasif. Fixed Bed, Producer | Gasifier, biomass, producer gas, small - medium scale | Energy/technical data | Typical fuel input capacity, one unit [MWth] | MWth |  | A | 1,2,8 | ctrl | 2030 | 20
83 Gasif. Fixed Bed, Producer | Gasifier, biomass, producer gas, small - medium scale | Energy/technical data | Typical fuel input capacity, one unit [MWth] | MWth |  | A | 1,2,8 | ctrl | 2050 | 20
83 Gasif. Fixed Bed, Producer | Gasifier, biomass, producer gas, small - medium scale | Energy/technical data | Unplanned outage [%] | pct. |  |  | 1,2,8 | ctrl | 2015 | 5
83 Gasif. Fixed Bed, Producer | Gasifier, biomass, producer gas, small - medium scale | Energy/technical data | Unplanned outage [%] | pct. |  |  | 1,2,8 | ctrl | 2020 | 5
83 Gasif. Fixed Bed, Producer | Gasifier, biomass, producer gas, small - medium scale | Energy/technical data | Unplanned outage [%] | pct. |  |  | 1,2,8 | ctrl | 2030 | 5
83 Gasif. Fixed Bed, Producer | Gasifier, biomass, producer gas, small - medium scale | Energy/technical data | Unplanned outage [%] | pct. |  |  | 1,2,8 | ctrl | 2050 | 5
83 Gasif. Fixed Bed, Producer | Gasifier, biomass, producer gas, small - medium scale | Financial data | - of which equipment |  |  |  |  | ctrl | 2015 | -
83 Gasif. Fixed Bed, Producer | Gasifier, biomass, producer gas, small - medium scale | Financial data | - of which installation |  |  |  |  | ctrl | 2015 | -
83 Gasif. Fixed Bed, Producer | Gasifier, biomass, producer gas, small - medium scale | Financial data | Fixed O&M [€/MWth/year] | EUR/MWth/year |  | D | 1,3,4,5 | Lower | 2020 | 15000
83 Gasif. Fixed Bed, Producer | Gasifier, biomass, producer gas, small - medium scale | Financial data | Fixed O&M [€/MWth/year] | EUR/MWth/year |  | D | 1,3,4,5 | Lower | 2050 | 12100
83 Gasif. Fixed Bed, Producer | Gasifier, biomass, producer gas, small - medium scale | Financial data | Fixed O&M [€/MWth/year] | EUR/MWth/year |  | D | 1,3,4,5 | Upper | 2020 | 24900
83 Gasif. Fixed Bed, Producer | Gasifier, biomass, producer gas, small - medium scale | Financial data | Fixed O&M [€/MWth/year] | EUR/MWth/year |  | D | 1,3,4,5 | Upper | 2050 | 20200
83 Gasif. Fixed Bed, Producer | Gasifier, biomass, producer gas, small - medium scale | Financial data | Fixed O&M [€/MWth/year] | EUR/MWth/year |  | D | 1,3,4,5 | ctrl | 2015 | 21000
83 Gasif. Fixed Bed, Producer | Gasifier, biomass, producer gas, small - medium scale | Financial data | Fixed O&M [€/MWth/year] | EUR/MWth/year |  | D | 1,3,4,5 | ctrl | 2020 | 20000
83 Gasif. Fixed Bed, Producer | Gasifier, biomass, producer gas, small - medium scale | Financial data | Fixed O&M [€/MWth/year] | EUR/MWth/year |  | D | 1,3,4,5 | ctrl | 2030 | 18000
83 Gasif. Fixed Bed, Producer | Gasifier, biomass, producer gas, small - medium scale | Financial data | Fixed O&M [€/MWth/year] | EUR/MWth/year |  | D | 1,3,4,5 | ctrl | 2050 | 16200
83 Gasif. Fixed Bed, Producer | Gasifier, biomass, producer gas, small - medium scale | Financial data | Specific investment [M€/MWth] | MEUR/MWth |  | D | 1,3,4,5 | Lower | 2020 | 0.9
83 Gasif. Fixed Bed, Producer | Gasifier, biomass, producer gas, small - medium scale | Financial data | Specific investment [M€/MWth] | MEUR/MWth |  | D | 1,3,4,5 | Lower | 2050 | 0.7
83 Gasif. Fixed Bed, Producer | Gasifier, biomass, producer gas, small - medium scale | Financial data | Specific investment [M€/MWth] | MEUR/MWth |  | D | 1,3,4,5 | Upper | 2020 | 1.8
83 Gasif. Fixed Bed, Producer | Gasifier, biomass, producer gas, small - medium scale | Financial data | Specific investment [M€/MWth] | MEUR/MWth |  | D | 1,3,4,5 | Upper | 2050 | 1.4
83 Gasif. Fixed Bed, Producer | Gasifier, biomass, producer gas, small - medium scale | Financial data | Specific investment [M€/MWth] | MEUR/MWth |  | D | 1,3,4,5 | ctrl | 2015 | 1.4
83 Gasif. Fixed Bed, Producer | Gasifier, biomass, producer gas, small - medium scale | Financial data | Specific investment [M€/MWth] | MEUR/MWth |  | D | 1,3,4,5 | ctrl | 2020 | 1.3
83 Gasif. Fixed Bed, Producer | Gasifier, biomass, producer gas, small - medium scale | Financial data | Specific investment [M€/MWth] | MEUR/MWth |  | D | 1,3,4,5 | ctrl | 2030 | 1.2
83 Gasif. Fixed Bed, Producer | Gasifier, biomass, producer gas, small - medium scale | Financial data | Specific investment [M€/MWth] | MEUR/MWth |  | D | 1,3,4,5 | ctrl | 2050 | 1.1
83 Gasif. Fixed Bed, Producer | Gasifier, biomass, producer gas, small - medium scale | Financial data | Variable O&M [€/MWhth] | EUR/MWhth |  | D | 1,3,4,5 | Lower | 2020 | 1.7
83 Gasif. Fixed Bed, Producer | Gasifier, biomass, producer gas, small - medium scale | Financial data | Variable O&M [€/MWhth] | EUR/MWhth |  | D | 1,3,4,5 | Lower | 2050 | 1.4
83 Gasif. Fixed Bed, Producer | Gasifier, biomass, producer gas, small - medium scale | Financial data | Variable O&M [€/MWhth] | EUR/MWhth |  | D | 1,3,4,5 | Upper | 2020 | 3.3
83 Gasif. Fixed Bed, Producer | Gasifier, biomass, producer gas, small - medium scale | Financial data | Variable O&M [€/MWhth] | EUR/MWhth |  | D | 1,3,4,5 | Upper | 2050 | 2.7
83 Gasif. Fixed Bed, Producer | Gasifier, biomass, producer gas, small - medium scale | Financial data | Variable O&M [€/MWhth] | EUR/MWhth |  | D | 1,3,4,5 | ctrl | 2015 | 2.6
83 Gasif. Fixed Bed, Producer | Gasifier, biomass, producer gas, small - medium scale | Financial data | Variable O&M [€/MWhth] | EUR/MWhth |  | D | 1,3,4,5 | ctrl | 2020 | 2.5
83 Gasif. Fixed Bed, Producer | Gasifier, biomass, producer gas, small - medium scale | Financial data | Variable O&M [€/MWhth] | EUR/MWhth |  | D | 1,3,4,5 | ctrl | 2030 | 2.2
83 Gasif. Fixed Bed, Producer | Gasifier, biomass, producer gas, small - medium scale | Financial data | Variable O&M [€/MWhth] | EUR/MWhth |  | D | 1,3,4,5 | ctrl | 2050 | 2
83 Gasif. Fixed Bed, Producer | Gasifier, biomass, producer gas, small - medium scale | Technology-specific data | Minimum load [% of full load] | pct. |  |  | 8 | ctrl | 2015 | 20
83 Gasif. Fixed Bed, Producer | Gasifier, biomass, producer gas, small - medium scale | Technology-specific data | Minimum load [% of full load] | pct. |  |  | 8 | ctrl | 2020 | 20
83 Gasif. Fixed Bed, Producer | Gasifier, biomass, producer gas, small - medium scale | Technology-specific data | Minimum load [% of full load] | pct. |  |  | 8 | ctrl | 2030 | 20
83 Gasif. Fixed Bed, Producer | Gasifier, biomass, producer gas, small - medium scale | Technology-specific data | Minimum load [% of full load] | pct. |  |  | 8 | ctrl | 2050 | 20
84 Gasif. CFB, Bio-SNG | Gasifier, biomass, bio-SNG, medium - large scale | Energy/technical data | Bio SNG Output [% of fuel input] | pct. |  | G | 21;19;13/17/19; | Lower | 2020 | 58
84 Gasif. CFB, Bio-SNG | Gasifier, biomass, bio-SNG, medium - large scale | Energy/technical data | Bio SNG Output [% of fuel input] | pct. |  | G | 21;19;13/17/19; | Lower | 2050 | 65
84 Gasif. CFB, Bio-SNG | Gasifier, biomass, bio-SNG, medium - large scale | Energy/technical data | Bio SNG Output [% of fuel input] | pct. |  | G | 21;19;13/17/19; | Upper | 2020 | 65
84 Gasif. CFB, Bio-SNG | Gasifier, biomass, bio-SNG, medium - large scale | Energy/technical data | Bio SNG Output [% of fuel input] | pct. |  | G | 21;19;13/17/19; | Upper | 2050 | 75
84 Gasif. CFB, Bio-SNG | Gasifier, biomass, bio-SNG, medium - large scale | Energy/technical data | Bio SNG Output [% of fuel input] | pct. |  | G | 21;19;13/17/19; | ctrl | 2015 | 56
84 Gasif. CFB, Bio-SNG | Gasifier, biomass, bio-SNG, medium - large scale | Energy/technical data | Bio SNG Output [% of fuel input] | pct. |  | G | 21;19;13/17/19; | ctrl | 2020 | 60
84 Gasif. CFB, Bio-SNG | Gasifier, biomass, bio-SNG, medium - large scale | Energy/technical data | Bio SNG Output [% of fuel input] | pct. |  | G | 21;19;13/17/19; | ctrl | 2030 | 63
84 Gasif. CFB, Bio-SNG | Gasifier, biomass, bio-SNG, medium - large scale | Energy/technical data | Bio SNG Output [% of fuel input] | pct. |  | G | 21;19;13/17/19; | ctrl | 2050 | 70
84 Gasif. CFB, Bio-SNG | Gasifier, biomass, bio-SNG, medium - large scale | Energy/technical data | Biomass [% of input capacity] | pct. |  |  |  | ctrl | 2015 | 91
84 Gasif. CFB, Bio-SNG | Gasifier, biomass, bio-SNG, medium - large scale | Energy/technical data | Biomass [% of input capacity] | pct. |  |  |  | ctrl | 2020 | 100
84 Gasif. CFB, Bio-SNG | Gasifier, biomass, bio-SNG, medium - large scale | Energy/technical data | Biomass [% of input capacity] | pct. |  |  |  | ctrl | 2030 | 100
84 Gasif. CFB, Bio-SNG | Gasifier, biomass, bio-SNG, medium - large scale | Energy/technical data | Biomass [% of input capacity] | pct. |  |  |  | ctrl | 2050 | 100
84 Gasif. CFB, Bio-SNG | Gasifier, biomass, bio-SNG, medium - large scale | Energy/technical data | Construction time [years] | years |  |  |  | ctrl | 2015 | 2.5
84 Gasif. CFB, Bio-SNG | Gasifier, biomass, bio-SNG, medium - large scale | Energy/technical data | Construction time [years] | years |  |  |  | ctrl | 2020 | 2.5
84 Gasif. CFB, Bio-SNG | Gasifier, biomass, bio-SNG, medium - large scale | Energy/technical data | Construction time [years] | years |  |  |  | ctrl | 2030 | 2.5
84 Gasif. CFB, Bio-SNG | Gasifier, biomass, bio-SNG, medium - large scale | Energy/technical data | Construction time [years] | years |  |  |  | ctrl | 2050 | 2.5
84 Gasif. CFB, Bio-SNG | Gasifier, biomass, bio-SNG, medium - large scale | Energy/technical data | Electricity [% of input capacity] | pct. |  | B |  | ctrl | 2015 | 9
84 Gasif. CFB, Bio-SNG | Gasifier, biomass, bio-SNG, medium - large scale | Energy/technical data | Electricity [% of input capacity] | pct. |  | B |  | ctrl | 2020 | 0
84 Gasif. CFB, Bio-SNG | Gasifier, biomass, bio-SNG, medium - large scale | Energy/technical data | Electricity [% of input capacity] | pct. |  | B |  | ctrl | 2030 | 0
84 Gasif. CFB, Bio-SNG | Gasifier, biomass, bio-SNG, medium - large scale | Energy/technical data | Electricity [% of input capacity] | pct. |  | B |  | ctrl | 2050 | 0
84 Gasif. CFB, Bio-SNG | Gasifier, biomass, bio-SNG, medium - large scale | Energy/technical data | Heat Output [% of input] | pct. |  | H | 21;19;13/17/19; | ctrl | 2015 | 15
84 Gasif. CFB, Bio-SNG | Gasifier, biomass, bio-SNG, medium - large scale | Energy/technical data | Heat Output [% of input] | pct. |  | H | 21;19;13/17/19; | ctrl | 2020 | 20
84 Gasif. CFB, Bio-SNG | Gasifier, biomass, bio-SNG, medium - large scale | Energy/technical data | Heat Output [% of input] | pct. |  | H | 21;19;13/17/19; | ctrl | 2030 | 22
84 Gasif. CFB, Bio-SNG | Gasifier, biomass, bio-SNG, medium - large scale | Energy/technical data | Heat Output [% of input] | pct. |  | H | 21;19;13/17/19; | ctrl | 2050 | 20
84 Gasif. CFB, Bio-SNG | Gasifier, biomass, bio-SNG, medium - large scale | Energy/technical data | Planned outage [weeks per year] | weeks/year |  |  |  | ctrl | 2015 | 3
84 Gasif. CFB, Bio-SNG | Gasifier, biomass, bio-SNG, medium - large scale | Energy/technical data | Planned outage [weeks per year] | weeks/year |  |  |  | ctrl | 2020 | 3
84 Gasif. CFB, Bio-SNG | Gasifier, biomass, bio-SNG, medium - large scale | Energy/technical data | Planned outage [weeks per year] | weeks/year |  |  |  | ctrl | 2030 | 3
84 Gasif. CFB, Bio-SNG | Gasifier, biomass, bio-SNG, medium - large scale | Energy/technical data | Planned outage [weeks per year] | weeks/year |  |  |  | ctrl | 2050 | 3
84 Gasif. CFB, Bio-SNG | Gasifier, biomass, bio-SNG, medium - large scale | Energy/technical data | Technical lifetime [years] | years |  |  |  | ctrl | 2015 | 15
84 Gasif. CFB, Bio-SNG | Gasifier, biomass, bio-SNG, medium - large scale | Energy/technical data | Technical lifetime [years] | years |  |  |  | ctrl | 2020 | 20
84 Gasif. CFB, Bio-SNG | Gasifier, biomass, bio-SNG, medium - large scale | Energy/technical data | Technical lifetime [years] | years |  |  |  | ctrl | 2030 | 20
84 Gasif. CFB, Bio-SNG | Gasifier, biomass, bio-SNG, medium - large scale | Energy/technical data | Technical lifetime [years] | years |  |  |  | ctrl | 2050 | 20
84 Gasif. CFB, Bio-SNG | Gasifier, biomass, bio-SNG, medium - large scale | Energy/technical data | Typical fuel input capacity, one unit [MWth] | MWth |  |  | 12;13 | ctrl | 2015 | 32
84 Gasif. CFB, Bio-SNG | Gasifier, biomass, bio-SNG, medium - large scale | Energy/technical data | Typical fuel input capacity, one unit [MWth] | MWth |  |  | 12;13 | ctrl | 2020 | 154
84 Gasif. CFB, Bio-SNG | Gasifier, biomass, bio-SNG, medium - large scale | Energy/technical data | Typical fuel input capacity, one unit [MWth] | MWth |  |  | 12;13 | ctrl | 2030 | 400
84 Gasif. CFB, Bio-SNG | Gasifier, biomass, bio-SNG, medium - large scale | Energy/technical data | Typical fuel input capacity, one unit [MWth] | MWth |  |  | 12;13 | ctrl | 2050 | 400
84 Gasif. CFB, Bio-SNG | Gasifier, biomass, bio-SNG, medium - large scale | Energy/technical data | Unplanned outage [%] | pct. |  |  |  | ctrl | 2015 | 3
84 Gasif. CFB, Bio-SNG | Gasifier, biomass, bio-SNG, medium - large scale | Energy/technical data | Unplanned outage [%] | pct. |  |  |  | ctrl | 2020 | 3
84 Gasif. CFB, Bio-SNG | Gasifier, biomass, bio-SNG, medium - large scale | Energy/technical data | Unplanned outage [%] | pct. |  |  |  | ctrl | 2030 | 3
84 Gasif. CFB, Bio-SNG | Gasifier, biomass, bio-SNG, medium - large scale | Energy/technical data | Unplanned outage [%] | pct. |  |  |  | ctrl | 2050 | 3
84 Gasif. CFB, Bio-SNG | Gasifier, biomass, bio-SNG, medium - large scale | Environment | CH4 [g per GJ fuel] | g/GJ |  | D | 29 | ctrl | 2015 | 0
84 Gasif. CFB, Bio-SNG | Gasifier, biomass, bio-SNG, medium - large scale | Environment | CH4 [g per GJ fuel] | g/GJ |  | D | 29 | ctrl | 2020 | 0
84 Gasif. CFB, Bio-SNG | Gasifier, biomass, bio-SNG, medium - large scale | Environment | CH4 [g per GJ fuel] | g/GJ |  | D | 29 | ctrl | 2030 | 0
84 Gasif. CFB, Bio-SNG | Gasifier, biomass, bio-SNG, medium - large scale | Environment | CH4 [g per GJ fuel] | g/GJ |  | D | 29 | ctrl | 2050 | 0
84 Gasif. CFB, Bio-SNG | Gasifier, biomass, bio-SNG, medium - large scale | Environment | N2O [g per GJ fuel] | g/GJ |  | D | 23, 29 | ctrl | 2015 | 0.3
84 Gasif. CFB, Bio-SNG | Gasifier, biomass, bio-SNG, medium - large scale | Environment | N2O [g per GJ fuel] | g/GJ |  | D | 23, 29 | ctrl | 2020 | 1
84 Gasif. CFB, Bio-SNG | Gasifier, biomass, bio-SNG, medium - large scale | Environment | N2O [g per GJ fuel] | g/GJ |  | D | 23, 29 | ctrl | 2030 | 1
84 Gasif. CFB, Bio-SNG | Gasifier, biomass, bio-SNG, medium - large scale | Environment | N2O [g per GJ fuel] | g/GJ |  | D | 23, 29 | ctrl | 2050 | 0
84 Gasif. CFB, Bio-SNG | Gasifier, biomass, bio-SNG, medium - large scale | Environment | NOX [g per GJ fuel] | g/GJ |  | D | 23, 29 | ctrl | 2015 | 16
84 Gasif. CFB, Bio-SNG | Gasifier, biomass, bio-SNG, medium - large scale | Environment | NOX [g per GJ fuel] | g/GJ |  | D | 23, 29 | ctrl | 2020 | 20
84 Gasif. CFB, Bio-SNG | Gasifier, biomass, bio-SNG, medium - large scale | Environment | NOX [g per GJ fuel] | g/GJ |  | D | 23, 29 | ctrl | 2030 | 20
84 Gasif. CFB, Bio-SNG | Gasifier, biomass, bio-SNG, medium - large scale | Environment | NOX [g per GJ fuel] | g/GJ |  | D | 23, 29 | ctrl | 2050 | 20
84 Gasif. CFB, Bio-SNG | Gasifier, biomass, bio-SNG, medium - large scale | Financial data | - of which equipment |  |  |  |  | ctrl | 2015 | -
84 Gasif. CFB, Bio-SNG | Gasifier, biomass, bio-SNG, medium - large scale | Financial data | - of which installation |  |  |  |  | ctrl | 2015 | -
84 Gasif. CFB, Bio-SNG | Gasifier, biomass, bio-SNG, medium - large scale | Financial data | Fixed O&M [€/MWth/year] | EUR/MWth/year |  | F | 12/21;12/21+13/17/19 | Lower | 2020 | 30200
84 Gasif. CFB, Bio-SNG | Gasifier, biomass, bio-SNG, medium - large scale | Financial data | Fixed O&M [€/MWth/year] | EUR/MWth/year |  | F | 12/21;12/21+13/17/19 | Lower | 2050 | 18100
84 Gasif. CFB, Bio-SNG | Gasifier, biomass, bio-SNG, medium - large scale | Financial data | Fixed O&M [€/MWth/year] | EUR/MWth/year |  | F | 12/21;12/21+13/17/19 | Upper | 2020 | 50300
84 Gasif. CFB, Bio-SNG | Gasifier, biomass, bio-SNG, medium - large scale | Financial data | Fixed O&M [€/MWth/year] | EUR/MWth/year |  | F | 12/21;12/21+13/17/19 | Upper | 2050 | 30200
84 Gasif. CFB, Bio-SNG | Gasifier, biomass, bio-SNG, medium - large scale | Financial data | Fixed O&M [€/MWth/year] | EUR/MWth/year |  | F | 12/21;12/21+13/17/19 | ctrl | 2015 | 80500
84 Gasif. CFB, Bio-SNG | Gasifier, biomass, bio-SNG, medium - large scale | Financial data | Fixed O&M [€/MWth/year] | EUR/MWth/year |  | F | 12/21;12/21+13/17/19 | ctrl | 2020 | 40200
84 Gasif. CFB, Bio-SNG | Gasifier, biomass, bio-SNG, medium - large scale | Financial data | Fixed O&M [€/MWth/year] | EUR/MWth/year |  | F | 12/21;12/21+13/17/19 | ctrl | 2030 | 26200
84 Gasif. CFB, Bio-SNG | Gasifier, biomass, bio-SNG, medium - large scale | Financial data | Fixed O&M [€/MWth/year] | EUR/MWth/year |  | F | 12/21;12/21+13/17/19 | ctrl | 2050 | 24100
84 Gasif. CFB, Bio-SNG | Gasifier, biomass, bio-SNG, medium - large scale | Financial data | Specific investment [M€/MWth] | MEUR/MWth |  | E | 12+21;12+19+13;15/17 | Lower | 2020 | 1.8
84 Gasif. CFB, Bio-SNG | Gasifier, biomass, bio-SNG, medium - large scale | Financial data | Specific investment [M€/MWth] | MEUR/MWth |  | E | 12+21;12+19+13;15/17 | Lower | 2050 | 1.4
84 Gasif. CFB, Bio-SNG | Gasifier, biomass, bio-SNG, medium - large scale | Financial data | Specific investment [M€/MWth] | MEUR/MWth |  | E | 12+21;12+19+13;15/17 | Upper | 2020 | 3
84 Gasif. CFB, Bio-SNG | Gasifier, biomass, bio-SNG, medium - large scale | Financial data | Specific investment [M€/MWth] | MEUR/MWth |  | E | 12+21;12+19+13;15/17 | Upper | 2050 | 2.6
84 Gasif. CFB, Bio-SNG | Gasifier, biomass, bio-SNG, medium - large scale | Financial data | Specific investment [M€/MWth] | MEUR/MWth |  | E | 12+21;12+19+13;15/17 | ctrl | 2015 | 4
84 Gasif. CFB, Bio-SNG | Gasifier, biomass, bio-SNG, medium - large scale | Financial data | Specific investment [M€/MWth] | MEUR/MWth |  | E | 12+21;12+19+13;15/17 | ctrl | 2020 | 2.5
84 Gasif. CFB, Bio-SNG | Gasifier, biomass, bio-SNG, medium - large scale | Financial data | Specific investment [M€/MWth] | MEUR/MWth |  | E | 12+21;12+19+13;15/17 | ctrl | 2030 | 1.6
84 Gasif. CFB, Bio-SNG | Gasifier, biomass, bio-SNG, medium - large scale | Financial data | Specific investment [M€/MWth] | MEUR/MWth |  | E | 12+21;12+19+13;15/17 | ctrl | 2050 | 1.5
84 Gasif. CFB, Bio-SNG | Gasifier, biomass, bio-SNG, medium - large scale | Financial data | Variable O&M [€/MWhth] | EUR/MWhth |  | F | 12/21;12/21+13/17/19 | Lower | 2020 | 1.8
84 Gasif. CFB, Bio-SNG | Gasifier, biomass, bio-SNG, medium - large scale | Financial data | Variable O&M [€/MWhth] | EUR/MWhth |  | F | 12/21;12/21+13/17/19 | Lower | 2050 | 1.1
84 Gasif. CFB, Bio-SNG | Gasifier, biomass, bio-SNG, medium - large scale | Financial data | Variable O&M [€/MWhth] | EUR/MWhth |  | F | 12/21;12/21+13/17/19 | Upper | 2020 | 3.5
84 Gasif. CFB, Bio-SNG | Gasifier, biomass, bio-SNG, medium - large scale | Financial data | Variable O&M [€/MWhth] | EUR/MWhth |  | F | 12/21;12/21+13/17/19 | Upper | 2050 | 2.1
84 Gasif. CFB, Bio-SNG | Gasifier, biomass, bio-SNG, medium - large scale | Financial data | Variable O&M [€/MWhth] | EUR/MWhth |  | F | 12/21;12/21+13/17/19 | ctrl | 2015 | 5.3
84 Gasif. CFB, Bio-SNG | Gasifier, biomass, bio-SNG, medium - large scale | Financial data | Variable O&M [€/MWhth] | EUR/MWhth |  | F | 12/21;12/21+13/17/19 | ctrl | 2020 | 2.7
84 Gasif. CFB, Bio-SNG | Gasifier, biomass, bio-SNG, medium - large scale | Financial data | Variable O&M [€/MWhth] | EUR/MWhth |  | F | 12/21;12/21+13/17/19 | ctrl | 2030 | 1.7
84 Gasif. CFB, Bio-SNG | Gasifier, biomass, bio-SNG, medium - large scale | Financial data | Variable O&M [€/MWhth] | EUR/MWhth |  | F | 12/21;12/21+13/17/19 | ctrl | 2050 | 1.6
84 Gasif. CFB, Bio-SNG | Gasifier, biomass, bio-SNG, medium - large scale | Technology-specific data | Cold start-up time [hours] | hours |  | C |  | ctrl | 2015 | 12
84 Gasif. CFB, Bio-SNG | Gasifier, biomass, bio-SNG, medium - large scale | Technology-specific data | Cold start-up time [hours] | hours |  | C |  | ctrl | 2020 | 12
84 Gasif. CFB, Bio-SNG | Gasifier, biomass, bio-SNG, medium - large scale | Technology-specific data | Cold start-up time [hours] | hours |  | C |  | ctrl | 2030 | 12
84 Gasif. CFB, Bio-SNG | Gasifier, biomass, bio-SNG, medium - large scale | Technology-specific data | Cold start-up time [hours] | hours |  | C |  | ctrl | 2050 | 12
84 Gasif. CFB, Bio-SNG | Gasifier, biomass, bio-SNG, medium - large scale | Technology-specific data | Warm start-up time [hours] | hours |  | C |  | ctrl | 2015 | 6
84 Gasif. CFB, Bio-SNG | Gasifier, biomass, bio-SNG, medium - large scale | Technology-specific data | Warm start-up time [hours] | hours |  | C |  | ctrl | 2020 | 6
84 Gasif. CFB, Bio-SNG | Gasifier, biomass, bio-SNG, medium - large scale | Technology-specific data | Warm start-up time [hours] | hours |  | C |  | ctrl | 2030 | 6
84 Gasif. CFB, Bio-SNG | Gasifier, biomass, bio-SNG, medium - large scale | Technology-specific data | Warm start-up time [hours] | hours |  | C |  | ctrl | 2050 | 6
85 Gasif. Ent. Flow FT, liq fu | Gasifier, biomass, Fischer Tropsch liquid fuels, large scale | Energy/technical data | Construction time [years] | years |  |  |  | ctrl | 2015 | 2
85 Gasif. Ent. Flow FT, liq fu | Gasifier, biomass, Fischer Tropsch liquid fuels, large scale | Energy/technical data | Construction time [years] | years |  |  |  | ctrl | 2020 | 2
85 Gasif. Ent. Flow FT, liq fu | Gasifier, biomass, Fischer Tropsch liquid fuels, large scale | Energy/technical data | Construction time [years] | years |  |  |  | ctrl | 2030 | 2
85 Gasif. Ent. Flow FT, liq fu | Gasifier, biomass, Fischer Tropsch liquid fuels, large scale | Energy/technical data | Construction time [years] | years |  |  |  | ctrl | 2040 | 2
85 Gasif. Ent. Flow FT, liq fu | Gasifier, biomass, Fischer Tropsch liquid fuels, large scale | Energy/technical data | Construction time [years] | years |  |  |  | ctrl | 2050 | 2
85 Gasif. Ent. Flow FT, liq fu | Gasifier, biomass, Fischer Tropsch liquid fuels, large scale | Energy/technical data | Diesel Output [MWh/MWh Total Input] | MWh/MWh |  | D | 1 | Lower | 2020 | 0.8
85 Gasif. Ent. Flow FT, liq fu | Gasifier, biomass, Fischer Tropsch liquid fuels, large scale | Energy/technical data | Diesel Output [MWh/MWh Total Input] | MWh/MWh |  | D | 1 | Lower | 2050 | 0.8
85 Gasif. Ent. Flow FT, liq fu | Gasifier, biomass, Fischer Tropsch liquid fuels, large scale | Energy/technical data | Diesel Output [MWh/MWh Total Input] | MWh/MWh |  | D | 1 | Upper | 2020 | 1.1
85 Gasif. Ent. Flow FT, liq fu | Gasifier, biomass, Fischer Tropsch liquid fuels, large scale | Energy/technical data | Diesel Output [MWh/MWh Total Input] | MWh/MWh |  | D | 1 | Upper | 2050 | 1.1
85 Gasif. Ent. Flow FT, liq fu | Gasifier, biomass, Fischer Tropsch liquid fuels, large scale | Energy/technical data | Diesel Output [MWh/MWh Total Input] | MWh/MWh |  | D | 1 | ctrl | 2015 | 0.0998
85 Gasif. Ent. Flow FT, liq fu | Gasifier, biomass, Fischer Tropsch liquid fuels, large scale | Energy/technical data | Diesel Output [MWh/MWh Total Input] | MWh/MWh |  | D | 1 | ctrl | 2020 | 0.0998
85 Gasif. Ent. Flow FT, liq fu | Gasifier, biomass, Fischer Tropsch liquid fuels, large scale | Energy/technical data | Diesel Output [MWh/MWh Total Input] | MWh/MWh |  | D | 1 | ctrl | 2030 | 0.10505
85 Gasif. Ent. Flow FT, liq fu | Gasifier, biomass, Fischer Tropsch liquid fuels, large scale | Energy/technical data | Diesel Output [MWh/MWh Total Input] | MWh/MWh |  | D | 1 | ctrl | 2040 | 0.11162
85 Gasif. Ent. Flow FT, liq fu | Gasifier, biomass, Fischer Tropsch liquid fuels, large scale | Energy/technical data | Diesel Output [MWh/MWh Total Input] | MWh/MWh |  | D | 1 | ctrl | 2050 | 0.11818
85 Gasif. Ent. Flow FT, liq fu | Gasifier, biomass, Fischer Tropsch liquid fuels, large scale | Energy/technical data | Electricity Output [MWh/MWh Total Input] | MWh/MWh |  | D | 1 | Lower | 2020 | 0.8
85 Gasif. Ent. Flow FT, liq fu | Gasifier, biomass, Fischer Tropsch liquid fuels, large scale | Energy/technical data | Electricity Output [MWh/MWh Total Input] | MWh/MWh |  | D | 1 | Lower | 2050 | 0.8
85 Gasif. Ent. Flow FT, liq fu | Gasifier, biomass, Fischer Tropsch liquid fuels, large scale | Energy/technical data | Electricity Output [MWh/MWh Total Input] | MWh/MWh |  | D | 1 | Upper | 2020 | 1.1
85 Gasif. Ent. Flow FT, liq fu | Gasifier, biomass, Fischer Tropsch liquid fuels, large scale | Energy/technical data | Electricity Output [MWh/MWh Total Input] | MWh/MWh |  | D | 1 | Upper | 2050 | 1.1
85 Gasif. Ent. Flow FT, liq fu | Gasifier, biomass, Fischer Tropsch liquid fuels, large scale | Energy/technical data | Electricity Output [MWh/MWh Total Input] | MWh/MWh |  | D | 1 | ctrl | 2015 | 0.0117
85 Gasif. Ent. Flow FT, liq fu | Gasifier, biomass, Fischer Tropsch liquid fuels, large scale | Energy/technical data | Electricity Output [MWh/MWh Total Input] | MWh/MWh |  | D | 1 | ctrl | 2020 | 0.0117
85 Gasif. Ent. Flow FT, liq fu | Gasifier, biomass, Fischer Tropsch liquid fuels, large scale | Energy/technical data | Electricity Output [MWh/MWh Total Input] | MWh/MWh |  | D | 1 | ctrl | 2030 | 0.016
85 Gasif. Ent. Flow FT, liq fu | Gasifier, biomass, Fischer Tropsch liquid fuels, large scale | Energy/technical data | Electricity Output [MWh/MWh Total Input] | MWh/MWh |  | D | 1 | ctrl | 2040 | 0.018
85 Gasif. Ent. Flow FT, liq fu | Gasifier, biomass, Fischer Tropsch liquid fuels, large scale | Energy/technical data | Electricity Output [MWh/MWh Total Input] | MWh/MWh |  | D | 1 | ctrl | 2050 | 0.02
85 Gasif. Ent. Flow FT, liq fu | Gasifier, biomass, Fischer Tropsch liquid fuels, large scale | Energy/technical data | Feedstock Consumption [MWh/MWh Total Input] | MWh/MWh |  | C | 1 | Lower | 2020 | 0.8
85 Gasif. Ent. Flow FT, liq fu | Gasifier, biomass, Fischer Tropsch liquid fuels, large scale | Energy/technical data | Feedstock Consumption [MWh/MWh Total Input] | MWh/MWh |  | C | 1 | Lower | 2050 | 0.8
85 Gasif. Ent. Flow FT, liq fu | Gasifier, biomass, Fischer Tropsch liquid fuels, large scale | Energy/technical data | Feedstock Consumption [MWh/MWh Total Input] | MWh/MWh |  | C | 1 | Upper | 2020 | 1
85 Gasif. Ent. Flow FT, liq fu | Gasifier, biomass, Fischer Tropsch liquid fuels, large scale | Energy/technical data | Feedstock Consumption [MWh/MWh Total Input] | MWh/MWh |  | C | 1 | Upper | 2050 | 1
85 Gasif. Ent. Flow FT, liq fu | Gasifier, biomass, Fischer Tropsch liquid fuels, large scale | Energy/technical data | Feedstock Consumption [MWh/MWh Total Input] | MWh/MWh |  | C | 1 | ctrl | 2015 | 1
85 Gasif. Ent. Flow FT, liq fu | Gasifier, biomass, Fischer Tropsch liquid fuels, large scale | Energy/technical data | Feedstock Consumption [MWh/MWh Total Input] | MWh/MWh |  | C | 1 | ctrl | 2020 | 1
85 Gasif. Ent. Flow FT, liq fu | Gasifier, biomass, Fischer Tropsch liquid fuels, large scale | Energy/technical data | Feedstock Consumption [MWh/MWh Total Input] | MWh/MWh |  | C | 1 | ctrl | 2030 | 1
85 Gasif. Ent. Flow FT, liq fu | Gasifier, biomass, Fischer Tropsch liquid fuels, large scale | Energy/technical data | Feedstock Consumption [MWh/MWh Total Input] | MWh/MWh |  | C | 1 | ctrl | 2040 | 1
85 Gasif. Ent. Flow FT, liq fu | Gasifier, biomass, Fischer Tropsch liquid fuels, large scale | Energy/technical data | Feedstock Consumption [MWh/MWh Total Input] | MWh/MWh |  | C | 1 | ctrl | 2050 | 1
85 Gasif. Ent. Flow FT, liq fu | Gasifier, biomass, Fischer Tropsch liquid fuels, large scale | Energy/technical data | Forced outage [%] | pct. |  |  |  | ctrl | 2015 | 4
85 Gasif. Ent. Flow FT, liq fu | Gasifier, biomass, Fischer Tropsch liquid fuels, large scale | Energy/technical data | Forced outage [%] | pct. |  |  |  | ctrl | 2020 | 4
85 Gasif. Ent. Flow FT, liq fu | Gasifier, biomass, Fischer Tropsch liquid fuels, large scale | Energy/technical data | Forced outage [%] | pct. |  |  |  | ctrl | 2030 | 0
85 Gasif. Ent. Flow FT, liq fu | Gasifier, biomass, Fischer Tropsch liquid fuels, large scale | Energy/technical data | Forced outage [%] | pct. |  |  |  | ctrl | 2040 | 0
85 Gasif. Ent. Flow FT, liq fu | Gasifier, biomass, Fischer Tropsch liquid fuels, large scale | Energy/technical data | Forced outage [%] | pct. |  |  |  | ctrl | 2050 | 0
85 Gasif. Ent. Flow FT, liq fu | Gasifier, biomass, Fischer Tropsch liquid fuels, large scale | Energy/technical data | Jet Fuel Output [MWh/MWh Total Input] | MWh/MWh |  | D | 1 | Lower | 2020 | 0.8
85 Gasif. Ent. Flow FT, liq fu | Gasifier, biomass, Fischer Tropsch liquid fuels, large scale | Energy/technical data | Jet Fuel Output [MWh/MWh Total Input] | MWh/MWh |  | D | 1 | Lower | 2050 | 0.8
85 Gasif. Ent. Flow FT, liq fu | Gasifier, biomass, Fischer Tropsch liquid fuels, large scale | Energy/technical data | Jet Fuel Output [MWh/MWh Total Input] | MWh/MWh |  | D | 1 | Upper | 2020 | 1.1
85 Gasif. Ent. Flow FT, liq fu | Gasifier, biomass, Fischer Tropsch liquid fuels, large scale | Energy/technical data | Jet Fuel Output [MWh/MWh Total Input] | MWh/MWh |  | D | 1 | Upper | 2050 | 1.1
85 Gasif. Ent. Flow FT, liq fu | Gasifier, biomass, Fischer Tropsch liquid fuels, large scale | Energy/technical data | Jet Fuel Output [MWh/MWh Total Input] | MWh/MWh |  | D | 1 | ctrl | 2015 | 0.0147
85 Gasif. Ent. Flow FT, liq fu | Gasifier, biomass, Fischer Tropsch liquid fuels, large scale | Energy/technical data | Jet Fuel Output [MWh/MWh Total Input] | MWh/MWh |  | D | 1 | ctrl | 2020 | 0.0147
85 Gasif. Ent. Flow FT, liq fu | Gasifier, biomass, Fischer Tropsch liquid fuels, large scale | Energy/technical data | Jet Fuel Output [MWh/MWh Total Input] | MWh/MWh |  | D | 1 | ctrl | 2030 | 0.015474
85 Gasif. Ent. Flow FT, liq fu | Gasifier, biomass, Fischer Tropsch liquid fuels, large scale | Energy/technical data | Jet Fuel Output [MWh/MWh Total Input] | MWh/MWh |  | D | 1 | ctrl | 2040 | 0.016441
85 Gasif. Ent. Flow FT, liq fu | Gasifier, biomass, Fischer Tropsch liquid fuels, large scale | Energy/technical data | Jet Fuel Output [MWh/MWh Total Input] | MWh/MWh |  | D | 1 | ctrl | 2050 | 0.017408
85 Gasif. Ent. Flow FT, liq fu | Gasifier, biomass, Fischer Tropsch liquid fuels, large scale | Energy/technical data | Naphta Output [MWh/MWh Total Input] | MWh/MWh |  | D | 1 | Lower | 2020 | 0.8
85 Gasif. Ent. Flow FT, liq fu | Gasifier, biomass, Fischer Tropsch liquid fuels, large scale | Energy/technical data | Naphta Output [MWh/MWh Total Input] | MWh/MWh |  | D | 1 | Lower | 2050 | 0.8
85 Gasif. Ent. Flow FT, liq fu | Gasifier, biomass, Fischer Tropsch liquid fuels, large scale | Energy/technical data | Naphta Output [MWh/MWh Total Input] | MWh/MWh |  | D | 1 | Upper | 2020 | 1.1
85 Gasif. Ent. Flow FT, liq fu | Gasifier, biomass, Fischer Tropsch liquid fuels, large scale | Energy/technical data | Naphta Output [MWh/MWh Total Input] | MWh/MWh |  | D | 1 | Upper | 2050 | 1.1
85 Gasif. Ent. Flow FT, liq fu | Gasifier, biomass, Fischer Tropsch liquid fuels, large scale | Energy/technical data | Naphta Output [MWh/MWh Total Input] | MWh/MWh |  | D | 1 | ctrl | 2015 | 0.1376
85 Gasif. Ent. Flow FT, liq fu | Gasifier, biomass, Fischer Tropsch liquid fuels, large scale | Energy/technical data | Naphta Output [MWh/MWh Total Input] | MWh/MWh |  | D | 1 | ctrl | 2020 | 0.1376
85 Gasif. Ent. Flow FT, liq fu | Gasifier, biomass, Fischer Tropsch liquid fuels, large scale | Energy/technical data | Naphta Output [MWh/MWh Total Input] | MWh/MWh |  | D | 1 | ctrl | 2030 | 0.14484
85 Gasif. Ent. Flow FT, liq fu | Gasifier, biomass, Fischer Tropsch liquid fuels, large scale | Energy/technical data | Naphta Output [MWh/MWh Total Input] | MWh/MWh |  | D | 1 | ctrl | 2040 | 0.15389
85 Gasif. Ent. Flow FT, liq fu | Gasifier, biomass, Fischer Tropsch liquid fuels, large scale | Energy/technical data | Naphta Output [MWh/MWh Total Input] | MWh/MWh |  | D | 1 | ctrl | 2050 | 0.16295
85 Gasif. Ent. Flow FT, liq fu | Gasifier, biomass, Fischer Tropsch liquid fuels, large scale | Energy/technical data | Planned outage [weeks per year] | weeks/year |  |  |  | ctrl | 2015 | 2
85 Gasif. Ent. Flow FT, liq fu | Gasifier, biomass, Fischer Tropsch liquid fuels, large scale | Energy/technical data | Planned outage [weeks per year] | weeks/year |  |  |  | ctrl | 2020 | 2
85 Gasif. Ent. Flow FT, liq fu | Gasifier, biomass, Fischer Tropsch liquid fuels, large scale | Energy/technical data | Planned outage [weeks per year] | weeks/year |  |  |  | ctrl | 2030 | 2
85 Gasif. Ent. Flow FT, liq fu | Gasifier, biomass, Fischer Tropsch liquid fuels, large scale | Energy/technical data | Planned outage [weeks per year] | weeks/year |  |  |  | ctrl | 2040 | 2
85 Gasif. Ent. Flow FT, liq fu | Gasifier, biomass, Fischer Tropsch liquid fuels, large scale | Energy/technical data | Planned outage [weeks per year] | weeks/year |  |  |  | ctrl | 2050 | 2
85 Gasif. Ent. Flow FT, liq fu | Gasifier, biomass, Fischer Tropsch liquid fuels, large scale | Energy/technical data | Technical lifetime [years] | years |  |  |  | ctrl | 2015 | 20
85 Gasif. Ent. Flow FT, liq fu | Gasifier, biomass, Fischer Tropsch liquid fuels, large scale | Energy/technical data | Technical lifetime [years] | years |  |  |  | ctrl | 2020 | 25
85 Gasif. Ent. Flow FT, liq fu | Gasifier, biomass, Fischer Tropsch liquid fuels, large scale | Energy/technical data | Technical lifetime [years] | years |  |  |  | ctrl | 2030 | 25
85 Gasif. Ent. Flow FT, liq fu | Gasifier, biomass, Fischer Tropsch liquid fuels, large scale | Energy/technical data | Technical lifetime [years] | years |  |  |  | ctrl | 2040 | 25
85 Gasif. Ent. Flow FT, liq fu | Gasifier, biomass, Fischer Tropsch liquid fuels, large scale | Energy/technical data | Technical lifetime [years] | years |  |  |  | ctrl | 2050 | 25
85 Gasif. Ent. Flow FT, liq fu | Gasifier, biomass, Fischer Tropsch liquid fuels, large scale | Energy/technical data | Typical total plant size [1,000 t FT Liquids/year] | 1,000 t/year |  | A, B | 1, 6 | Lower | 2020 | 1
85 Gasif. Ent. Flow FT, liq fu | Gasifier, biomass, Fischer Tropsch liquid fuels, large scale | Energy/technical data | Typical total plant size [1,000 t FT Liquids/year] | 1,000 t/year |  | A, B | 1, 6 | Lower | 2050 | 0.5
85 Gasif. Ent. Flow FT, liq fu | Gasifier, biomass, Fischer Tropsch liquid fuels, large scale | Energy/technical data | Typical total plant size [1,000 t FT Liquids/year] | 1,000 t/year |  | A, B | 1, 6 | Upper | 2020 | 1.5
85 Gasif. Ent. Flow FT, liq fu | Gasifier, biomass, Fischer Tropsch liquid fuels, large scale | Energy/technical data | Typical total plant size [1,000 t FT Liquids/year] | 1,000 t/year |  | A, B | 1, 6 | Upper | 2050 | 1.5
85 Gasif. Ent. Flow FT, liq fu | Gasifier, biomass, Fischer Tropsch liquid fuels, large scale | Energy/technical data | Typical total plant size [1,000 t FT Liquids/year] | 1,000 t/year |  | A, B | 1, 6 | ctrl | 2015 | 50
85 Gasif. Ent. Flow FT, liq fu | Gasifier, biomass, Fischer Tropsch liquid fuels, large scale | Energy/technical data | Typical total plant size [1,000 t FT Liquids/year] | 1,000 t/year |  | A, B | 1, 6 | ctrl | 2020 | 50
85 Gasif. Ent. Flow FT, liq fu | Gasifier, biomass, Fischer Tropsch liquid fuels, large scale | Energy/technical data | Typical total plant size [1,000 t FT Liquids/year] | 1,000 t/year |  | A, B | 1, 6 | ctrl | 2030 | 100
85 Gasif. Ent. Flow FT, liq fu | Gasifier, biomass, Fischer Tropsch liquid fuels, large scale | Energy/technical data | Typical total plant size [1,000 t FT Liquids/year] | 1,000 t/year |  | A, B | 1, 6 | ctrl | 2040 | 125
85 Gasif. Ent. Flow FT, liq fu | Gasifier, biomass, Fischer Tropsch liquid fuels, large scale | Energy/technical data | Typical total plant size [1,000 t FT Liquids/year] | 1,000 t/year |  | A, B | 1, 6 | ctrl | 2050 | 150
85 Gasif. Ent. Flow FT, liq fu | Gasifier, biomass, Fischer Tropsch liquid fuels, large scale | Energy/technical data | Typical total plant size [MW] | MW |  | A, A1, B | 1, 6 | Lower | 2020 | 1
85 Gasif. Ent. Flow FT, liq fu | Gasifier, biomass, Fischer Tropsch liquid fuels, large scale | Energy/technical data | Typical total plant size [MW] | MW |  | A, A1, B | 1, 6 | Lower | 2050 | 0.5
85 Gasif. Ent. Flow FT, liq fu | Gasifier, biomass, Fischer Tropsch liquid fuels, large scale | Energy/technical data | Typical total plant size [MW] | MW |  | A, A1, B | 1, 6 | Upper | 2020 | 1.5
85 Gasif. Ent. Flow FT, liq fu | Gasifier, biomass, Fischer Tropsch liquid fuels, large scale | Energy/technical data | Typical total plant size [MW] | MW |  | A, A1, B | 1, 6 | Upper | 2050 | 1.5
85 Gasif. Ent. Flow FT, liq fu | Gasifier, biomass, Fischer Tropsch liquid fuels, large scale | Energy/technical data | Typical total plant size [MW] | MW |  | A, A1, B | 1, 6 | ctrl | 2015 | 75
85 Gasif. Ent. Flow FT, liq fu | Gasifier, biomass, Fischer Tropsch liquid fuels, large scale | Energy/technical data | Typical total plant size [MW] | MW |  | A, A1, B | 1, 6 | ctrl | 2020 | 75
85 Gasif. Ent. Flow FT, liq fu | Gasifier, biomass, Fischer Tropsch liquid fuels, large scale | Energy/technical data | Typical total plant size [MW] | MW |  | A, A1, B | 1, 6 | ctrl | 2030 | 150
85 Gasif. Ent. Flow FT, liq fu | Gasifier, biomass, Fischer Tropsch liquid fuels, large scale | Energy/technical data | Typical total plant size [MW] | MW |  | A, A1, B | 1, 6 | ctrl | 2040 | 190
85 Gasif. Ent. Flow FT, liq fu | Gasifier, biomass, Fischer Tropsch liquid fuels, large scale | Energy/technical data | Typical total plant size [MW] | MW |  | A, A1, B | 1, 6 | ctrl | 2050 | 225
85 Gasif. Ent. Flow FT, liq fu | Gasifier, biomass, Fischer Tropsch liquid fuels, large scale | Financial data | - equipment [%] | pct. |  |  |  | ctrl | 2015 | 75
85 Gasif. Ent. Flow FT, liq fu | Gasifier, biomass, Fischer Tropsch liquid fuels, large scale | Financial data | - equipment [%] | pct. |  |  |  | ctrl | 2020 | 75
85 Gasif. Ent. Flow FT, liq fu | Gasifier, biomass, Fischer Tropsch liquid fuels, large scale | Financial data | - equipment [%] | pct. |  |  |  | ctrl | 2030 | 75
85 Gasif. Ent. Flow FT, liq fu | Gasifier, biomass, Fischer Tropsch liquid fuels, large scale | Financial data | - equipment [%] | pct. |  |  |  | ctrl | 2040 | 75
85 Gasif. Ent. Flow FT, liq fu | Gasifier, biomass, Fischer Tropsch liquid fuels, large scale | Financial data | - equipment [%] | pct. |  |  |  | ctrl | 2050 | 75
85 Gasif. Ent. Flow FT, liq fu | Gasifier, biomass, Fischer Tropsch liquid fuels, large scale | Financial data | -installation [%] | pct. |  |  |  | ctrl | 2015 | 25
85 Gasif. Ent. Flow FT, liq fu | Gasifier, biomass, Fischer Tropsch liquid fuels, large scale | Financial data | -installation [%] | pct. |  |  |  | ctrl | 2020 | 25
85 Gasif. Ent. Flow FT, liq fu | Gasifier, biomass, Fischer Tropsch liquid fuels, large scale | Financial data | -installation [%] | pct. |  |  |  | ctrl | 2030 | 25
85 Gasif. Ent. Flow FT, liq fu | Gasifier, biomass, Fischer Tropsch liquid fuels, large scale | Financial data | -installation [%] | pct. |  |  |  | ctrl | 2040 | 25
85 Gasif. Ent. Flow FT, liq fu | Gasifier, biomass, Fischer Tropsch liquid fuels, large scale | Financial data | -installation [%] | pct. |  |  |  | ctrl | 2050 | 25
85 Gasif. Ent. Flow FT, liq fu | Gasifier, biomass, Fischer Tropsch liquid fuels, large scale | Financial data | Fixed O&M [M€ /MW /year FT Liquids/year] | MEUR /MW /year/year |  | L | 1 | Lower | 2020 | 0.75
85 Gasif. Ent. Flow FT, liq fu | Gasifier, biomass, Fischer Tropsch liquid fuels, large scale | Financial data | Fixed O&M [M€ /MW /year FT Liquids/year] | MEUR /MW /year/year |  | L | 1 | Lower | 2050 | 0.75
85 Gasif. Ent. Flow FT, liq fu | Gasifier, biomass, Fischer Tropsch liquid fuels, large scale | Financial data | Fixed O&M [M€ /MW /year FT Liquids/year] | MEUR /MW /year/year |  | L | 1 | Upper | 2020 | 1.2
85 Gasif. Ent. Flow FT, liq fu | Gasifier, biomass, Fischer Tropsch liquid fuels, large scale | Financial data | Fixed O&M [M€ /MW /year FT Liquids/year] | MEUR /MW /year/year |  | L | 1 | Upper | 2050 | 1.2
85 Gasif. Ent. Flow FT, liq fu | Gasifier, biomass, Fischer Tropsch liquid fuels, large scale | Financial data | Fixed O&M [M€ /MW /year FT Liquids/year] | MEUR /MW /year/year |  | L | 1 | ctrl | 2015 | 0.1039
85 Gasif. Ent. Flow FT, liq fu | Gasifier, biomass, Fischer Tropsch liquid fuels, large scale | Financial data | Fixed O&M [M€ /MW /year FT Liquids/year] | MEUR /MW /year/year |  | L | 1 | ctrl | 2020 | 0.1039
85 Gasif. Ent. Flow FT, liq fu | Gasifier, biomass, Fischer Tropsch liquid fuels, large scale | Financial data | Fixed O&M [M€ /MW /year FT Liquids/year] | MEUR /MW /year/year |  | L | 1 | ctrl | 2030 | 0.1039
85 Gasif. Ent. Flow FT, liq fu | Gasifier, biomass, Fischer Tropsch liquid fuels, large scale | Financial data | Fixed O&M [M€ /MW /year FT Liquids/year] | MEUR /MW /year/year |  | L | 1 | ctrl | 2040 | 0.10263
85 Gasif. Ent. Flow FT, liq fu | Gasifier, biomass, Fischer Tropsch liquid fuels, large scale | Financial data | Fixed O&M [M€ /MW /year FT Liquids/year] | MEUR /MW /year/year |  | L | 1 | ctrl | 2050 | 0.1039
85 Gasif. Ent. Flow FT, liq fu | Gasifier, biomass, Fischer Tropsch liquid fuels, large scale | Financial data | Specific investment [M€ /MW Liquids/year] | MEUR /MW/year |  | E, L | 1, 6, 7, 8, 9 | Lower | 2020 | 0.75
85 Gasif. Ent. Flow FT, liq fu | Gasifier, biomass, Fischer Tropsch liquid fuels, large scale | Financial data | Specific investment [M€ /MW Liquids/year] | MEUR /MW/year |  | E, L | 1, 6, 7, 8, 9 | Lower | 2050 | 0.75
85 Gasif. Ent. Flow FT, liq fu | Gasifier, biomass, Fischer Tropsch liquid fuels, large scale | Financial data | Specific investment [M€ /MW Liquids/year] | MEUR /MW/year |  | E, L | 1, 6, 7, 8, 9 | Upper | 2020 | 1.2
85 Gasif. Ent. Flow FT, liq fu | Gasifier, biomass, Fischer Tropsch liquid fuels, large scale | Financial data | Specific investment [M€ /MW Liquids/year] | MEUR /MW/year |  | E, L | 1, 6, 7, 8, 9 | Upper | 2050 | 1.2
85 Gasif. Ent. Flow FT, liq fu | Gasifier, biomass, Fischer Tropsch liquid fuels, large scale | Financial data | Specific investment [M€ /MW Liquids/year] | MEUR /MW/year |  | E, L | 1, 6, 7, 8, 9 | ctrl | 2015 | 4.329
85 Gasif. Ent. Flow FT, liq fu | Gasifier, biomass, Fischer Tropsch liquid fuels, large scale | Financial data | Specific investment [M€ /MW Liquids/year] | MEUR /MW/year |  | E, L | 1, 6, 7, 8, 9 | ctrl | 2020 | 4.329
85 Gasif. Ent. Flow FT, liq fu | Gasifier, biomass, Fischer Tropsch liquid fuels, large scale | Financial data | Specific investment [M€ /MW Liquids/year] | MEUR /MW/year |  | E, L | 1, 6, 7, 8, 9 | ctrl | 2030 | 3.8961
85 Gasif. Ent. Flow FT, liq fu | Gasifier, biomass, Fischer Tropsch liquid fuels, large scale | Financial data | Specific investment [M€ /MW Liquids/year] | MEUR /MW/year |  | E, L | 1, 6, 7, 8, 9 | ctrl | 2040 | 3.6184
85 Gasif. Ent. Flow FT, liq fu | Gasifier, biomass, Fischer Tropsch liquid fuels, large scale | Financial data | Specific investment [M€ /MW Liquids/year] | MEUR /MW/year |  | E, L | 1, 6, 7, 8, 9 | ctrl | 2050 | 3.4632
85 Gasif. Ent. Flow FT, liq fu | Gasifier, biomass, Fischer Tropsch liquid fuels, large scale | Financial data | Start up [M€ /1,000 t FT Liquids/year] | MEUR /1,000 t/year |  | F |  | ctrl | 2015 | 0
85 Gasif. Ent. Flow FT, liq fu | Gasifier, biomass, Fischer Tropsch liquid fuels, large scale | Financial data | Start up [M€ /1,000 t FT Liquids/year] | MEUR /1,000 t/year |  | F |  | ctrl | 2020 | 0
85 Gasif. Ent. Flow FT, liq fu | Gasifier, biomass, Fischer Tropsch liquid fuels, large scale | Financial data | Start up [M€ /1,000 t FT Liquids/year] | MEUR /1,000 t/year |  | F |  | ctrl | 2030 | 0
85 Gasif. Ent. Flow FT, liq fu | Gasifier, biomass, Fischer Tropsch liquid fuels, large scale | Financial data | Start up [M€ /1,000 t FT Liquids/year] | MEUR /1,000 t/year |  | F |  | ctrl | 2040 | 0
85 Gasif. Ent. Flow FT, liq fu | Gasifier, biomass, Fischer Tropsch liquid fuels, large scale | Financial data | Start up [M€ /1,000 t FT Liquids/year] | MEUR /1,000 t/year |  | F |  | ctrl | 2050 | 0
85 Gasif. Ent. Flow FT, liq fu | Gasifier, biomass, Fischer Tropsch liquid fuels, large scale | Financial data | Variable O&M [€ /MWh FT Liquids/year] | EUR /MWh/year |  | L | 1 | Lower | 2020 | 0.75
85 Gasif. Ent. Flow FT, liq fu | Gasifier, biomass, Fischer Tropsch liquid fuels, large scale | Financial data | Variable O&M [€ /MWh FT Liquids/year] | EUR /MWh/year |  | L | 1 | Lower | 2050 | 0.75
85 Gasif. Ent. Flow FT, liq fu | Gasifier, biomass, Fischer Tropsch liquid fuels, large scale | Financial data | Variable O&M [€ /MWh FT Liquids/year] | EUR /MWh/year |  | L | 1 | Upper | 2020 | 1.2
85 Gasif. Ent. Flow FT, liq fu | Gasifier, biomass, Fischer Tropsch liquid fuels, large scale | Financial data | Variable O&M [€ /MWh FT Liquids/year] | EUR /MWh/year |  | L | 1 | Upper | 2050 | 1.2
85 Gasif. Ent. Flow FT, liq fu | Gasifier, biomass, Fischer Tropsch liquid fuels, large scale | Financial data | Variable O&M [€ /MWh FT Liquids/year] | EUR /MWh/year |  | L | 1 | ctrl | 2015 | 1.0626
85 Gasif. Ent. Flow FT, liq fu | Gasifier, biomass, Fischer Tropsch liquid fuels, large scale | Financial data | Variable O&M [€ /MWh FT Liquids/year] | EUR /MWh/year |  | L | 1 | ctrl | 2020 | 1.0626
85 Gasif. Ent. Flow FT, liq fu | Gasifier, biomass, Fischer Tropsch liquid fuels, large scale | Financial data | Variable O&M [€ /MWh FT Liquids/year] | EUR /MWh/year |  | L | 1 | ctrl | 2030 | 1.0626
85 Gasif. Ent. Flow FT, liq fu | Gasifier, biomass, Fischer Tropsch liquid fuels, large scale | Financial data | Variable O&M [€ /MWh FT Liquids/year] | EUR /MWh/year |  | L | 1 | ctrl | 2040 | 1.0636
85 Gasif. Ent. Flow FT, liq fu | Gasifier, biomass, Fischer Tropsch liquid fuels, large scale | Financial data | Variable O&M [€ /MWh FT Liquids/year] | EUR /MWh/year |  | L | 1 | ctrl | 2050 | 1.0626
85 Gasif. Ent. Flow FT, liq fu | Gasifier, biomass, Fischer Tropsch liquid fuels, large scale | Technology specific data | - equipment [%] | pct. |  |  |  | ctrl | 2015 | 75
85 Gasif. Ent. Flow FT, liq fu | Gasifier, biomass, Fischer Tropsch liquid fuels, large scale | Technology specific data | - equipment [%] | pct. |  |  |  | ctrl | 2020 | 75
85 Gasif. Ent. Flow FT, liq fu | Gasifier, biomass, Fischer Tropsch liquid fuels, large scale | Technology specific data | - equipment [%] | pct. |  |  |  | ctrl | 2030 | 75
85 Gasif. Ent. Flow FT, liq fu | Gasifier, biomass, Fischer Tropsch liquid fuels, large scale | Technology specific data | - equipment [%] | pct. |  |  |  | ctrl | 2040 | 75
85 Gasif. Ent. Flow FT, liq fu | Gasifier, biomass, Fischer Tropsch liquid fuels, large scale | Technology specific data | - equipment [%] | pct. |  |  |  | ctrl | 2050 | 75
85 Gasif. Ent. Flow FT, liq fu | Gasifier, biomass, Fischer Tropsch liquid fuels, large scale | Technology specific data | -installation [%] | pct. |  |  |  | ctrl | 2015 | 25
85 Gasif. Ent. Flow FT, liq fu | Gasifier, biomass, Fischer Tropsch liquid fuels, large scale | Technology specific data | -installation [%] | pct. |  |  |  | ctrl | 2020 | 25
85 Gasif. Ent. Flow FT, liq fu | Gasifier, biomass, Fischer Tropsch liquid fuels, large scale | Technology specific data | -installation [%] | pct. |  |  |  | ctrl | 2030 | 25
85 Gasif. Ent. Flow FT, liq fu | Gasifier, biomass, Fischer Tropsch liquid fuels, large scale | Technology specific data | -installation [%] | pct. |  |  |  | ctrl | 2040 | 25
85 Gasif. Ent. Flow FT, liq fu | Gasifier, biomass, Fischer Tropsch liquid fuels, large scale | Technology specific data | -installation [%] | pct. |  |  |  | ctrl | 2050 | 25
85 Gasif. Ent. Flow FT, liq fu | Gasifier, biomass, Fischer Tropsch liquid fuels, large scale | Technology specific data | Fixed O&M [M€ /1,000 t FT Liquids/year] | MEUR /1,000 t/year |  | L | 1 | Lower | 2020 | 0.75
85 Gasif. Ent. Flow FT, liq fu | Gasifier, biomass, Fischer Tropsch liquid fuels, large scale | Technology specific data | Fixed O&M [M€ /1,000 t FT Liquids/year] | MEUR /1,000 t/year |  | L | 1 | Lower | 2050 | 0.75
85 Gasif. Ent. Flow FT, liq fu | Gasifier, biomass, Fischer Tropsch liquid fuels, large scale | Technology specific data | Fixed O&M [M€ /1,000 t FT Liquids/year] | MEUR /1,000 t/year |  | L | 1 | Upper | 2020 | 1.2
85 Gasif. Ent. Flow FT, liq fu | Gasifier, biomass, Fischer Tropsch liquid fuels, large scale | Technology specific data | Fixed O&M [M€ /1,000 t FT Liquids/year] | MEUR /1,000 t/year |  | L | 1 | Upper | 2050 | 1.2
85 Gasif. Ent. Flow FT, liq fu | Gasifier, biomass, Fischer Tropsch liquid fuels, large scale | Technology specific data | Fixed O&M [M€ /1,000 t FT Liquids/year] | MEUR /1,000 t/year |  | L | 1 | ctrl | 2015 | 0.15584
85 Gasif. Ent. Flow FT, liq fu | Gasifier, biomass, Fischer Tropsch liquid fuels, large scale | Technology specific data | Fixed O&M [M€ /1,000 t FT Liquids/year] | MEUR /1,000 t/year |  | L | 1 | ctrl | 2020 | 0.15584
85 Gasif. Ent. Flow FT, liq fu | Gasifier, biomass, Fischer Tropsch liquid fuels, large scale | Technology specific data | Fixed O&M [M€ /1,000 t FT Liquids/year] | MEUR /1,000 t/year |  | L | 1 | ctrl | 2030 | 0.15584
85 Gasif. Ent. Flow FT, liq fu | Gasifier, biomass, Fischer Tropsch liquid fuels, large scale | Technology specific data | Fixed O&M [M€ /1,000 t FT Liquids/year] | MEUR /1,000 t/year |  | L | 1 | ctrl | 2040 | 0.156
85 Gasif. Ent. Flow FT, liq fu | Gasifier, biomass, Fischer Tropsch liquid fuels, large scale | Technology specific data | Fixed O&M [M€ /1,000 t FT Liquids/year] | MEUR /1,000 t/year |  | L | 1 | ctrl | 2050 | 0.15584
85 Gasif. Ent. Flow FT, liq fu | Gasifier, biomass, Fischer Tropsch liquid fuels, large scale | Technology specific data | Specific density [kg/l] or [ton/m3] | kg/l |  |  |  | ctrl | 2015 | 0.77
85 Gasif. Ent. Flow FT, liq fu | Gasifier, biomass, Fischer Tropsch liquid fuels, large scale | Technology specific data | Specific density [kg/l] or [ton/m3] | kg/l |  |  |  | ctrl | 2020 | 0.77
85 Gasif. Ent. Flow FT, liq fu | Gasifier, biomass, Fischer Tropsch liquid fuels, large scale | Technology specific data | Specific density [kg/l] or [ton/m3] | kg/l |  |  |  | ctrl | 2030 | 0.77
85 Gasif. Ent. Flow FT, liq fu | Gasifier, biomass, Fischer Tropsch liquid fuels, large scale | Technology specific data | Specific density [kg/l] or [ton/m3] | kg/l |  |  |  | ctrl | 2040 | 0.77
85 Gasif. Ent. Flow FT, liq fu | Gasifier, biomass, Fischer Tropsch liquid fuels, large scale | Technology specific data | Specific density [kg/l] or [ton/m3] | kg/l |  |  |  | ctrl | 2050 | 0.77
85 Gasif. Ent. Flow FT, liq fu | Gasifier, biomass, Fischer Tropsch liquid fuels, large scale | Technology specific data | Specific energy content [GJ/ton] FT Diesel | GJ/ton |  |  |  | ctrl | 2015 | 44
85 Gasif. Ent. Flow FT, liq fu | Gasifier, biomass, Fischer Tropsch liquid fuels, large scale | Technology specific data | Specific energy content [GJ/ton] FT Diesel | GJ/ton |  |  |  | ctrl | 2020 | 44
85 Gasif. Ent. Flow FT, liq fu | Gasifier, biomass, Fischer Tropsch liquid fuels, large scale | Technology specific data | Specific energy content [GJ/ton] FT Diesel | GJ/ton |  |  |  | ctrl | 2030 | 44
85 Gasif. Ent. Flow FT, liq fu | Gasifier, biomass, Fischer Tropsch liquid fuels, large scale | Technology specific data | Specific energy content [GJ/ton] FT Diesel | GJ/ton |  |  |  | ctrl | 2040 | 44
85 Gasif. Ent. Flow FT, liq fu | Gasifier, biomass, Fischer Tropsch liquid fuels, large scale | Technology specific data | Specific energy content [GJ/ton] FT Diesel | GJ/ton |  |  |  | ctrl | 2050 | 44
85 Gasif. Ent. Flow FT, liq fu | Gasifier, biomass, Fischer Tropsch liquid fuels, large scale | Technology specific data | Specific investment [M€ /1,000 t FT Liquids/year] | MEUR /1,000 t/year |  | E, L | 1, 6, 7, 8, 9 | Lower | 2020 | 0.75
85 Gasif. Ent. Flow FT, liq fu | Gasifier, biomass, Fischer Tropsch liquid fuels, large scale | Technology specific data | Specific investment [M€ /1,000 t FT Liquids/year] | MEUR /1,000 t/year |  | E, L | 1, 6, 7, 8, 9 | Lower | 2050 | 0.75
85 Gasif. Ent. Flow FT, liq fu | Gasifier, biomass, Fischer Tropsch liquid fuels, large scale | Technology specific data | Specific investment [M€ /1,000 t FT Liquids/year] | MEUR /1,000 t/year |  | E, L | 1, 6, 7, 8, 9 | Upper | 2020 | 1.2
85 Gasif. Ent. Flow FT, liq fu | Gasifier, biomass, Fischer Tropsch liquid fuels, large scale | Technology specific data | Specific investment [M€ /1,000 t FT Liquids/year] | MEUR /1,000 t/year |  | E, L | 1, 6, 7, 8, 9 | Upper | 2050 | 1.2
85 Gasif. Ent. Flow FT, liq fu | Gasifier, biomass, Fischer Tropsch liquid fuels, large scale | Technology specific data | Specific investment [M€ /1,000 t FT Liquids/year] | MEUR /1,000 t/year |  | E, L | 1, 6, 7, 8, 9 | ctrl | 2015 | 6.4935
85 Gasif. Ent. Flow FT, liq fu | Gasifier, biomass, Fischer Tropsch liquid fuels, large scale | Technology specific data | Specific investment [M€ /1,000 t FT Liquids/year] | MEUR /1,000 t/year |  | E, L | 1, 6, 7, 8, 9 | ctrl | 2020 | 6.4935
85 Gasif. Ent. Flow FT, liq fu | Gasifier, biomass, Fischer Tropsch liquid fuels, large scale | Technology specific data | Specific investment [M€ /1,000 t FT Liquids/year] | MEUR /1,000 t/year |  | E, L | 1, 6, 7, 8, 9 | ctrl | 2030 | 5.8442
85 Gasif. Ent. Flow FT, liq fu | Gasifier, biomass, Fischer Tropsch liquid fuels, large scale | Technology specific data | Specific investment [M€ /1,000 t FT Liquids/year] | MEUR /1,000 t/year |  | E, L | 1, 6, 7, 8, 9 | ctrl | 2040 | 5.5
85 Gasif. Ent. Flow FT, liq fu | Gasifier, biomass, Fischer Tropsch liquid fuels, large scale | Technology specific data | Specific investment [M€ /1,000 t FT Liquids/year] | MEUR /1,000 t/year |  | E, L | 1, 6, 7, 8, 9 | ctrl | 2050 | 5.1948
85 Gasif. Ent. Flow FT, liq fu | Gasifier, biomass, Fischer Tropsch liquid fuels, large scale | Technology specific data | Start up [M€ /1,000 t FT Liquids/year] | MEUR /1,000 t/year |  | F |  | ctrl | 2015 | 0
85 Gasif. Ent. Flow FT, liq fu | Gasifier, biomass, Fischer Tropsch liquid fuels, large scale | Technology specific data | Start up [M€ /1,000 t FT Liquids/year] | MEUR /1,000 t/year |  | F |  | ctrl | 2020 | 0
85 Gasif. Ent. Flow FT, liq fu | Gasifier, biomass, Fischer Tropsch liquid fuels, large scale | Technology specific data | Start up [M€ /1,000 t FT Liquids/year] | MEUR /1,000 t/year |  | F |  | ctrl | 2030 | 0
85 Gasif. Ent. Flow FT, liq fu | Gasifier, biomass, Fischer Tropsch liquid fuels, large scale | Technology specific data | Start up [M€ /1,000 t FT Liquids/year] | MEUR /1,000 t/year |  | F |  | ctrl | 2040 | 0
85 Gasif. Ent. Flow FT, liq fu | Gasifier, biomass, Fischer Tropsch liquid fuels, large scale | Technology specific data | Start up [M€ /1,000 t FT Liquids/year] | MEUR /1,000 t/year |  | F |  | ctrl | 2050 | 0
85 Gasif. Ent. Flow FT, liq fu | Gasifier, biomass, Fischer Tropsch liquid fuels, large scale | Technology specific data | Variable O&M [M€ /1,000 t FT Liquids/year] | MEUR /1,000 t/year |  | L | 1 | Lower | 2020 | 0.75
85 Gasif. Ent. Flow FT, liq fu | Gasifier, biomass, Fischer Tropsch liquid fuels, large scale | Technology specific data | Variable O&M [M€ /1,000 t FT Liquids/year] | MEUR /1,000 t/year |  | L | 1 | Lower | 2050 | 0.75
85 Gasif. Ent. Flow FT, liq fu | Gasifier, biomass, Fischer Tropsch liquid fuels, large scale | Technology specific data | Variable O&M [M€ /1,000 t FT Liquids/year] | MEUR /1,000 t/year |  | L | 1 | Upper | 2020 | 1.2
85 Gasif. Ent. Flow FT, liq fu | Gasifier, biomass, Fischer Tropsch liquid fuels, large scale | Technology specific data | Variable O&M [M€ /1,000 t FT Liquids/year] | MEUR /1,000 t/year |  | L | 1 | Upper | 2050 | 1.2
85 Gasif. Ent. Flow FT, liq fu | Gasifier, biomass, Fischer Tropsch liquid fuels, large scale | Technology specific data | Variable O&M [M€ /1,000 t FT Liquids/year] | MEUR /1,000 t/year |  | L | 1 | ctrl | 2015 | 0.012987
85 Gasif. Ent. Flow FT, liq fu | Gasifier, biomass, Fischer Tropsch liquid fuels, large scale | Technology specific data | Variable O&M [M€ /1,000 t FT Liquids/year] | MEUR /1,000 t/year |  | L | 1 | ctrl | 2020 | 0.012987
85 Gasif. Ent. Flow FT, liq fu | Gasifier, biomass, Fischer Tropsch liquid fuels, large scale | Technology specific data | Variable O&M [M€ /1,000 t FT Liquids/year] | MEUR /1,000 t/year |  | L | 1 | ctrl | 2030 | 0.012987
85 Gasif. Ent. Flow FT, liq fu | Gasifier, biomass, Fischer Tropsch liquid fuels, large scale | Technology specific data | Variable O&M [M€ /1,000 t FT Liquids/year] | MEUR /1,000 t/year |  | L | 1 | ctrl | 2040 | 0.013
85 Gasif. Ent. Flow FT, liq fu | Gasifier, biomass, Fischer Tropsch liquid fuels, large scale | Technology specific data | Variable O&M [M€ /1,000 t FT Liquids/year] | MEUR /1,000 t/year |  | L | 1 | ctrl | 2050 | 0.012987
86 AEC 1MW | Hydrogen production via alkaline electrolysis (AEC) for 1MW plant | Energy/technical data | - hereof recoverable for district heating [%-points of heat loss] | pct.-points heat loss |  | K |  | Lower | 2020 | 20.5266
86 AEC 1MW | Hydrogen production via alkaline electrolysis (AEC) for 1MW plant | Energy/technical data | - hereof recoverable for district heating [%-points of heat loss] | pct.-points heat loss |  | K |  | Lower | 2050 | 12.2517
86 AEC 1MW | Hydrogen production via alkaline electrolysis (AEC) for 1MW plant | Energy/technical data | - hereof recoverable for district heating [%-points of heat loss] | pct.-points heat loss |  | K |  | Upper | 2020 | 12.2517
86 AEC 1MW | Hydrogen production via alkaline electrolysis (AEC) for 1MW plant | Energy/technical data | - hereof recoverable for district heating [%-points of heat loss] | pct.-points heat loss |  | K |  | Upper | 2050 | 0.43054
86 AEC 1MW | Hydrogen production via alkaline electrolysis (AEC) for 1MW plant | Energy/technical data | - hereof recoverable for district heating [%-points of heat loss] | pct.-points heat loss |  | K |  | ctrl | 2020 | 16.3891
86 AEC 1MW | Hydrogen production via alkaline electrolysis (AEC) for 1MW plant | Energy/technical data | - hereof recoverable for district heating [%-points of heat loss] | pct.-points heat loss |  | K |  | ctrl | 2030 | 14.616
86 AEC 1MW | Hydrogen production via alkaline electrolysis (AEC) for 1MW plant | Energy/technical data | - hereof recoverable for district heating [%-points of heat loss] | pct.-points heat loss |  | K |  | ctrl | 2040 | 10.4785
86 AEC 1MW | Hydrogen production via alkaline electrolysis (AEC) for 1MW plant | Energy/technical data | - hereof recoverable for district heating [%-points of heat loss] | pct.-points heat loss |  | K |  | ctrl | 2050 | 6.3411
86 AEC 1MW | Hydrogen production via alkaline electrolysis (AEC) for 1MW plant | Energy/technical data | - hereof unrecoverable heat loss [%-points of heat loss] | pct.-points heat loss |  | A |  | Lower | 2020 | 5
86 AEC 1MW | Hydrogen production via alkaline electrolysis (AEC) for 1MW plant | Energy/technical data | - hereof unrecoverable heat loss [%-points of heat loss] | pct.-points heat loss |  | A |  | Lower | 2050 | 5
86 AEC 1MW | Hydrogen production via alkaline electrolysis (AEC) for 1MW plant | Energy/technical data | - hereof unrecoverable heat loss [%-points of heat loss] | pct.-points heat loss |  | A |  | Upper | 2020 | 5
86 AEC 1MW | Hydrogen production via alkaline electrolysis (AEC) for 1MW plant | Energy/technical data | - hereof unrecoverable heat loss [%-points of heat loss] | pct.-points heat loss |  | A |  | Upper | 2050 | 5
86 AEC 1MW | Hydrogen production via alkaline electrolysis (AEC) for 1MW plant | Energy/technical data | - hereof unrecoverable heat loss [%-points of heat loss] | pct.-points heat loss |  | A |  | ctrl | 2020 | 5
86 AEC 1MW | Hydrogen production via alkaline electrolysis (AEC) for 1MW plant | Energy/technical data | - hereof unrecoverable heat loss [%-points of heat loss] | pct.-points heat loss |  | A |  | ctrl | 2030 | 5
86 AEC 1MW | Hydrogen production via alkaline electrolysis (AEC) for 1MW plant | Energy/technical data | - hereof unrecoverable heat loss [%-points of heat loss] | pct.-points heat loss |  | A |  | ctrl | 2040 | 5
86 AEC 1MW | Hydrogen production via alkaline electrolysis (AEC) for 1MW plant | Energy/technical data | - hereof unrecoverable heat loss [%-points of heat loss] | pct.-points heat loss |  | A |  | ctrl | 2050 | 5
86 AEC 1MW | Hydrogen production via alkaline electrolysis (AEC) for 1MW plant | Energy/technical data | Construction time [years] | years |  | C, O |  | Lower | 2020 | 0.33
86 AEC 1MW | Hydrogen production via alkaline electrolysis (AEC) for 1MW plant | Energy/technical data | Construction time [years] | years |  | C, O |  | Lower | 2050 | 0.33
86 AEC 1MW | Hydrogen production via alkaline electrolysis (AEC) for 1MW plant | Energy/technical data | Construction time [years] | years |  | C, O |  | Upper | 2020 | 0.33
86 AEC 1MW | Hydrogen production via alkaline electrolysis (AEC) for 1MW plant | Energy/technical data | Construction time [years] | years |  | C, O |  | Upper | 2050 | 0.33
86 AEC 1MW | Hydrogen production via alkaline electrolysis (AEC) for 1MW plant | Energy/technical data | Construction time [years] | years |  | C, O |  | ctrl | 2020 | 0.33
86 AEC 1MW | Hydrogen production via alkaline electrolysis (AEC) for 1MW plant | Energy/technical data | Construction time [years] | years |  | C, O |  | ctrl | 2030 | 0.33
86 AEC 1MW | Hydrogen production via alkaline electrolysis (AEC) for 1MW plant | Energy/technical data | Construction time [years] | years |  | C, O |  | ctrl | 2040 | 0.33
86 AEC 1MW | Hydrogen production via alkaline electrolysis (AEC) for 1MW plant | Energy/technical data | Construction time [years] | years |  | C, O |  | ctrl | 2050 | 0.33
86 AEC 1MW | Hydrogen production via alkaline electrolysis (AEC) for 1MW plant | Energy/technical data | Electricity (% total input [MWh / MWh]) | MWh / MWh |  |  |  | Lower | 2020 | 100
86 AEC 1MW | Hydrogen production via alkaline electrolysis (AEC) for 1MW plant | Energy/technical data | Electricity (% total input [MWh / MWh]) | MWh / MWh |  |  |  | Lower | 2050 | 100
86 AEC 1MW | Hydrogen production via alkaline electrolysis (AEC) for 1MW plant | Energy/technical data | Electricity (% total input [MWh / MWh]) | MWh / MWh |  |  |  | Upper | 2020 | 100
86 AEC 1MW | Hydrogen production via alkaline electrolysis (AEC) for 1MW plant | Energy/technical data | Electricity (% total input [MWh / MWh]) | MWh / MWh |  |  |  | Upper | 2050 | 100
86 AEC 1MW | Hydrogen production via alkaline electrolysis (AEC) for 1MW plant | Energy/technical data | Electricity (% total input [MWh / MWh]) | MWh / MWh |  |  |  | ctrl | 2020 | 100
86 AEC 1MW | Hydrogen production via alkaline electrolysis (AEC) for 1MW plant | Energy/technical data | Electricity (% total input [MWh / MWh]) | MWh / MWh |  |  |  | ctrl | 2030 | 100
86 AEC 1MW | Hydrogen production via alkaline electrolysis (AEC) for 1MW plant | Energy/technical data | Electricity (% total input [MWh / MWh]) | MWh / MWh |  |  |  | ctrl | 2040 | 100
86 AEC 1MW | Hydrogen production via alkaline electrolysis (AEC) for 1MW plant | Energy/technical data | Electricity (% total input [MWh / MWh]) | MWh / MWh |  |  |  | ctrl | 2050 | 100
86 AEC 1MW | Hydrogen production via alkaline electrolysis (AEC) for 1MW plant | Energy/technical data | Forced outage [%] | pct. |  | C |  | Lower | 2020 | 2
86 AEC 1MW | Hydrogen production via alkaline electrolysis (AEC) for 1MW plant | Energy/technical data | Forced outage [%] | pct. |  | C |  | Lower | 2050 | 2
86 AEC 1MW | Hydrogen production via alkaline electrolysis (AEC) for 1MW plant | Energy/technical data | Forced outage [%] | pct. |  | C |  | Upper | 2020 | 2
86 AEC 1MW | Hydrogen production via alkaline electrolysis (AEC) for 1MW plant | Energy/technical data | Forced outage [%] | pct. |  | C |  | Upper | 2050 | 2
86 AEC 1MW | Hydrogen production via alkaline electrolysis (AEC) for 1MW plant | Energy/technical data | Forced outage [%] | pct. |  | C |  | ctrl | 2020 | 2
86 AEC 1MW | Hydrogen production via alkaline electrolysis (AEC) for 1MW plant | Energy/technical data | Forced outage [%] | pct. |  | C |  | ctrl | 2030 | 2
86 AEC 1MW | Hydrogen production via alkaline electrolysis (AEC) for 1MW plant | Energy/technical data | Forced outage [%] | pct. |  | C |  | ctrl | 2040 | 2
86 AEC 1MW | Hydrogen production via alkaline electrolysis (AEC) for 1MW plant | Energy/technical data | Forced outage [%] | pct. |  | C |  | ctrl | 2050 | 2
86 AEC 1MW | Hydrogen production via alkaline electrolysis (AEC) for 1MW plant | Energy/technical data | Heat loss (% total input_e [MWh / MWh]) | MWh / MWh |  |  |  | Lower | 2020 | 25.5266
86 AEC 1MW | Hydrogen production via alkaline electrolysis (AEC) for 1MW plant | Energy/technical data | Heat loss (% total input_e [MWh / MWh]) | MWh / MWh |  |  |  | Lower | 2050 | 17.2517
86 AEC 1MW | Hydrogen production via alkaline electrolysis (AEC) for 1MW plant | Energy/technical data | Heat loss (% total input_e [MWh / MWh]) | MWh / MWh |  |  |  | Upper | 2020 | 17.2517
86 AEC 1MW | Hydrogen production via alkaline electrolysis (AEC) for 1MW plant | Energy/technical data | Heat loss (% total input_e [MWh / MWh]) | MWh / MWh |  |  |  | Upper | 2050 | 5.4305
86 AEC 1MW | Hydrogen production via alkaline electrolysis (AEC) for 1MW plant | Energy/technical data | Heat loss (% total input_e [MWh / MWh]) | MWh / MWh |  |  |  | ctrl | 2020 | 21.3891
86 AEC 1MW | Hydrogen production via alkaline electrolysis (AEC) for 1MW plant | Energy/technical data | Heat loss (% total input_e [MWh / MWh]) | MWh / MWh |  |  |  | ctrl | 2030 | 19.616
86 AEC 1MW | Hydrogen production via alkaline electrolysis (AEC) for 1MW plant | Energy/technical data | Heat loss (% total input_e [MWh / MWh]) | MWh / MWh |  |  |  | ctrl | 2040 | 15.4785
86 AEC 1MW | Hydrogen production via alkaline electrolysis (AEC) for 1MW plant | Energy/technical data | Heat loss (% total input_e [MWh / MWh]) | MWh / MWh |  |  |  | ctrl | 2050 | 11.3411
86 AEC 1MW | Hydrogen production via alkaline electrolysis (AEC) for 1MW plant | Energy/technical data | Hydrogen Output (% total input_e [MWh / MWh]) | MWh / MWh |  | B | [24] | Lower | 2020 | 63
86 AEC 1MW | Hydrogen production via alkaline electrolysis (AEC) for 1MW plant | Energy/technical data | Hydrogen Output (% total input_e [MWh / MWh]) | MWh / MWh |  | B | [24] | Lower | 2050 | 70
86 AEC 1MW | Hydrogen production via alkaline electrolysis (AEC) for 1MW plant | Energy/technical data | Hydrogen Output (% total input_e [MWh / MWh]) | MWh / MWh |  | B | [24] | Upper | 2020 | 70
86 AEC 1MW | Hydrogen production via alkaline electrolysis (AEC) for 1MW plant | Energy/technical data | Hydrogen Output (% total input_e [MWh / MWh]) | MWh / MWh |  | B | [24] | Upper | 2050 | 80
86 AEC 1MW | Hydrogen production via alkaline electrolysis (AEC) for 1MW plant | Energy/technical data | Hydrogen Output (% total input_e [MWh / MWh]) | MWh / MWh |  | B | [24] | ctrl | 2020 | 66.5
86 AEC 1MW | Hydrogen production via alkaline electrolysis (AEC) for 1MW plant | Energy/technical data | Hydrogen Output (% total input_e [MWh / MWh]) | MWh / MWh |  | B | [24] | ctrl | 2030 | 68
86 AEC 1MW | Hydrogen production via alkaline electrolysis (AEC) for 1MW plant | Energy/technical data | Hydrogen Output (% total input_e [MWh / MWh]) | MWh / MWh |  | B | [24] | ctrl | 2040 | 71.5
86 AEC 1MW | Hydrogen production via alkaline electrolysis (AEC) for 1MW plant | Energy/technical data | Hydrogen Output (% total input_e [MWh / MWh]) | MWh / MWh |  | B | [24] | ctrl | 2050 | 75
86 AEC 1MW | Hydrogen production via alkaline electrolysis (AEC) for 1MW plant | Energy/technical data | Hydrogen [kg / MWh input_e] | kg / MWh_e |  | B | [24] | Lower | 2020 | 18.9019
86 AEC 1MW | Hydrogen production via alkaline electrolysis (AEC) for 1MW plant | Energy/technical data | Hydrogen [kg / MWh input_e] | kg / MWh_e |  | B | [24] | Lower | 2050 | 21.0021
86 AEC 1MW | Hydrogen production via alkaline electrolysis (AEC) for 1MW plant | Energy/technical data | Hydrogen [kg / MWh input_e] | kg / MWh_e |  | B | [24] | Upper | 2020 | 21.0021
86 AEC 1MW | Hydrogen production via alkaline electrolysis (AEC) for 1MW plant | Energy/technical data | Hydrogen [kg / MWh input_e] | kg / MWh_e |  | B | [24] | Upper | 2050 | 24.0024
86 AEC 1MW | Hydrogen production via alkaline electrolysis (AEC) for 1MW plant | Energy/technical data | Hydrogen [kg / MWh input_e] | kg / MWh_e |  | B | [24] | ctrl | 2020 | 19.952
86 AEC 1MW | Hydrogen production via alkaline electrolysis (AEC) for 1MW plant | Energy/technical data | Hydrogen [kg / MWh input_e] | kg / MWh_e |  | B | [24] | ctrl | 2030 | 20.402
86 AEC 1MW | Hydrogen production via alkaline electrolysis (AEC) for 1MW plant | Energy/technical data | Hydrogen [kg / MWh input_e] | kg / MWh_e |  | B | [24] | ctrl | 2040 | 21.4521
86 AEC 1MW | Hydrogen production via alkaline electrolysis (AEC) for 1MW plant | Energy/technical data | Hydrogen [kg / MWh input_e] | kg / MWh_e |  | B | [24] | ctrl | 2050 | 22.5023
86 AEC 1MW | Hydrogen production via alkaline electrolysis (AEC) for 1MW plant | Energy/technical data | Planned outage [days per year] | days/year |  | C |  | Lower | 2020 | 2
86 AEC 1MW | Hydrogen production via alkaline electrolysis (AEC) for 1MW plant | Energy/technical data | Planned outage [days per year] | days/year |  | C |  | Lower | 2050 | 2
86 AEC 1MW | Hydrogen production via alkaline electrolysis (AEC) for 1MW plant | Energy/technical data | Planned outage [days per year] | days/year |  | C |  | Upper | 2020 | 2
86 AEC 1MW | Hydrogen production via alkaline electrolysis (AEC) for 1MW plant | Energy/technical data | Planned outage [days per year] | days/year |  | C |  | Upper | 2050 | 2
86 AEC 1MW | Hydrogen production via alkaline electrolysis (AEC) for 1MW plant | Energy/technical data | Planned outage [days per year] | days/year |  | C |  | ctrl | 2020 | 2
86 AEC 1MW | Hydrogen production via alkaline electrolysis (AEC) for 1MW plant | Energy/technical data | Planned outage [days per year] | days/year |  | C |  | ctrl | 2030 | 2
86 AEC 1MW | Hydrogen production via alkaline electrolysis (AEC) for 1MW plant | Energy/technical data | Planned outage [days per year] | days/year |  | C |  | ctrl | 2040 | 2
86 AEC 1MW | Hydrogen production via alkaline electrolysis (AEC) for 1MW plant | Energy/technical data | Planned outage [days per year] | days/year |  | C |  | ctrl | 2050 | 2
86 AEC 1MW | Hydrogen production via alkaline electrolysis (AEC) for 1MW plant | Energy/technical data | Technical lifetime [years] | years |  | C, J | [27] | Lower | 2020 | 25
86 AEC 1MW | Hydrogen production via alkaline electrolysis (AEC) for 1MW plant | Energy/technical data | Technical lifetime [years] | years |  | C, J | [27] | Lower | 2050 | 30
86 AEC 1MW | Hydrogen production via alkaline electrolysis (AEC) for 1MW plant | Energy/technical data | Technical lifetime [years] | years |  | C, J | [27] | Upper | 2020 | 25
86 AEC 1MW | Hydrogen production via alkaline electrolysis (AEC) for 1MW plant | Energy/technical data | Technical lifetime [years] | years |  | C, J | [27] | Upper | 2050 | 35
86 AEC 1MW | Hydrogen production via alkaline electrolysis (AEC) for 1MW plant | Energy/technical data | Technical lifetime [years] | years |  | C, J | [27] | ctrl | 2020 | 25
86 AEC 1MW | Hydrogen production via alkaline electrolysis (AEC) for 1MW plant | Energy/technical data | Technical lifetime [years] | years |  | C, J | [27] | ctrl | 2030 | 30
86 AEC 1MW | Hydrogen production via alkaline electrolysis (AEC) for 1MW plant | Energy/technical data | Technical lifetime [years] | years |  | C, J | [27] | ctrl | 2040 | 32
86 AEC 1MW | Hydrogen production via alkaline electrolysis (AEC) for 1MW plant | Energy/technical data | Technical lifetime [years] | years |  | C, J | [27] | ctrl | 2050 | 35
86 AEC 1MW | Hydrogen production via alkaline electrolysis (AEC) for 1MW plant | Energy/technical data | Typical total plant size [MW input_e] | MW_e |  |  |  | Lower | 2020 | 1
86 AEC 1MW | Hydrogen production via alkaline electrolysis (AEC) for 1MW plant | Energy/technical data | Typical total plant size [MW input_e] | MW_e |  |  |  | Lower | 2050 | 1
86 AEC 1MW | Hydrogen production via alkaline electrolysis (AEC) for 1MW plant | Energy/technical data | Typical total plant size [MW input_e] | MW_e |  |  |  | Upper | 2020 | 1
86 AEC 1MW | Hydrogen production via alkaline electrolysis (AEC) for 1MW plant | Energy/technical data | Typical total plant size [MW input_e] | MW_e |  |  |  | Upper | 2050 | 1
86 AEC 1MW | Hydrogen production via alkaline electrolysis (AEC) for 1MW plant | Energy/technical data | Typical total plant size [MW input_e] | MW_e |  |  |  | ctrl | 2020 | 1
86 AEC 1MW | Hydrogen production via alkaline electrolysis (AEC) for 1MW plant | Energy/technical data | Typical total plant size [MW input_e] | MW_e |  |  |  | ctrl | 2030 | 1
86 AEC 1MW | Hydrogen production via alkaline electrolysis (AEC) for 1MW plant | Energy/technical data | Typical total plant size [MW input_e] | MW_e |  |  |  | ctrl | 2040 | 1
86 AEC 1MW | Hydrogen production via alkaline electrolysis (AEC) for 1MW plant | Energy/technical data | Typical total plant size [MW input_e] | MW_e |  |  |  | ctrl | 2050 | 1
86 AEC 1MW | Hydrogen production via alkaline electrolysis (AEC) for 1MW plant | Energy/technical data | Typical total plant size [kgH2 / day of max output] | kgH2 / day |  | L, E |  | Lower | 2020 | 453.6
86 AEC 1MW | Hydrogen production via alkaline electrolysis (AEC) for 1MW plant | Energy/technical data | Typical total plant size [kgH2 / day of max output] | kgH2 / day |  | L, E |  | Lower | 2050 | 504
86 AEC 1MW | Hydrogen production via alkaline electrolysis (AEC) for 1MW plant | Energy/technical data | Typical total plant size [kgH2 / day of max output] | kgH2 / day |  | L, E |  | Upper | 2020 | 504
86 AEC 1MW | Hydrogen production via alkaline electrolysis (AEC) for 1MW plant | Energy/technical data | Typical total plant size [kgH2 / day of max output] | kgH2 / day |  | L, E |  | Upper | 2050 | 576
86 AEC 1MW | Hydrogen production via alkaline electrolysis (AEC) for 1MW plant | Energy/technical data | Typical total plant size [kgH2 / day of max output] | kgH2 / day |  | L, E |  | ctrl | 2020 | 478.8
86 AEC 1MW | Hydrogen production via alkaline electrolysis (AEC) for 1MW plant | Energy/technical data | Typical total plant size [kgH2 / day of max output] | kgH2 / day |  | L, E |  | ctrl | 2030 | 489.6
86 AEC 1MW | Hydrogen production via alkaline electrolysis (AEC) for 1MW plant | Energy/technical data | Typical total plant size [kgH2 / day of max output] | kgH2 / day |  | L, E |  | ctrl | 2040 | 514.8
86 AEC 1MW | Hydrogen production via alkaline electrolysis (AEC) for 1MW plant | Energy/technical data | Typical total plant size [kgH2 / day of max output] | kgH2 / day |  | L, E |  | ctrl | 2050 | 540
86 AEC 1MW | Hydrogen production via alkaline electrolysis (AEC) for 1MW plant | Energy/technical data | Water for electrolysis [kg / MWh input_e] | kg / MWh_e |  |  |  | Lower | 2020 | 170.117
86 AEC 1MW | Hydrogen production via alkaline electrolysis (AEC) for 1MW plant | Energy/technical data | Water for electrolysis [kg / MWh input_e] | kg / MWh_e |  |  |  | Lower | 2050 | 189.0189
86 AEC 1MW | Hydrogen production via alkaline electrolysis (AEC) for 1MW plant | Energy/technical data | Water for electrolysis [kg / MWh input_e] | kg / MWh_e |  |  |  | Upper | 2020 | 189.0189
86 AEC 1MW | Hydrogen production via alkaline electrolysis (AEC) for 1MW plant | Energy/technical data | Water for electrolysis [kg / MWh input_e] | kg / MWh_e |  |  |  | Upper | 2050 | 216.0216
86 AEC 1MW | Hydrogen production via alkaline electrolysis (AEC) for 1MW plant | Energy/technical data | Water for electrolysis [kg / MWh input_e] | kg / MWh_e |  |  |  | ctrl | 2020 | 179.568
86 AEC 1MW | Hydrogen production via alkaline electrolysis (AEC) for 1MW plant | Energy/technical data | Water for electrolysis [kg / MWh input_e] | kg / MWh_e |  |  |  | ctrl | 2030 | 183.6184
86 AEC 1MW | Hydrogen production via alkaline electrolysis (AEC) for 1MW plant | Energy/technical data | Water for electrolysis [kg / MWh input_e] | kg / MWh_e |  |  |  | ctrl | 2040 | 193.0693
86 AEC 1MW | Hydrogen production via alkaline electrolysis (AEC) for 1MW plant | Energy/technical data | Water for electrolysis [kg / MWh input_e] | kg / MWh_e |  |  |  | ctrl | 2050 | 202.5203
86 AEC 1MW | Hydrogen production via alkaline electrolysis (AEC) for 1MW plant | Energy/technical data | ΔE from HHV to LHV (% total input_e [MWh / MWh]) | MWh / MWh |  | N |  | Lower | 2020 | 11.4734
86 AEC 1MW | Hydrogen production via alkaline electrolysis (AEC) for 1MW plant | Energy/technical data | ΔE from HHV to LHV (% total input_e [MWh / MWh]) | MWh / MWh |  | N |  | Lower | 2050 | 12.7483
86 AEC 1MW | Hydrogen production via alkaline electrolysis (AEC) for 1MW plant | Energy/technical data | ΔE from HHV to LHV (% total input_e [MWh / MWh]) | MWh / MWh |  | N |  | Upper | 2020 | 12.7483
86 AEC 1MW | Hydrogen production via alkaline electrolysis (AEC) for 1MW plant | Energy/technical data | ΔE from HHV to LHV (% total input_e [MWh / MWh]) | MWh / MWh |  | N |  | Upper | 2050 | 14.5695
86 AEC 1MW | Hydrogen production via alkaline electrolysis (AEC) for 1MW plant | Energy/technical data | ΔE from HHV to LHV (% total input_e [MWh / MWh]) | MWh / MWh |  | N |  | ctrl | 2020 | 12.1109
86 AEC 1MW | Hydrogen production via alkaline electrolysis (AEC) for 1MW plant | Energy/technical data | ΔE from HHV to LHV (% total input_e [MWh / MWh]) | MWh / MWh |  | N |  | ctrl | 2030 | 12.384
86 AEC 1MW | Hydrogen production via alkaline electrolysis (AEC) for 1MW plant | Energy/technical data | ΔE from HHV to LHV (% total input_e [MWh / MWh]) | MWh / MWh |  | N |  | ctrl | 2040 | 13.0215
86 AEC 1MW | Hydrogen production via alkaline electrolysis (AEC) for 1MW plant | Energy/technical data | ΔE from HHV to LHV (% total input_e [MWh / MWh]) | MWh / MWh |  | N |  | ctrl | 2050 | 13.6589
86 AEC 1MW | Hydrogen production via alkaline electrolysis (AEC) for 1MW plant | Financial data (2020 price level) | - hereof equipment [%] | pct. |  | F |  | Lower | 2020 | 95
86 AEC 1MW | Hydrogen production via alkaline electrolysis (AEC) for 1MW plant | Financial data (2020 price level) | - hereof equipment [%] | pct. |  | F |  | Lower | 2050 | 95
86 AEC 1MW | Hydrogen production via alkaline electrolysis (AEC) for 1MW plant | Financial data (2020 price level) | - hereof equipment [%] | pct. |  | F |  | Upper | 2020 | 95
86 AEC 1MW | Hydrogen production via alkaline electrolysis (AEC) for 1MW plant | Financial data (2020 price level) | - hereof equipment [%] | pct. |  | F |  | Upper | 2050 | 95
86 AEC 1MW | Hydrogen production via alkaline electrolysis (AEC) for 1MW plant | Financial data (2020 price level) | - hereof equipment [%] | pct. |  | F |  | ctrl | 2020 | 95
86 AEC 1MW | Hydrogen production via alkaline electrolysis (AEC) for 1MW plant | Financial data (2020 price level) | - hereof equipment [%] | pct. |  | F |  | ctrl | 2030 | 95
86 AEC 1MW | Hydrogen production via alkaline electrolysis (AEC) for 1MW plant | Financial data (2020 price level) | - hereof equipment [%] | pct. |  | F |  | ctrl | 2040 | 95
86 AEC 1MW | Hydrogen production via alkaline electrolysis (AEC) for 1MW plant | Financial data (2020 price level) | - hereof equipment [%] | pct. |  | F |  | ctrl | 2050 | 95
86 AEC 1MW | Hydrogen production via alkaline electrolysis (AEC) for 1MW plant | Financial data (2020 price level) | - hereof installation [%] | pct. |  | F |  | Lower | 2020 | 5
86 AEC 1MW | Hydrogen production via alkaline electrolysis (AEC) for 1MW plant | Financial data (2020 price level) | - hereof installation [%] | pct. |  | F |  | Lower | 2050 | 5
86 AEC 1MW | Hydrogen production via alkaline electrolysis (AEC) for 1MW plant | Financial data (2020 price level) | - hereof installation [%] | pct. |  | F |  | Upper | 2020 | 5
86 AEC 1MW | Hydrogen production via alkaline electrolysis (AEC) for 1MW plant | Financial data (2020 price level) | - hereof installation [%] | pct. |  | F |  | Upper | 2050 | 5
86 AEC 1MW | Hydrogen production via alkaline electrolysis (AEC) for 1MW plant | Financial data (2020 price level) | - hereof installation [%] | pct. |  | F |  | ctrl | 2020 | 5
86 AEC 1MW | Hydrogen production via alkaline electrolysis (AEC) for 1MW plant | Financial data (2020 price level) | - hereof installation [%] | pct. |  | F |  | ctrl | 2030 | 5
86 AEC 1MW | Hydrogen production via alkaline electrolysis (AEC) for 1MW plant | Financial data (2020 price level) | - hereof installation [%] | pct. |  | F |  | ctrl | 2040 | 5
86 AEC 1MW | Hydrogen production via alkaline electrolysis (AEC) for 1MW plant | Financial data (2020 price level) | - hereof installation [%] | pct. |  | F |  | ctrl | 2050 | 5
86 AEC 1MW | Hydrogen production via alkaline electrolysis (AEC) for 1MW plant | Financial data (2020 price level) | Fixed O&M [% of specific investment / year] | pct. specific investment / year |  | G, I, J | [26] | Lower | 2020 | 5
86 AEC 1MW | Hydrogen production via alkaline electrolysis (AEC) for 1MW plant | Financial data (2020 price level) | Fixed O&M [% of specific investment / year] | pct. specific investment / year |  | G, I, J | [26] | Lower | 2050 | 5
86 AEC 1MW | Hydrogen production via alkaline electrolysis (AEC) for 1MW plant | Financial data (2020 price level) | Fixed O&M [% of specific investment / year] | pct. specific investment / year |  | G, I, J | [26] | Upper | 2020 | 5
86 AEC 1MW | Hydrogen production via alkaline electrolysis (AEC) for 1MW plant | Financial data (2020 price level) | Fixed O&M [% of specific investment / year] | pct. specific investment / year |  | G, I, J | [26] | Upper | 2050 | 5
86 AEC 1MW | Hydrogen production via alkaline electrolysis (AEC) for 1MW plant | Financial data (2020 price level) | Fixed O&M [% of specific investment / year] | pct. specific investment / year |  | G, I, J | [26] | ctrl | 2020 | 5
86 AEC 1MW | Hydrogen production via alkaline electrolysis (AEC) for 1MW plant | Financial data (2020 price level) | Fixed O&M [% of specific investment / year] | pct. specific investment / year |  | G, I, J | [26] | ctrl | 2030 | 5
86 AEC 1MW | Hydrogen production via alkaline electrolysis (AEC) for 1MW plant | Financial data (2020 price level) | Fixed O&M [% of specific investment / year] | pct. specific investment / year |  | G, I, J | [26] | ctrl | 2040 | 5
86 AEC 1MW | Hydrogen production via alkaline electrolysis (AEC) for 1MW plant | Financial data (2020 price level) | Fixed O&M [% of specific investment / year] | pct. specific investment / year |  | G, I, J | [26] | ctrl | 2050 | 5
86 AEC 1MW | Hydrogen production via alkaline electrolysis (AEC) for 1MW plant | Financial data (2020 price level) | Specific investment [€ / kW of total input_e] | EUR / kW_e |  | D, I |  | Lower | 2020 | 500
86 AEC 1MW | Hydrogen production via alkaline electrolysis (AEC) for 1MW plant | Financial data (2020 price level) | Specific investment [€ / kW of total input_e] | EUR / kW_e |  | D, I |  | Lower | 2050 | 200
86 AEC 1MW | Hydrogen production via alkaline electrolysis (AEC) for 1MW plant | Financial data (2020 price level) | Specific investment [€ / kW of total input_e] | EUR / kW_e |  | D, I |  | Upper | 2020 | 1400
86 AEC 1MW | Hydrogen production via alkaline electrolysis (AEC) for 1MW plant | Financial data (2020 price level) | Specific investment [€ / kW of total input_e] | EUR / kW_e |  | D, I |  | Upper | 2050 | 700
86 AEC 1MW | Hydrogen production via alkaline electrolysis (AEC) for 1MW plant | Financial data (2020 price level) | Specific investment [€ / kW of total input_e] | EUR / kW_e |  | D, I |  | ctrl | 2020 | 750
86 AEC 1MW | Hydrogen production via alkaline electrolysis (AEC) for 1MW plant | Financial data (2020 price level) | Specific investment [€ / kW of total input_e] | EUR / kW_e |  | D, I |  | ctrl | 2030 | 570
86 AEC 1MW | Hydrogen production via alkaline electrolysis (AEC) for 1MW plant | Financial data (2020 price level) | Specific investment [€ / kW of total input_e] | EUR / kW_e |  | D, I |  | ctrl | 2040 | 450
86 AEC 1MW | Hydrogen production via alkaline electrolysis (AEC) for 1MW plant | Financial data (2020 price level) | Specific investment [€ / kW of total input_e] | EUR / kW_e |  | D, I |  | ctrl | 2050 | 350
86 AEC 1MW | Hydrogen production via alkaline electrolysis (AEC) for 1MW plant | Financial data (2020 price level) | Specific investment [€ / kgH2 / day of max output] | EUR / kgH2 / day |  | E, I, L |  | Lower | 2020 | 1102.2928
86 AEC 1MW | Hydrogen production via alkaline electrolysis (AEC) for 1MW plant | Financial data (2020 price level) | Specific investment [€ / kgH2 / day of max output] | EUR / kgH2 / day |  | E, I, L |  | Lower | 2050 | 396.8254
86 AEC 1MW | Hydrogen production via alkaline electrolysis (AEC) for 1MW plant | Financial data (2020 price level) | Specific investment [€ / kgH2 / day of max output] | EUR / kgH2 / day |  | E, I, L |  | Upper | 2020 | 2777.7778
86 AEC 1MW | Hydrogen production via alkaline electrolysis (AEC) for 1MW plant | Financial data (2020 price level) | Specific investment [€ / kgH2 / day of max output] | EUR / kgH2 / day |  | E, I, L |  | Upper | 2050 | 1215.2778
86 AEC 1MW | Hydrogen production via alkaline electrolysis (AEC) for 1MW plant | Financial data (2020 price level) | Specific investment [€ / kgH2 / day of max output] | EUR / kgH2 / day |  | E, I, L |  | ctrl | 2020 | 1566.416
86 AEC 1MW | Hydrogen production via alkaline electrolysis (AEC) for 1MW plant | Financial data (2020 price level) | Specific investment [€ / kgH2 / day of max output] | EUR / kgH2 / day |  | E, I, L |  | ctrl | 2030 | 1164.2157
86 AEC 1MW | Hydrogen production via alkaline electrolysis (AEC) for 1MW plant | Financial data (2020 price level) | Specific investment [€ / kgH2 / day of max output] | EUR / kgH2 / day |  | E, I, L |  | ctrl | 2040 | 874.1259
86 AEC 1MW | Hydrogen production via alkaline electrolysis (AEC) for 1MW plant | Financial data (2020 price level) | Specific investment [€ / kgH2 / day of max output] | EUR / kgH2 / day |  | E, I, L |  | ctrl | 2050 | 648.1481
86 AEC 1MW | Hydrogen production via alkaline electrolysis (AEC) for 1MW plant | Financial data (2020 price level) | Startup cost [€ / kW of total input per startup] | EUR / kW/startup |  |  |  | ctrl | 2020 | -
86 AEC 1MW | Hydrogen production via alkaline electrolysis (AEC) for 1MW plant | Financial data (2020 price level) | Startup cost [€ / kW of total input per startup] | EUR / kW/startup |  |  |  | ctrl | 2030 | -
86 AEC 1MW | Hydrogen production via alkaline electrolysis (AEC) for 1MW plant | Financial data (2020 price level) | Startup cost [€ / kW of total input per startup] | EUR / kW/startup |  |  |  | ctrl | 2040 | -
86 AEC 1MW | Hydrogen production via alkaline electrolysis (AEC) for 1MW plant | Financial data (2020 price level) | Startup cost [€ / kW of total input per startup] | EUR / kW/startup |  |  |  | ctrl | 2050 | -
86 AEC 1MW | Hydrogen production via alkaline electrolysis (AEC) for 1MW plant | Financial data (2020 price level) | Variable O&M [€ / kWh of total input] | EUR / kWh |  | M |  | ctrl | 2020 | -
86 AEC 1MW | Hydrogen production via alkaline electrolysis (AEC) for 1MW plant | Financial data (2020 price level) | Variable O&M [€ / kWh of total input] | EUR / kWh |  | M |  | ctrl | 2030 | -
86 AEC 1MW | Hydrogen production via alkaline electrolysis (AEC) for 1MW plant | Financial data (2020 price level) | Variable O&M [€ / kWh of total input] | EUR / kWh |  | M |  | ctrl | 2040 | -
86 AEC 1MW | Hydrogen production via alkaline electrolysis (AEC) for 1MW plant | Financial data (2020 price level) | Variable O&M [€ / kWh of total input] | EUR / kWh |  | M |  | ctrl | 2050 | -
86 AEC 1MW | Hydrogen production via alkaline electrolysis (AEC) for 1MW plant | Technology-specific data | Current Density [A / cm2] | A / cm2 |  | H | [21] | Lower | 2020 | 0.4
86 AEC 1MW | Hydrogen production via alkaline electrolysis (AEC) for 1MW plant | Technology-specific data | Current Density [A / cm2] | A / cm2 |  | H | [21] | Lower | 2050 | 1.2
86 AEC 1MW | Hydrogen production via alkaline electrolysis (AEC) for 1MW plant | Technology-specific data | Current Density [A / cm2] | A / cm2 |  | H | [21] | Upper | 2020 | 0.6
86 AEC 1MW | Hydrogen production via alkaline electrolysis (AEC) for 1MW plant | Technology-specific data | Current Density [A / cm2] | A / cm2 |  | H | [21] | Upper | 2050 | 1.5
86 AEC 1MW | Hydrogen production via alkaline electrolysis (AEC) for 1MW plant | Technology-specific data | Current Density [A / cm2] | A / cm2 |  | H | [21] | ctrl | 2020 | 0.6
86 AEC 1MW | Hydrogen production via alkaline electrolysis (AEC) for 1MW plant | Technology-specific data | Current Density [A / cm2] | A / cm2 |  | H | [21] | ctrl | 2030 | 1
86 AEC 1MW | Hydrogen production via alkaline electrolysis (AEC) for 1MW plant | Technology-specific data | Current Density [A / cm2] | A / cm2 |  | H | [21] | ctrl | 2040 | 1.2
86 AEC 1MW | Hydrogen production via alkaline electrolysis (AEC) for 1MW plant | Technology-specific data | Current Density [A / cm2] | A / cm2 |  | H | [21] | ctrl | 2050 | 1.5
86 AEC 1MW | Hydrogen production via alkaline electrolysis (AEC) for 1MW plant | Technology-specific data | Footprint [m2 / MW input_e] | m2 / MW_e |  | H | [21] | Lower | 2020 | 10
86 AEC 1MW | Hydrogen production via alkaline electrolysis (AEC) for 1MW plant | Technology-specific data | Footprint [m2 / MW input_e] | m2 / MW_e |  | H | [21] | Lower | 2050 | 5
86 AEC 1MW | Hydrogen production via alkaline electrolysis (AEC) for 1MW plant | Technology-specific data | Footprint [m2 / MW input_e] | m2 / MW_e |  | H | [21] | Upper | 2020 | 15
86 AEC 1MW | Hydrogen production via alkaline electrolysis (AEC) for 1MW plant | Technology-specific data | Footprint [m2 / MW input_e] | m2 / MW_e |  | H | [21] | Upper | 2050 | 10
86 AEC 1MW | Hydrogen production via alkaline electrolysis (AEC) for 1MW plant | Technology-specific data | Footprint [m2 / MW input_e] | m2 / MW_e |  | H | [21] | ctrl | 2020 | 12.5
86 AEC 1MW | Hydrogen production via alkaline electrolysis (AEC) for 1MW plant | Technology-specific data | Footprint [m2 / MW input_e] | m2 / MW_e |  | H | [21] | ctrl | 2030 | 10
86 AEC 1MW | Hydrogen production via alkaline electrolysis (AEC) for 1MW plant | Technology-specific data | Footprint [m2 / MW input_e] | m2 / MW_e |  | H | [21] | ctrl | 2040 | 8
86 AEC 1MW | Hydrogen production via alkaline electrolysis (AEC) for 1MW plant | Technology-specific data | Footprint [m2 / MW input_e] | m2 / MW_e |  | H | [21] | ctrl | 2050 | 7.5
86 AEC 100MW | Hydrogen production via alkaline electrolysis (AEC) for 100MW plant | Energy/technical data | - hereof recoverable for district heating [%-points of heat loss] | pct.-points heat loss |  | K |  | Lower | 2020 | 22.5266
86 AEC 100MW | Hydrogen production via alkaline electrolysis (AEC) for 100MW plant | Energy/technical data | - hereof recoverable for district heating [%-points of heat loss] | pct.-points heat loss |  | K |  | Lower | 2050 | 14.2517
86 AEC 100MW | Hydrogen production via alkaline electrolysis (AEC) for 100MW plant | Energy/technical data | - hereof recoverable for district heating [%-points of heat loss] | pct.-points heat loss |  | K |  | Upper | 2020 | 14.2517
86 AEC 100MW | Hydrogen production via alkaline electrolysis (AEC) for 100MW plant | Energy/technical data | - hereof recoverable for district heating [%-points of heat loss] | pct.-points heat loss |  | K |  | Upper | 2050 | 2.4305
86 AEC 100MW | Hydrogen production via alkaline electrolysis (AEC) for 100MW plant | Energy/technical data | - hereof recoverable for district heating [%-points of heat loss] | pct.-points heat loss |  | K |  | ctrl | 2020 | 18.3891
86 AEC 100MW | Hydrogen production via alkaline electrolysis (AEC) for 100MW plant | Energy/technical data | - hereof recoverable for district heating [%-points of heat loss] | pct.-points heat loss |  | K |  | ctrl | 2030 | 16.616
86 AEC 100MW | Hydrogen production via alkaline electrolysis (AEC) for 100MW plant | Energy/technical data | - hereof recoverable for district heating [%-points of heat loss] | pct.-points heat loss |  | K |  | ctrl | 2040 | 12.4785
86 AEC 100MW | Hydrogen production via alkaline electrolysis (AEC) for 100MW plant | Energy/technical data | - hereof recoverable for district heating [%-points of heat loss] | pct.-points heat loss |  | K |  | ctrl | 2050 | 8.3411
86 AEC 100MW | Hydrogen production via alkaline electrolysis (AEC) for 100MW plant | Energy/technical data | - hereof unrecoverable heat loss [%-points of heat loss] | pct.-points heat loss |  | A |  | Lower | 2020 | 3
86 AEC 100MW | Hydrogen production via alkaline electrolysis (AEC) for 100MW plant | Energy/technical data | - hereof unrecoverable heat loss [%-points of heat loss] | pct.-points heat loss |  | A |  | Lower | 2050 | 3
86 AEC 100MW | Hydrogen production via alkaline electrolysis (AEC) for 100MW plant | Energy/technical data | - hereof unrecoverable heat loss [%-points of heat loss] | pct.-points heat loss |  | A |  | Upper | 2020 | 3
86 AEC 100MW | Hydrogen production via alkaline electrolysis (AEC) for 100MW plant | Energy/technical data | - hereof unrecoverable heat loss [%-points of heat loss] | pct.-points heat loss |  | A |  | Upper | 2050 | 3
86 AEC 100MW | Hydrogen production via alkaline electrolysis (AEC) for 100MW plant | Energy/technical data | - hereof unrecoverable heat loss [%-points of heat loss] | pct.-points heat loss |  | A |  | ctrl | 2020 | 3
86 AEC 100MW | Hydrogen production via alkaline electrolysis (AEC) for 100MW plant | Energy/technical data | - hereof unrecoverable heat loss [%-points of heat loss] | pct.-points heat loss |  | A |  | ctrl | 2030 | 3
86 AEC 100MW | Hydrogen production via alkaline electrolysis (AEC) for 100MW plant | Energy/technical data | - hereof unrecoverable heat loss [%-points of heat loss] | pct.-points heat loss |  | A |  | ctrl | 2040 | 3
86 AEC 100MW | Hydrogen production via alkaline electrolysis (AEC) for 100MW plant | Energy/technical data | - hereof unrecoverable heat loss [%-points of heat loss] | pct.-points heat loss |  | A |  | ctrl | 2050 | 3
86 AEC 100MW | Hydrogen production via alkaline electrolysis (AEC) for 100MW plant | Energy/technical data | Construction time [years] | years |  | C, O |  | Lower | 2020 | 0.33
86 AEC 100MW | Hydrogen production via alkaline electrolysis (AEC) for 100MW plant | Energy/technical data | Construction time [years] | years |  | C, O |  | Lower | 2050 | 0.33
86 AEC 100MW | Hydrogen production via alkaline electrolysis (AEC) for 100MW plant | Energy/technical data | Construction time [years] | years |  | C, O |  | Upper | 2020 | 0.33
86 AEC 100MW | Hydrogen production via alkaline electrolysis (AEC) for 100MW plant | Energy/technical data | Construction time [years] | years |  | C, O |  | Upper | 2050 | 0.33
86 AEC 100MW | Hydrogen production via alkaline electrolysis (AEC) for 100MW plant | Energy/technical data | Construction time [years] | years |  | C, O |  | ctrl | 2020 | 0.33
86 AEC 100MW | Hydrogen production via alkaline electrolysis (AEC) for 100MW plant | Energy/technical data | Construction time [years] | years |  | C, O |  | ctrl | 2030 | 0.33
86 AEC 100MW | Hydrogen production via alkaline electrolysis (AEC) for 100MW plant | Energy/technical data | Construction time [years] | years |  | C, O |  | ctrl | 2040 | 0.33
86 AEC 100MW | Hydrogen production via alkaline electrolysis (AEC) for 100MW plant | Energy/technical data | Construction time [years] | years |  | C, O |  | ctrl | 2050 | 0.33
86 AEC 100MW | Hydrogen production via alkaline electrolysis (AEC) for 100MW plant | Energy/technical data | Electricity (% total input [MWh / MWh]) | MWh / MWh |  |  |  | Lower | 2020 | 100
86 AEC 100MW | Hydrogen production via alkaline electrolysis (AEC) for 100MW plant | Energy/technical data | Electricity (% total input [MWh / MWh]) | MWh / MWh |  |  |  | Lower | 2050 | 100
86 AEC 100MW | Hydrogen production via alkaline electrolysis (AEC) for 100MW plant | Energy/technical data | Electricity (% total input [MWh / MWh]) | MWh / MWh |  |  |  | Upper | 2020 | 100
86 AEC 100MW | Hydrogen production via alkaline electrolysis (AEC) for 100MW plant | Energy/technical data | Electricity (% total input [MWh / MWh]) | MWh / MWh |  |  |  | Upper | 2050 | 100
86 AEC 100MW | Hydrogen production via alkaline electrolysis (AEC) for 100MW plant | Energy/technical data | Electricity (% total input [MWh / MWh]) | MWh / MWh |  |  |  | ctrl | 2020 | 100
86 AEC 100MW | Hydrogen production via alkaline electrolysis (AEC) for 100MW plant | Energy/technical data | Electricity (% total input [MWh / MWh]) | MWh / MWh |  |  |  | ctrl | 2030 | 100
86 AEC 100MW | Hydrogen production via alkaline electrolysis (AEC) for 100MW plant | Energy/technical data | Electricity (% total input [MWh / MWh]) | MWh / MWh |  |  |  | ctrl | 2040 | 100
86 AEC 100MW | Hydrogen production via alkaline electrolysis (AEC) for 100MW plant | Energy/technical data | Electricity (% total input [MWh / MWh]) | MWh / MWh |  |  |  | ctrl | 2050 | 100
86 AEC 100MW | Hydrogen production via alkaline electrolysis (AEC) for 100MW plant | Energy/technical data | Forced outage [%] | pct. |  | C |  | Lower | 2020 | 2
86 AEC 100MW | Hydrogen production via alkaline electrolysis (AEC) for 100MW plant | Energy/technical data | Forced outage [%] | pct. |  | C |  | Lower | 2050 | 2
86 AEC 100MW | Hydrogen production via alkaline electrolysis (AEC) for 100MW plant | Energy/technical data | Forced outage [%] | pct. |  | C |  | Upper | 2020 | 2
86 AEC 100MW | Hydrogen production via alkaline electrolysis (AEC) for 100MW plant | Energy/technical data | Forced outage [%] | pct. |  | C |  | Upper | 2050 | 2
86 AEC 100MW | Hydrogen production via alkaline electrolysis (AEC) for 100MW plant | Energy/technical data | Forced outage [%] | pct. |  | C |  | ctrl | 2020 | 2
86 AEC 100MW | Hydrogen production via alkaline electrolysis (AEC) for 100MW plant | Energy/technical data | Forced outage [%] | pct. |  | C |  | ctrl | 2030 | 2
86 AEC 100MW | Hydrogen production via alkaline electrolysis (AEC) for 100MW plant | Energy/technical data | Forced outage [%] | pct. |  | C |  | ctrl | 2040 | 2
86 AEC 100MW | Hydrogen production via alkaline electrolysis (AEC) for 100MW plant | Energy/technical data | Forced outage [%] | pct. |  | C |  | ctrl | 2050 | 2
86 AEC 100MW | Hydrogen production via alkaline electrolysis (AEC) for 100MW plant | Energy/technical data | Heat loss (% total input_e [MWh / MWh]) | MWh / MWh |  |  |  | Lower | 2020 | 25.5266
86 AEC 100MW | Hydrogen production via alkaline electrolysis (AEC) for 100MW plant | Energy/technical data | Heat loss (% total input_e [MWh / MWh]) | MWh / MWh |  |  |  | Lower | 2050 | 17.2517
86 AEC 100MW | Hydrogen production via alkaline electrolysis (AEC) for 100MW plant | Energy/technical data | Heat loss (% total input_e [MWh / MWh]) | MWh / MWh |  |  |  | Upper | 2020 | 17.2517
86 AEC 100MW | Hydrogen production via alkaline electrolysis (AEC) for 100MW plant | Energy/technical data | Heat loss (% total input_e [MWh / MWh]) | MWh / MWh |  |  |  | Upper | 2050 | 5.4305
86 AEC 100MW | Hydrogen production via alkaline electrolysis (AEC) for 100MW plant | Energy/technical data | Heat loss (% total input_e [MWh / MWh]) | MWh / MWh |  |  |  | ctrl | 2020 | 21.3891
86 AEC 100MW | Hydrogen production via alkaline electrolysis (AEC) for 100MW plant | Energy/technical data | Heat loss (% total input_e [MWh / MWh]) | MWh / MWh |  |  |  | ctrl | 2030 | 19.616
86 AEC 100MW | Hydrogen production via alkaline electrolysis (AEC) for 100MW plant | Energy/technical data | Heat loss (% total input_e [MWh / MWh]) | MWh / MWh |  |  |  | ctrl | 2040 | 15.4785
86 AEC 100MW | Hydrogen production via alkaline electrolysis (AEC) for 100MW plant | Energy/technical data | Heat loss (% total input_e [MWh / MWh]) | MWh / MWh |  |  |  | ctrl | 2050 | 11.3411
86 AEC 100MW | Hydrogen production via alkaline electrolysis (AEC) for 100MW plant | Energy/technical data | Hydrogen Output (% total input_e [MWh / MWh]) | MWh / MWh |  | B | [24] | Lower | 2020 | 63
86 AEC 100MW | Hydrogen production via alkaline electrolysis (AEC) for 100MW plant | Energy/technical data | Hydrogen Output (% total input_e [MWh / MWh]) | MWh / MWh |  | B | [24] | Lower | 2050 | 70
86 AEC 100MW | Hydrogen production via alkaline electrolysis (AEC) for 100MW plant | Energy/technical data | Hydrogen Output (% total input_e [MWh / MWh]) | MWh / MWh |  | B | [24] | Upper | 2020 | 70
86 AEC 100MW | Hydrogen production via alkaline electrolysis (AEC) for 100MW plant | Energy/technical data | Hydrogen Output (% total input_e [MWh / MWh]) | MWh / MWh |  | B | [24] | Upper | 2050 | 80
86 AEC 100MW | Hydrogen production via alkaline electrolysis (AEC) for 100MW plant | Energy/technical data | Hydrogen Output (% total input_e [MWh / MWh]) | MWh / MWh |  | B | [24] | ctrl | 2020 | 66.5
86 AEC 100MW | Hydrogen production via alkaline electrolysis (AEC) for 100MW plant | Energy/technical data | Hydrogen Output (% total input_e [MWh / MWh]) | MWh / MWh |  | B | [24] | ctrl | 2030 | 68
86 AEC 100MW | Hydrogen production via alkaline electrolysis (AEC) for 100MW plant | Energy/technical data | Hydrogen Output (% total input_e [MWh / MWh]) | MWh / MWh |  | B | [24] | ctrl | 2040 | 71.5
86 AEC 100MW | Hydrogen production via alkaline electrolysis (AEC) for 100MW plant | Energy/technical data | Hydrogen Output (% total input_e [MWh / MWh]) | MWh / MWh |  | B | [24] | ctrl | 2050 | 75
86 AEC 100MW | Hydrogen production via alkaline electrolysis (AEC) for 100MW plant | Energy/technical data | Hydrogen [kg / MWh input_e] | kg / MWh_e |  | B | [24] | Lower | 2020 | 18.9019
86 AEC 100MW | Hydrogen production via alkaline electrolysis (AEC) for 100MW plant | Energy/technical data | Hydrogen [kg / MWh input_e] | kg / MWh_e |  | B | [24] | Lower | 2050 | 21.0021
86 AEC 100MW | Hydrogen production via alkaline electrolysis (AEC) for 100MW plant | Energy/technical data | Hydrogen [kg / MWh input_e] | kg / MWh_e |  | B | [24] | Upper | 2020 | 21.0021
86 AEC 100MW | Hydrogen production via alkaline electrolysis (AEC) for 100MW plant | Energy/technical data | Hydrogen [kg / MWh input_e] | kg / MWh_e |  | B | [24] | Upper | 2050 | 24.0024
86 AEC 100MW | Hydrogen production via alkaline electrolysis (AEC) for 100MW plant | Energy/technical data | Hydrogen [kg / MWh input_e] | kg / MWh_e |  | B | [24] | ctrl | 2020 | 19.952
86 AEC 100MW | Hydrogen production via alkaline electrolysis (AEC) for 100MW plant | Energy/technical data | Hydrogen [kg / MWh input_e] | kg / MWh_e |  | B | [24] | ctrl | 2030 | 20.402
86 AEC 100MW | Hydrogen production via alkaline electrolysis (AEC) for 100MW plant | Energy/technical data | Hydrogen [kg / MWh input_e] | kg / MWh_e |  | B | [24] | ctrl | 2040 | 21.4521
86 AEC 100MW | Hydrogen production via alkaline electrolysis (AEC) for 100MW plant | Energy/technical data | Hydrogen [kg / MWh input_e] | kg / MWh_e |  | B | [24] | ctrl | 2050 | 22.5023
86 AEC 100MW | Hydrogen production via alkaline electrolysis (AEC) for 100MW plant | Energy/technical data | Planned outage [days per year] | days/year |  | C |  | Lower | 2020 | 2
86 AEC 100MW | Hydrogen production via alkaline electrolysis (AEC) for 100MW plant | Energy/technical data | Planned outage [days per year] | days/year |  | C |  | Lower | 2050 | 2
86 AEC 100MW | Hydrogen production via alkaline electrolysis (AEC) for 100MW plant | Energy/technical data | Planned outage [days per year] | days/year |  | C |  | Upper | 2020 | 2
86 AEC 100MW | Hydrogen production via alkaline electrolysis (AEC) for 100MW plant | Energy/technical data | Planned outage [days per year] | days/year |  | C |  | Upper | 2050 | 2
86 AEC 100MW | Hydrogen production via alkaline electrolysis (AEC) for 100MW plant | Energy/technical data | Planned outage [days per year] | days/year |  | C |  | ctrl | 2020 | 2
86 AEC 100MW | Hydrogen production via alkaline electrolysis (AEC) for 100MW plant | Energy/technical data | Planned outage [days per year] | days/year |  | C |  | ctrl | 2030 | 2
86 AEC 100MW | Hydrogen production via alkaline electrolysis (AEC) for 100MW plant | Energy/technical data | Planned outage [days per year] | days/year |  | C |  | ctrl | 2040 | 2
86 AEC 100MW | Hydrogen production via alkaline electrolysis (AEC) for 100MW plant | Energy/technical data | Planned outage [days per year] | days/year |  | C |  | ctrl | 2050 | 2
86 AEC 100MW | Hydrogen production via alkaline electrolysis (AEC) for 100MW plant | Energy/technical data | Technical lifetime [years] | years |  | C, J | [27] | Lower | 2020 | 25
86 AEC 100MW | Hydrogen production via alkaline electrolysis (AEC) for 100MW plant | Energy/technical data | Technical lifetime [years] | years |  | C, J | [27] | Lower | 2050 | 30
86 AEC 100MW | Hydrogen production via alkaline electrolysis (AEC) for 100MW plant | Energy/technical data | Technical lifetime [years] | years |  | C, J | [27] | Upper | 2020 | 25
86 AEC 100MW | Hydrogen production via alkaline electrolysis (AEC) for 100MW plant | Energy/technical data | Technical lifetime [years] | years |  | C, J | [27] | Upper | 2050 | 35
86 AEC 100MW | Hydrogen production via alkaline electrolysis (AEC) for 100MW plant | Energy/technical data | Technical lifetime [years] | years |  | C, J | [27] | ctrl | 2020 | 25
86 AEC 100MW | Hydrogen production via alkaline electrolysis (AEC) for 100MW plant | Energy/technical data | Technical lifetime [years] | years |  | C, J | [27] | ctrl | 2030 | 30
86 AEC 100MW | Hydrogen production via alkaline electrolysis (AEC) for 100MW plant | Energy/technical data | Technical lifetime [years] | years |  | C, J | [27] | ctrl | 2040 | 32
86 AEC 100MW | Hydrogen production via alkaline electrolysis (AEC) for 100MW plant | Energy/technical data | Technical lifetime [years] | years |  | C, J | [27] | ctrl | 2050 | 35
86 AEC 100MW | Hydrogen production via alkaline electrolysis (AEC) for 100MW plant | Energy/technical data | Typical total plant size [MW input_e] | MW_e |  |  |  | Lower | 2020 | 100
86 AEC 100MW | Hydrogen production via alkaline electrolysis (AEC) for 100MW plant | Energy/technical data | Typical total plant size [MW input_e] | MW_e |  |  |  | Lower | 2050 | 100
86 AEC 100MW | Hydrogen production via alkaline electrolysis (AEC) for 100MW plant | Energy/technical data | Typical total plant size [MW input_e] | MW_e |  |  |  | Upper | 2020 | 100
86 AEC 100MW | Hydrogen production via alkaline electrolysis (AEC) for 100MW plant | Energy/technical data | Typical total plant size [MW input_e] | MW_e |  |  |  | Upper | 2050 | 100
86 AEC 100MW | Hydrogen production via alkaline electrolysis (AEC) for 100MW plant | Energy/technical data | Typical total plant size [MW input_e] | MW_e |  |  |  | ctrl | 2020 | 100
86 AEC 100MW | Hydrogen production via alkaline electrolysis (AEC) for 100MW plant | Energy/technical data | Typical total plant size [MW input_e] | MW_e |  |  |  | ctrl | 2030 | 100
86 AEC 100MW | Hydrogen production via alkaline electrolysis (AEC) for 100MW plant | Energy/technical data | Typical total plant size [MW input_e] | MW_e |  |  |  | ctrl | 2040 | 100
86 AEC 100MW | Hydrogen production via alkaline electrolysis (AEC) for 100MW plant | Energy/technical data | Typical total plant size [MW input_e] | MW_e |  |  |  | ctrl | 2050 | 100
86 AEC 100MW | Hydrogen production via alkaline electrolysis (AEC) for 100MW plant | Energy/technical data | Typical total plant size [kgH2 / day of max output] | kgH2 / day |  | L, E |  | Lower | 2020 | 45360
86 AEC 100MW | Hydrogen production via alkaline electrolysis (AEC) for 100MW plant | Energy/technical data | Typical total plant size [kgH2 / day of max output] | kgH2 / day |  | L, E |  | Lower | 2050 | 50400
86 AEC 100MW | Hydrogen production via alkaline electrolysis (AEC) for 100MW plant | Energy/technical data | Typical total plant size [kgH2 / day of max output] | kgH2 / day |  | L, E |  | Upper | 2020 | 50400
86 AEC 100MW | Hydrogen production via alkaline electrolysis (AEC) for 100MW plant | Energy/technical data | Typical total plant size [kgH2 / day of max output] | kgH2 / day |  | L, E |  | Upper | 2050 | 57600
86 AEC 100MW | Hydrogen production via alkaline electrolysis (AEC) for 100MW plant | Energy/technical data | Typical total plant size [kgH2 / day of max output] | kgH2 / day |  | L, E |  | ctrl | 2020 | 47880
86 AEC 100MW | Hydrogen production via alkaline electrolysis (AEC) for 100MW plant | Energy/technical data | Typical total plant size [kgH2 / day of max output] | kgH2 / day |  | L, E |  | ctrl | 2030 | 48960
86 AEC 100MW | Hydrogen production via alkaline electrolysis (AEC) for 100MW plant | Energy/technical data | Typical total plant size [kgH2 / day of max output] | kgH2 / day |  | L, E |  | ctrl | 2040 | 51480
86 AEC 100MW | Hydrogen production via alkaline electrolysis (AEC) for 100MW plant | Energy/technical data | Typical total plant size [kgH2 / day of max output] | kgH2 / day |  | L, E |  | ctrl | 2050 | 54000
86 AEC 100MW | Hydrogen production via alkaline electrolysis (AEC) for 100MW plant | Energy/technical data | Water for electrolysis [kg / MWh input_e] | kg / MWh_e |  |  |  | Lower | 2020 | 170.117
86 AEC 100MW | Hydrogen production via alkaline electrolysis (AEC) for 100MW plant | Energy/technical data | Water for electrolysis [kg / MWh input_e] | kg / MWh_e |  |  |  | Lower | 2050 | 189.0189
86 AEC 100MW | Hydrogen production via alkaline electrolysis (AEC) for 100MW plant | Energy/technical data | Water for electrolysis [kg / MWh input_e] | kg / MWh_e |  |  |  | Upper | 2020 | 189.0189
86 AEC 100MW | Hydrogen production via alkaline electrolysis (AEC) for 100MW plant | Energy/technical data | Water for electrolysis [kg / MWh input_e] | kg / MWh_e |  |  |  | Upper | 2050 | 216.0216
86 AEC 100MW | Hydrogen production via alkaline electrolysis (AEC) for 100MW plant | Energy/technical data | Water for electrolysis [kg / MWh input_e] | kg / MWh_e |  |  |  | ctrl | 2020 | 179.568
86 AEC 100MW | Hydrogen production via alkaline electrolysis (AEC) for 100MW plant | Energy/technical data | Water for electrolysis [kg / MWh input_e] | kg / MWh_e |  |  |  | ctrl | 2030 | 183.6184
86 AEC 100MW | Hydrogen production via alkaline electrolysis (AEC) for 100MW plant | Energy/technical data | Water for electrolysis [kg / MWh input_e] | kg / MWh_e |  |  |  | ctrl | 2040 | 193.0693
86 AEC 100MW | Hydrogen production via alkaline electrolysis (AEC) for 100MW plant | Energy/technical data | Water for electrolysis [kg / MWh input_e] | kg / MWh_e |  |  |  | ctrl | 2050 | 202.5203
86 AEC 100MW | Hydrogen production via alkaline electrolysis (AEC) for 100MW plant | Energy/technical data | ΔE from HHV to LHV (% total input_e [MWh / MWh]) | MWh / MWh |  | N |  | Lower | 2020 | 11.4734
86 AEC 100MW | Hydrogen production via alkaline electrolysis (AEC) for 100MW plant | Energy/technical data | ΔE from HHV to LHV (% total input_e [MWh / MWh]) | MWh / MWh |  | N |  | Lower | 2050 | 12.7483
86 AEC 100MW | Hydrogen production via alkaline electrolysis (AEC) for 100MW plant | Energy/technical data | ΔE from HHV to LHV (% total input_e [MWh / MWh]) | MWh / MWh |  | N |  | Upper | 2020 | 12.7483
86 AEC 100MW | Hydrogen production via alkaline electrolysis (AEC) for 100MW plant | Energy/technical data | ΔE from HHV to LHV (% total input_e [MWh / MWh]) | MWh / MWh |  | N |  | Upper | 2050 | 14.5695
86 AEC 100MW | Hydrogen production via alkaline electrolysis (AEC) for 100MW plant | Energy/technical data | ΔE from HHV to LHV (% total input_e [MWh / MWh]) | MWh / MWh |  | N |  | ctrl | 2020 | 12.1109
86 AEC 100MW | Hydrogen production via alkaline electrolysis (AEC) for 100MW plant | Energy/technical data | ΔE from HHV to LHV (% total input_e [MWh / MWh]) | MWh / MWh |  | N |  | ctrl | 2030 | 12.384
86 AEC 100MW | Hydrogen production via alkaline electrolysis (AEC) for 100MW plant | Energy/technical data | ΔE from HHV to LHV (% total input_e [MWh / MWh]) | MWh / MWh |  | N |  | ctrl | 2040 | 13.0215
86 AEC 100MW | Hydrogen production via alkaline electrolysis (AEC) for 100MW plant | Energy/technical data | ΔE from HHV to LHV (% total input_e [MWh / MWh]) | MWh / MWh |  | N |  | ctrl | 2050 | 13.6589
86 AEC 100MW | Hydrogen production via alkaline electrolysis (AEC) for 100MW plant | Financial data (2020 price level) | - hereof equipment [%] | pct. |  | F |  | Lower | 2020 | 90
86 AEC 100MW | Hydrogen production via alkaline electrolysis (AEC) for 100MW plant | Financial data (2020 price level) | - hereof equipment [%] | pct. |  | F |  | Lower | 2050 | 90
86 AEC 100MW | Hydrogen production via alkaline electrolysis (AEC) for 100MW plant | Financial data (2020 price level) | - hereof equipment [%] | pct. |  | F |  | Upper | 2020 | 90
86 AEC 100MW | Hydrogen production via alkaline electrolysis (AEC) for 100MW plant | Financial data (2020 price level) | - hereof equipment [%] | pct. |  | F |  | Upper | 2050 | 90
86 AEC 100MW | Hydrogen production via alkaline electrolysis (AEC) for 100MW plant | Financial data (2020 price level) | - hereof equipment [%] | pct. |  | F |  | ctrl | 2020 | 90
86 AEC 100MW | Hydrogen production via alkaline electrolysis (AEC) for 100MW plant | Financial data (2020 price level) | - hereof equipment [%] | pct. |  | F |  | ctrl | 2030 | 90
86 AEC 100MW | Hydrogen production via alkaline electrolysis (AEC) for 100MW plant | Financial data (2020 price level) | - hereof equipment [%] | pct. |  | F |  | ctrl | 2040 | 90
86 AEC 100MW | Hydrogen production via alkaline electrolysis (AEC) for 100MW plant | Financial data (2020 price level) | - hereof equipment [%] | pct. |  | F |  | ctrl | 2050 | 90
86 AEC 100MW | Hydrogen production via alkaline electrolysis (AEC) for 100MW plant | Financial data (2020 price level) | - hereof installation [%] | pct. |  | F |  | Lower | 2020 | 10
86 AEC 100MW | Hydrogen production via alkaline electrolysis (AEC) for 100MW plant | Financial data (2020 price level) | - hereof installation [%] | pct. |  | F |  | Lower | 2050 | 10
86 AEC 100MW | Hydrogen production via alkaline electrolysis (AEC) for 100MW plant | Financial data (2020 price level) | - hereof installation [%] | pct. |  | F |  | Upper | 2020 | 10
86 AEC 100MW | Hydrogen production via alkaline electrolysis (AEC) for 100MW plant | Financial data (2020 price level) | - hereof installation [%] | pct. |  | F |  | Upper | 2050 | 10
86 AEC 100MW | Hydrogen production via alkaline electrolysis (AEC) for 100MW plant | Financial data (2020 price level) | - hereof installation [%] | pct. |  | F |  | ctrl | 2020 | 10
86 AEC 100MW | Hydrogen production via alkaline electrolysis (AEC) for 100MW plant | Financial data (2020 price level) | - hereof installation [%] | pct. |  | F |  | ctrl | 2030 | 10
86 AEC 100MW | Hydrogen production via alkaline electrolysis (AEC) for 100MW plant | Financial data (2020 price level) | - hereof installation [%] | pct. |  | F |  | ctrl | 2040 | 10
86 AEC 100MW | Hydrogen production via alkaline electrolysis (AEC) for 100MW plant | Financial data (2020 price level) | - hereof installation [%] | pct. |  | F |  | ctrl | 2050 | 10
86 AEC 100MW | Hydrogen production via alkaline electrolysis (AEC) for 100MW plant | Financial data (2020 price level) | Fixed O&M [% of specific investment / year] | pct. specific investment / year |  | G, I, J | [26] | Lower | 2020 | 2
86 AEC 100MW | Hydrogen production via alkaline electrolysis (AEC) for 100MW plant | Financial data (2020 price level) | Fixed O&M [% of specific investment / year] | pct. specific investment / year |  | G, I, J | [26] | Lower | 2050 | 2
86 AEC 100MW | Hydrogen production via alkaline electrolysis (AEC) for 100MW plant | Financial data (2020 price level) | Fixed O&M [% of specific investment / year] | pct. specific investment / year |  | G, I, J | [26] | Upper | 2020 | 2
86 AEC 100MW | Hydrogen production via alkaline electrolysis (AEC) for 100MW plant | Financial data (2020 price level) | Fixed O&M [% of specific investment / year] | pct. specific investment / year |  | G, I, J | [26] | Upper | 2050 | 2
86 AEC 100MW | Hydrogen production via alkaline electrolysis (AEC) for 100MW plant | Financial data (2020 price level) | Fixed O&M [% of specific investment / year] | pct. specific investment / year |  | G, I, J | [26] | ctrl | 2020 | 2
86 AEC 100MW | Hydrogen production via alkaline electrolysis (AEC) for 100MW plant | Financial data (2020 price level) | Fixed O&M [% of specific investment / year] | pct. specific investment / year |  | G, I, J | [26] | ctrl | 2030 | 2
86 AEC 100MW | Hydrogen production via alkaline electrolysis (AEC) for 100MW plant | Financial data (2020 price level) | Fixed O&M [% of specific investment / year] | pct. specific investment / year |  | G, I, J | [26] | ctrl | 2040 | 2
86 AEC 100MW | Hydrogen production via alkaline electrolysis (AEC) for 100MW plant | Financial data (2020 price level) | Fixed O&M [% of specific investment / year] | pct. specific investment / year |  | G, I, J | [26] | ctrl | 2050 | 2
86 AEC 100MW | Hydrogen production via alkaline electrolysis (AEC) for 100MW plant | Financial data (2020 price level) | Specific investment [€ / kW of total input_e] | EUR / kW_e |  | D, I |  | Lower | 2020 | 400
86 AEC 100MW | Hydrogen production via alkaline electrolysis (AEC) for 100MW plant | Financial data (2020 price level) | Specific investment [€ / kW of total input_e] | EUR / kW_e |  | D, I |  | Lower | 2050 | 150
86 AEC 100MW | Hydrogen production via alkaline electrolysis (AEC) for 100MW plant | Financial data (2020 price level) | Specific investment [€ / kW of total input_e] | EUR / kW_e |  | D, I |  | Upper | 2020 | 800
86 AEC 100MW | Hydrogen production via alkaline electrolysis (AEC) for 100MW plant | Financial data (2020 price level) | Specific investment [€ / kW of total input_e] | EUR / kW_e |  | D, I |  | Upper | 2050 | 400
86 AEC 100MW | Hydrogen production via alkaline electrolysis (AEC) for 100MW plant | Financial data (2020 price level) | Specific investment [€ / kW of total input_e] | EUR / kW_e |  | D, I |  | ctrl | 2020 | 650
86 AEC 100MW | Hydrogen production via alkaline electrolysis (AEC) for 100MW plant | Financial data (2020 price level) | Specific investment [€ / kW of total input_e] | EUR / kW_e |  | D, I |  | ctrl | 2030 | 450
86 AEC 100MW | Hydrogen production via alkaline electrolysis (AEC) for 100MW plant | Financial data (2020 price level) | Specific investment [€ / kW of total input_e] | EUR / kW_e |  | D, I |  | ctrl | 2040 | 300
86 AEC 100MW | Hydrogen production via alkaline electrolysis (AEC) for 100MW plant | Financial data (2020 price level) | Specific investment [€ / kW of total input_e] | EUR / kW_e |  | D, I |  | ctrl | 2050 | 250
86 AEC 100MW | Hydrogen production via alkaline electrolysis (AEC) for 100MW plant | Financial data (2020 price level) | Specific investment [€ / kgH2 / day of max output] | EUR / kgH2 / day |  | E, I, L |  | Lower | 2020 | 881.8342
86 AEC 100MW | Hydrogen production via alkaline electrolysis (AEC) for 100MW plant | Financial data (2020 price level) | Specific investment [€ / kgH2 / day of max output] | EUR / kgH2 / day |  | E, I, L |  | Lower | 2050 | 297.619
86 AEC 100MW | Hydrogen production via alkaline electrolysis (AEC) for 100MW plant | Financial data (2020 price level) | Specific investment [€ / kgH2 / day of max output] | EUR / kgH2 / day |  | E, I, L |  | Upper | 2020 | 1587.3016
86 AEC 100MW | Hydrogen production via alkaline electrolysis (AEC) for 100MW plant | Financial data (2020 price level) | Specific investment [€ / kgH2 / day of max output] | EUR / kgH2 / day |  | E, I, L |  | Upper | 2050 | 694.4444
86 AEC 100MW | Hydrogen production via alkaline electrolysis (AEC) for 100MW plant | Financial data (2020 price level) | Specific investment [€ / kgH2 / day of max output] | EUR / kgH2 / day |  | E, I, L |  | ctrl | 2020 | 1357.5606
86 AEC 100MW | Hydrogen production via alkaline electrolysis (AEC) for 100MW plant | Financial data (2020 price level) | Specific investment [€ / kgH2 / day of max output] | EUR / kgH2 / day |  | E, I, L |  | ctrl | 2030 | 919.1176
86 AEC 100MW | Hydrogen production via alkaline electrolysis (AEC) for 100MW plant | Financial data (2020 price level) | Specific investment [€ / kgH2 / day of max output] | EUR / kgH2 / day |  | E, I, L |  | ctrl | 2040 | 582.7506
86 AEC 100MW | Hydrogen production via alkaline electrolysis (AEC) for 100MW plant | Financial data (2020 price level) | Specific investment [€ / kgH2 / day of max output] | EUR / kgH2 / day |  | E, I, L |  | ctrl | 2050 | 462.963
86 AEC 100MW | Hydrogen production via alkaline electrolysis (AEC) for 100MW plant | Financial data (2020 price level) | Startup cost [€ / kW of total input per startup] | EUR / kW/startup |  |  |  | ctrl | 2020 | -
86 AEC 100MW | Hydrogen production via alkaline electrolysis (AEC) for 100MW plant | Financial data (2020 price level) | Startup cost [€ / kW of total input per startup] | EUR / kW/startup |  |  |  | ctrl | 2030 | -
86 AEC 100MW | Hydrogen production via alkaline electrolysis (AEC) for 100MW plant | Financial data (2020 price level) | Startup cost [€ / kW of total input per startup] | EUR / kW/startup |  |  |  | ctrl | 2040 | -
86 AEC 100MW | Hydrogen production via alkaline electrolysis (AEC) for 100MW plant | Financial data (2020 price level) | Startup cost [€ / kW of total input per startup] | EUR / kW/startup |  |  |  | ctrl | 2050 | -
86 AEC 100MW | Hydrogen production via alkaline electrolysis (AEC) for 100MW plant | Financial data (2020 price level) | Variable O&M [€ / kWh of total input] | EUR / kWh |  | M |  | ctrl | 2020 | -
86 AEC 100MW | Hydrogen production via alkaline electrolysis (AEC) for 100MW plant | Financial data (2020 price level) | Variable O&M [€ / kWh of total input] | EUR / kWh |  | M |  | ctrl | 2030 | -
86 AEC 100MW | Hydrogen production via alkaline electrolysis (AEC) for 100MW plant | Financial data (2020 price level) | Variable O&M [€ / kWh of total input] | EUR / kWh |  | M |  | ctrl | 2040 | -
86 AEC 100MW | Hydrogen production via alkaline electrolysis (AEC) for 100MW plant | Financial data (2020 price level) | Variable O&M [€ / kWh of total input] | EUR / kWh |  | M |  | ctrl | 2050 | -
86 AEC 100MW | Hydrogen production via alkaline electrolysis (AEC) for 100MW plant | Technology specific data | Current Density [A / cm2] | A / cm2 |  | H | [21] | Lower | 2020 | 0.4
86 AEC 100MW | Hydrogen production via alkaline electrolysis (AEC) for 100MW plant | Technology specific data | Current Density [A / cm2] | A / cm2 |  | H | [21] | Lower | 2050 | 1.2
86 AEC 100MW | Hydrogen production via alkaline electrolysis (AEC) for 100MW plant | Technology specific data | Current Density [A / cm2] | A / cm2 |  | H | [21] | Upper | 2020 | 0.6
86 AEC 100MW | Hydrogen production via alkaline electrolysis (AEC) for 100MW plant | Technology specific data | Current Density [A / cm2] | A / cm2 |  | H | [21] | Upper | 2050 | 1.5
86 AEC 100MW | Hydrogen production via alkaline electrolysis (AEC) for 100MW plant | Technology specific data | Current Density [A / cm2] | A / cm2 |  | H | [21] | ctrl | 2020 | 0.6
86 AEC 100MW | Hydrogen production via alkaline electrolysis (AEC) for 100MW plant | Technology specific data | Current Density [A / cm2] | A / cm2 |  | H | [21] | ctrl | 2030 | 1
86 AEC 100MW | Hydrogen production via alkaline electrolysis (AEC) for 100MW plant | Technology specific data | Current Density [A / cm2] | A / cm2 |  | H | [21] | ctrl | 2040 | 1.2
86 AEC 100MW | Hydrogen production via alkaline electrolysis (AEC) for 100MW plant | Technology specific data | Current Density [A / cm2] | A / cm2 |  | H | [21] | ctrl | 2050 | 1.5
86 AEC 100MW | Hydrogen production via alkaline electrolysis (AEC) for 100MW plant | Technology specific data | Footprint [m2 / MW input_e] | m2 / MW_e |  | H | [21] | Lower | 2020 | 10
86 AEC 100MW | Hydrogen production via alkaline electrolysis (AEC) for 100MW plant | Technology specific data | Footprint [m2 / MW input_e] | m2 / MW_e |  | H | [21] | Lower | 2050 | 5
86 AEC 100MW | Hydrogen production via alkaline electrolysis (AEC) for 100MW plant | Technology specific data | Footprint [m2 / MW input_e] | m2 / MW_e |  | H | [21] | Upper | 2020 | 15
86 AEC 100MW | Hydrogen production via alkaline electrolysis (AEC) for 100MW plant | Technology specific data | Footprint [m2 / MW input_e] | m2 / MW_e |  | H | [21] | Upper | 2050 | 10
86 AEC 100MW | Hydrogen production via alkaline electrolysis (AEC) for 100MW plant | Technology specific data | Footprint [m2 / MW input_e] | m2 / MW_e |  | H | [21] | ctrl | 2020 | 12.5
86 AEC 100MW | Hydrogen production via alkaline electrolysis (AEC) for 100MW plant | Technology specific data | Footprint [m2 / MW input_e] | m2 / MW_e |  | H | [21] | ctrl | 2030 | 10
86 AEC 100MW | Hydrogen production via alkaline electrolysis (AEC) for 100MW plant | Technology specific data | Footprint [m2 / MW input_e] | m2 / MW_e |  | H | [21] | ctrl | 2040 | 8
86 AEC 100MW | Hydrogen production via alkaline electrolysis (AEC) for 100MW plant | Technology specific data | Footprint [m2 / MW input_e] | m2 / MW_e |  | H | [21] | ctrl | 2050 | 7.5
86 PEMEC 1MW | Hydrogen production via PEM electrolysis for 1MW plant | Energy/technical data | - hereof recoverable for district heating [%-points of heat loss] | pct.-points heat loss |  | K |  | Lower | 2020 | 24.0729
86 PEMEC 1MW | Hydrogen production via PEM electrolysis for 1MW plant | Energy/technical data | - hereof recoverable for district heating [%-points of heat loss] | pct.-points heat loss |  | K |  | Lower | 2050 | 14.616
86 PEMEC 1MW | Hydrogen production via PEM electrolysis for 1MW plant | Energy/technical data | - hereof recoverable for district heating [%-points of heat loss] | pct.-points heat loss |  | K |  | Upper | 2020 | 19.3444
86 PEMEC 1MW | Hydrogen production via PEM electrolysis for 1MW plant | Energy/technical data | - hereof recoverable for district heating [%-points of heat loss] | pct.-points heat loss |  | K |  | Upper | 2050 | 12.2517
86 PEMEC 1MW | Hydrogen production via PEM electrolysis for 1MW plant | Energy/technical data | - hereof recoverable for district heating [%-points of heat loss] | pct.-points heat loss |  | K |  | ctrl | 2020 | 26.4371
86 PEMEC 1MW | Hydrogen production via PEM electrolysis for 1MW plant | Energy/technical data | - hereof recoverable for district heating [%-points of heat loss] | pct.-points heat loss |  | K |  | ctrl | 2030 | 17.5713
86 PEMEC 1MW | Hydrogen production via PEM electrolysis for 1MW plant | Energy/technical data | - hereof recoverable for district heating [%-points of heat loss] | pct.-points heat loss |  | K |  | ctrl | 2040 | 14.616
86 PEMEC 1MW | Hydrogen production via PEM electrolysis for 1MW plant | Energy/technical data | - hereof recoverable for district heating [%-points of heat loss] | pct.-points heat loss |  | K |  | ctrl | 2050 | 11.6607
86 PEMEC 1MW | Hydrogen production via PEM electrolysis for 1MW plant | Energy/technical data | - hereof unrecoverable heat loss [%-points of heat loss] | pct.-points heat loss |  | A |  | Lower | 2020 | 5
86 PEMEC 1MW | Hydrogen production via PEM electrolysis for 1MW plant | Energy/technical data | - hereof unrecoverable heat loss [%-points of heat loss] | pct.-points heat loss |  | A |  | Lower | 2050 | 5
86 PEMEC 1MW | Hydrogen production via PEM electrolysis for 1MW plant | Energy/technical data | - hereof unrecoverable heat loss [%-points of heat loss] | pct.-points heat loss |  | A |  | Upper | 2020 | 5
86 PEMEC 1MW | Hydrogen production via PEM electrolysis for 1MW plant | Energy/technical data | - hereof unrecoverable heat loss [%-points of heat loss] | pct.-points heat loss |  | A |  | Upper | 2050 | 5
86 PEMEC 1MW | Hydrogen production via PEM electrolysis for 1MW plant | Energy/technical data | - hereof unrecoverable heat loss [%-points of heat loss] | pct.-points heat loss |  | A |  | ctrl | 2020 | 5
86 PEMEC 1MW | Hydrogen production via PEM electrolysis for 1MW plant | Energy/technical data | - hereof unrecoverable heat loss [%-points of heat loss] | pct.-points heat loss |  | A |  | ctrl | 2030 | 5
86 PEMEC 1MW | Hydrogen production via PEM electrolysis for 1MW plant | Energy/technical data | - hereof unrecoverable heat loss [%-points of heat loss] | pct.-points heat loss |  | A |  | ctrl | 2040 | 5
86 PEMEC 1MW | Hydrogen production via PEM electrolysis for 1MW plant | Energy/technical data | - hereof unrecoverable heat loss [%-points of heat loss] | pct.-points heat loss |  | A |  | ctrl | 2050 | 5
86 PEMEC 1MW | Hydrogen production via PEM electrolysis for 1MW plant | Energy/technical data | Construction time [years] | years |  | C, O |  | Lower | 2020 | 0.33
86 PEMEC 1MW | Hydrogen production via PEM electrolysis for 1MW plant | Energy/technical data | Construction time [years] | years |  | C, O |  | Lower | 2050 | 0.33
86 PEMEC 1MW | Hydrogen production via PEM electrolysis for 1MW plant | Energy/technical data | Construction time [years] | years |  | C, O |  | Upper | 2020 | 0.33
86 PEMEC 1MW | Hydrogen production via PEM electrolysis for 1MW plant | Energy/technical data | Construction time [years] | years |  | C, O |  | Upper | 2050 | 0.33
86 PEMEC 1MW | Hydrogen production via PEM electrolysis for 1MW plant | Energy/technical data | Construction time [years] | years |  | C, O |  | ctrl | 2020 | 0.33
86 PEMEC 1MW | Hydrogen production via PEM electrolysis for 1MW plant | Energy/technical data | Construction time [years] | years |  | C, O |  | ctrl | 2030 | 0.33
86 PEMEC 1MW | Hydrogen production via PEM electrolysis for 1MW plant | Energy/technical data | Construction time [years] | years |  | C, O |  | ctrl | 2040 | 0.33
86 PEMEC 1MW | Hydrogen production via PEM electrolysis for 1MW plant | Energy/technical data | Construction time [years] | years |  | C, O |  | ctrl | 2050 | 0.33
86 PEMEC 1MW | Hydrogen production via PEM electrolysis for 1MW plant | Energy/technical data | Electricity (% total input [MWh / MWh]) | MWh / MWh |  |  |  | Lower | 2020 | 100
86 PEMEC 1MW | Hydrogen production via PEM electrolysis for 1MW plant | Energy/technical data | Electricity (% total input [MWh / MWh]) | MWh / MWh |  |  |  | Lower | 2050 | 100
86 PEMEC 1MW | Hydrogen production via PEM electrolysis for 1MW plant | Energy/technical data | Electricity (% total input [MWh / MWh]) | MWh / MWh |  |  |  | Upper | 2020 | 100
86 PEMEC 1MW | Hydrogen production via PEM electrolysis for 1MW plant | Energy/technical data | Electricity (% total input [MWh / MWh]) | MWh / MWh |  |  |  | Upper | 2050 | 100
86 PEMEC 1MW | Hydrogen production via PEM electrolysis for 1MW plant | Energy/technical data | Electricity (% total input [MWh / MWh]) | MWh / MWh |  |  |  | ctrl | 2020 | 100
86 PEMEC 1MW | Hydrogen production via PEM electrolysis for 1MW plant | Energy/technical data | Electricity (% total input [MWh / MWh]) | MWh / MWh |  |  |  | ctrl | 2030 | 100
86 PEMEC 1MW | Hydrogen production via PEM electrolysis for 1MW plant | Energy/technical data | Electricity (% total input [MWh / MWh]) | MWh / MWh |  |  |  | ctrl | 2040 | 100
86 PEMEC 1MW | Hydrogen production via PEM electrolysis for 1MW plant | Energy/technical data | Electricity (% total input [MWh / MWh]) | MWh / MWh |  |  |  | ctrl | 2050 | 100
86 PEMEC 1MW | Hydrogen production via PEM electrolysis for 1MW plant | Energy/technical data | Forced outage [%] | pct. |  | C |  | Lower | 2020 | 2
86 PEMEC 1MW | Hydrogen production via PEM electrolysis for 1MW plant | Energy/technical data | Forced outage [%] | pct. |  | C |  | Lower | 2050 | 2
86 PEMEC 1MW | Hydrogen production via PEM electrolysis for 1MW plant | Energy/technical data | Forced outage [%] | pct. |  | C |  | Upper | 2020 | 2
86 PEMEC 1MW | Hydrogen production via PEM electrolysis for 1MW plant | Energy/technical data | Forced outage [%] | pct. |  | C |  | Upper | 2050 | 2
86 PEMEC 1MW | Hydrogen production via PEM electrolysis for 1MW plant | Energy/technical data | Forced outage [%] | pct. |  | C |  | ctrl | 2020 | 2
86 PEMEC 1MW | Hydrogen production via PEM electrolysis for 1MW plant | Energy/technical data | Forced outage [%] | pct. |  | C |  | ctrl | 2030 | 2
86 PEMEC 1MW | Hydrogen production via PEM electrolysis for 1MW plant | Energy/technical data | Forced outage [%] | pct. |  | C |  | ctrl | 2040 | 2
86 PEMEC 1MW | Hydrogen production via PEM electrolysis for 1MW plant | Energy/technical data | Forced outage [%] | pct. |  | C |  | ctrl | 2050 | 2
86 PEMEC 1MW | Hydrogen production via PEM electrolysis for 1MW plant | Energy/technical data | Heat loss (% total input_e [MWh / MWh]) | MWh / MWh |  |  |  | Lower | 2020 | 29.0729
86 PEMEC 1MW | Hydrogen production via PEM electrolysis for 1MW plant | Energy/technical data | Heat loss (% total input_e [MWh / MWh]) | MWh / MWh |  |  |  | Lower | 2050 | 19.616
86 PEMEC 1MW | Hydrogen production via PEM electrolysis for 1MW plant | Energy/technical data | Heat loss (% total input_e [MWh / MWh]) | MWh / MWh |  |  |  | Upper | 2020 | 24.3444
86 PEMEC 1MW | Hydrogen production via PEM electrolysis for 1MW plant | Energy/technical data | Heat loss (% total input_e [MWh / MWh]) | MWh / MWh |  |  |  | Upper | 2050 | 17.2517
86 PEMEC 1MW | Hydrogen production via PEM electrolysis for 1MW plant | Energy/technical data | Heat loss (% total input_e [MWh / MWh]) | MWh / MWh |  |  |  | ctrl | 2020 | 31.4371
86 PEMEC 1MW | Hydrogen production via PEM electrolysis for 1MW plant | Energy/technical data | Heat loss (% total input_e [MWh / MWh]) | MWh / MWh |  |  |  | ctrl | 2030 | 22.5713
86 PEMEC 1MW | Hydrogen production via PEM electrolysis for 1MW plant | Energy/technical data | Heat loss (% total input_e [MWh / MWh]) | MWh / MWh |  |  |  | ctrl | 2040 | 19.616
86 PEMEC 1MW | Hydrogen production via PEM electrolysis for 1MW plant | Energy/technical data | Heat loss (% total input_e [MWh / MWh]) | MWh / MWh |  |  |  | ctrl | 2050 | 16.6607
86 PEMEC 1MW | Hydrogen production via PEM electrolysis for 1MW plant | Energy/technical data | Hydrogen Output (% total input_e [MWh / MWh]) | MWh / MWh |  | B | [24] | Lower | 2020 | 60
86 PEMEC 1MW | Hydrogen production via PEM electrolysis for 1MW plant | Energy/technical data | Hydrogen Output (% total input_e [MWh / MWh]) | MWh / MWh |  | B | [24] | Lower | 2050 | 68
86 PEMEC 1MW | Hydrogen production via PEM electrolysis for 1MW plant | Energy/technical data | Hydrogen Output (% total input_e [MWh / MWh]) | MWh / MWh |  | B | [24] | Upper | 2020 | 64
86 PEMEC 1MW | Hydrogen production via PEM electrolysis for 1MW plant | Energy/technical data | Hydrogen Output (% total input_e [MWh / MWh]) | MWh / MWh |  | B | [24] | Upper | 2050 | 70
86 PEMEC 1MW | Hydrogen production via PEM electrolysis for 1MW plant | Energy/technical data | Hydrogen Output (% total input_e [MWh / MWh]) | MWh / MWh |  | B | [24] | ctrl | 2020 | 58
86 PEMEC 1MW | Hydrogen production via PEM electrolysis for 1MW plant | Energy/technical data | Hydrogen Output (% total input_e [MWh / MWh]) | MWh / MWh |  | B | [24] | ctrl | 2030 | 65.5
86 PEMEC 1MW | Hydrogen production via PEM electrolysis for 1MW plant | Energy/technical data | Hydrogen Output (% total input_e [MWh / MWh]) | MWh / MWh |  | B | [24] | ctrl | 2040 | 68
86 PEMEC 1MW | Hydrogen production via PEM electrolysis for 1MW plant | Energy/technical data | Hydrogen Output (% total input_e [MWh / MWh]) | MWh / MWh |  | B | [24] | ctrl | 2050 | 70.5
86 PEMEC 1MW | Hydrogen production via PEM electrolysis for 1MW plant | Energy/technical data | Hydrogen [kg / MWh input_e] | kg / MWh_e |  | B | [24] | Lower | 2020 | 18.0018
86 PEMEC 1MW | Hydrogen production via PEM electrolysis for 1MW plant | Energy/technical data | Hydrogen [kg / MWh input_e] | kg / MWh_e |  | B | [24] | Lower | 2050 | 20.402
86 PEMEC 1MW | Hydrogen production via PEM electrolysis for 1MW plant | Energy/technical data | Hydrogen [kg / MWh input_e] | kg / MWh_e |  | B | [24] | Upper | 2020 | 19.2019
86 PEMEC 1MW | Hydrogen production via PEM electrolysis for 1MW plant | Energy/technical data | Hydrogen [kg / MWh input_e] | kg / MWh_e |  | B | [24] | Upper | 2050 | 21.0021
86 PEMEC 1MW | Hydrogen production via PEM electrolysis for 1MW plant | Energy/technical data | Hydrogen [kg / MWh input_e] | kg / MWh_e |  | B | [24] | ctrl | 2020 | 17.4017
86 PEMEC 1MW | Hydrogen production via PEM electrolysis for 1MW plant | Energy/technical data | Hydrogen [kg / MWh input_e] | kg / MWh_e |  | B | [24] | ctrl | 2030 | 19.652
86 PEMEC 1MW | Hydrogen production via PEM electrolysis for 1MW plant | Energy/technical data | Hydrogen [kg / MWh input_e] | kg / MWh_e |  | B | [24] | ctrl | 2040 | 20.402
86 PEMEC 1MW | Hydrogen production via PEM electrolysis for 1MW plant | Energy/technical data | Hydrogen [kg / MWh input_e] | kg / MWh_e |  | B | [24] | ctrl | 2050 | 21.1521
86 PEMEC 1MW | Hydrogen production via PEM electrolysis for 1MW plant | Energy/technical data | Planned outage [days per year] | days/year |  | C |  | Lower | 2020 | 2
86 PEMEC 1MW | Hydrogen production via PEM electrolysis for 1MW plant | Energy/technical data | Planned outage [days per year] | days/year |  | C |  | Lower | 2050 | 2
86 PEMEC 1MW | Hydrogen production via PEM electrolysis for 1MW plant | Energy/technical data | Planned outage [days per year] | days/year |  | C |  | Upper | 2020 | 2
86 PEMEC 1MW | Hydrogen production via PEM electrolysis for 1MW plant | Energy/technical data | Planned outage [days per year] | days/year |  | C |  | Upper | 2050 | 2
86 PEMEC 1MW | Hydrogen production via PEM electrolysis for 1MW plant | Energy/technical data | Planned outage [days per year] | days/year |  | C |  | ctrl | 2020 | 2
86 PEMEC 1MW | Hydrogen production via PEM electrolysis for 1MW plant | Energy/technical data | Planned outage [days per year] | days/year |  | C |  | ctrl | 2030 | 2
86 PEMEC 1MW | Hydrogen production via PEM electrolysis for 1MW plant | Energy/technical data | Planned outage [days per year] | days/year |  | C |  | ctrl | 2040 | 2
86 PEMEC 1MW | Hydrogen production via PEM electrolysis for 1MW plant | Energy/technical data | Planned outage [days per year] | days/year |  | C |  | ctrl | 2050 | 2
86 PEMEC 1MW | Hydrogen production via PEM electrolysis for 1MW plant | Energy/technical data | Technical lifetime [years] | years |  | C, J | [27] | Lower | 2020 | 20
86 PEMEC 1MW | Hydrogen production via PEM electrolysis for 1MW plant | Energy/technical data | Technical lifetime [years] | years |  | C, J | [27] | Lower | 2050 | 25
86 PEMEC 1MW | Hydrogen production via PEM electrolysis for 1MW plant | Energy/technical data | Technical lifetime [years] | years |  | C, J | [27] | Upper | 2020 | 20
86 PEMEC 1MW | Hydrogen production via PEM electrolysis for 1MW plant | Energy/technical data | Technical lifetime [years] | years |  | C, J | [27] | Upper | 2050 | 30
86 PEMEC 1MW | Hydrogen production via PEM electrolysis for 1MW plant | Energy/technical data | Technical lifetime [years] | years |  | C, J | [27] | ctrl | 2020 | 20
86 PEMEC 1MW | Hydrogen production via PEM electrolysis for 1MW plant | Energy/technical data | Technical lifetime [years] | years |  | C, J | [27] | ctrl | 2030 | 25
86 PEMEC 1MW | Hydrogen production via PEM electrolysis for 1MW plant | Energy/technical data | Technical lifetime [years] | years |  | C, J | [27] | ctrl | 2040 | 28
86 PEMEC 1MW | Hydrogen production via PEM electrolysis for 1MW plant | Energy/technical data | Technical lifetime [years] | years |  | C, J | [27] | ctrl | 2050 | 30
86 PEMEC 1MW | Hydrogen production via PEM electrolysis for 1MW plant | Energy/technical data | Typical total plant size [MW input_e] | MW_e |  |  |  | Lower | 2020 | 1
86 PEMEC 1MW | Hydrogen production via PEM electrolysis for 1MW plant | Energy/technical data | Typical total plant size [MW input_e] | MW_e |  |  |  | Lower | 2050 | 1
86 PEMEC 1MW | Hydrogen production via PEM electrolysis for 1MW plant | Energy/technical data | Typical total plant size [MW input_e] | MW_e |  |  |  | Upper | 2020 | 1
86 PEMEC 1MW | Hydrogen production via PEM electrolysis for 1MW plant | Energy/technical data | Typical total plant size [MW input_e] | MW_e |  |  |  | Upper | 2050 | 1
86 PEMEC 1MW | Hydrogen production via PEM electrolysis for 1MW plant | Energy/technical data | Typical total plant size [MW input_e] | MW_e |  |  |  | ctrl | 2020 | 1
86 PEMEC 1MW | Hydrogen production via PEM electrolysis for 1MW plant | Energy/technical data | Typical total plant size [MW input_e] | MW_e |  |  |  | ctrl | 2030 | 1
86 PEMEC 1MW | Hydrogen production via PEM electrolysis for 1MW plant | Energy/technical data | Typical total plant size [MW input_e] | MW_e |  |  |  | ctrl | 2040 | 1
86 PEMEC 1MW | Hydrogen production via PEM electrolysis for 1MW plant | Energy/technical data | Typical total plant size [MW input_e] | MW_e |  |  |  | ctrl | 2050 | 1
86 PEMEC 1MW | Hydrogen production via PEM electrolysis for 1MW plant | Energy/technical data | Typical total plant size [kgH2 / day of max output] | kgH2 / day |  | L, E |  | Lower | 2020 | 432
86 PEMEC 1MW | Hydrogen production via PEM electrolysis for 1MW plant | Energy/technical data | Typical total plant size [kgH2 / day of max output] | kgH2 / day |  | L, E |  | Lower | 2050 | 489.6
86 PEMEC 1MW | Hydrogen production via PEM electrolysis for 1MW plant | Energy/technical data | Typical total plant size [kgH2 / day of max output] | kgH2 / day |  | L, E |  | Upper | 2020 | 460.8
86 PEMEC 1MW | Hydrogen production via PEM electrolysis for 1MW plant | Energy/technical data | Typical total plant size [kgH2 / day of max output] | kgH2 / day |  | L, E |  | Upper | 2050 | 504
86 PEMEC 1MW | Hydrogen production via PEM electrolysis for 1MW plant | Energy/technical data | Typical total plant size [kgH2 / day of max output] | kgH2 / day |  | L, E |  | ctrl | 2020 | 417.6
86 PEMEC 1MW | Hydrogen production via PEM electrolysis for 1MW plant | Energy/technical data | Typical total plant size [kgH2 / day of max output] | kgH2 / day |  | L, E |  | ctrl | 2030 | 471.6
86 PEMEC 1MW | Hydrogen production via PEM electrolysis for 1MW plant | Energy/technical data | Typical total plant size [kgH2 / day of max output] | kgH2 / day |  | L, E |  | ctrl | 2040 | 489.6
86 PEMEC 1MW | Hydrogen production via PEM electrolysis for 1MW plant | Energy/technical data | Typical total plant size [kgH2 / day of max output] | kgH2 / day |  | L, E |  | ctrl | 2050 | 507.6
86 PEMEC 1MW | Hydrogen production via PEM electrolysis for 1MW plant | Energy/technical data | Water for electrolysis [kg / MWh input_e] | kg / MWh_e |  |  |  | Lower | 2020 | 162.0162
86 PEMEC 1MW | Hydrogen production via PEM electrolysis for 1MW plant | Energy/technical data | Water for electrolysis [kg / MWh input_e] | kg / MWh_e |  |  |  | Lower | 2050 | 183.6184
86 PEMEC 1MW | Hydrogen production via PEM electrolysis for 1MW plant | Energy/technical data | Water for electrolysis [kg / MWh input_e] | kg / MWh_e |  |  |  | Upper | 2020 | 172.8173
86 PEMEC 1MW | Hydrogen production via PEM electrolysis for 1MW plant | Energy/technical data | Water for electrolysis [kg / MWh input_e] | kg / MWh_e |  |  |  | Upper | 2050 | 189.0189
86 PEMEC 1MW | Hydrogen production via PEM electrolysis for 1MW plant | Energy/technical data | Water for electrolysis [kg / MWh input_e] | kg / MWh_e |  |  |  | ctrl | 2020 | 156.6157
86 PEMEC 1MW | Hydrogen production via PEM electrolysis for 1MW plant | Energy/technical data | Water for electrolysis [kg / MWh input_e] | kg / MWh_e |  |  |  | ctrl | 2030 | 176.8677
86 PEMEC 1MW | Hydrogen production via PEM electrolysis for 1MW plant | Energy/technical data | Water for electrolysis [kg / MWh input_e] | kg / MWh_e |  |  |  | ctrl | 2040 | 183.6184
86 PEMEC 1MW | Hydrogen production via PEM electrolysis for 1MW plant | Energy/technical data | Water for electrolysis [kg / MWh input_e] | kg / MWh_e |  |  |  | ctrl | 2050 | 190.369
86 PEMEC 1MW | Hydrogen production via PEM electrolysis for 1MW plant | Energy/technical data | ΔE from HHV to LHV (% total input_e [MWh / MWh]) | MWh / MWh |  | N |  | Lower | 2020 | 10.9271
86 PEMEC 1MW | Hydrogen production via PEM electrolysis for 1MW plant | Energy/technical data | ΔE from HHV to LHV (% total input_e [MWh / MWh]) | MWh / MWh |  | N |  | Lower | 2050 | 12.384
86 PEMEC 1MW | Hydrogen production via PEM electrolysis for 1MW plant | Energy/technical data | ΔE from HHV to LHV (% total input_e [MWh / MWh]) | MWh / MWh |  | N |  | Upper | 2020 | 11.6556
86 PEMEC 1MW | Hydrogen production via PEM electrolysis for 1MW plant | Energy/technical data | ΔE from HHV to LHV (% total input_e [MWh / MWh]) | MWh / MWh |  | N |  | Upper | 2050 | 12.7483
86 PEMEC 1MW | Hydrogen production via PEM electrolysis for 1MW plant | Energy/technical data | ΔE from HHV to LHV (% total input_e [MWh / MWh]) | MWh / MWh |  | N |  | ctrl | 2020 | 10.5629
86 PEMEC 1MW | Hydrogen production via PEM electrolysis for 1MW plant | Energy/technical data | ΔE from HHV to LHV (% total input_e [MWh / MWh]) | MWh / MWh |  | N |  | ctrl | 2030 | 11.9287
86 PEMEC 1MW | Hydrogen production via PEM electrolysis for 1MW plant | Energy/technical data | ΔE from HHV to LHV (% total input_e [MWh / MWh]) | MWh / MWh |  | N |  | ctrl | 2040 | 12.384
86 PEMEC 1MW | Hydrogen production via PEM electrolysis for 1MW plant | Energy/technical data | ΔE from HHV to LHV (% total input_e [MWh / MWh]) | MWh / MWh |  | N |  | ctrl | 2050 | 12.8393
86 PEMEC 1MW | Hydrogen production via PEM electrolysis for 1MW plant | Financial data (2020 price level) | - hereof equipment [%] | pct. |  | F |  | Lower | 2020 | 95
86 PEMEC 1MW | Hydrogen production via PEM electrolysis for 1MW plant | Financial data (2020 price level) | - hereof equipment [%] | pct. |  | F |  | Lower | 2050 | 95
86 PEMEC 1MW | Hydrogen production via PEM electrolysis for 1MW plant | Financial data (2020 price level) | - hereof equipment [%] | pct. |  | F |  | Upper | 2020 | 95
86 PEMEC 1MW | Hydrogen production via PEM electrolysis for 1MW plant | Financial data (2020 price level) | - hereof equipment [%] | pct. |  | F |  | Upper | 2050 | 95
86 PEMEC 1MW | Hydrogen production via PEM electrolysis for 1MW plant | Financial data (2020 price level) | - hereof equipment [%] | pct. |  | F |  | ctrl | 2020 | 95
86 PEMEC 1MW | Hydrogen production via PEM electrolysis for 1MW plant | Financial data (2020 price level) | - hereof equipment [%] | pct. |  | F |  | ctrl | 2030 | 95
86 PEMEC 1MW | Hydrogen production via PEM electrolysis for 1MW plant | Financial data (2020 price level) | - hereof equipment [%] | pct. |  | F |  | ctrl | 2040 | 95
86 PEMEC 1MW | Hydrogen production via PEM electrolysis for 1MW plant | Financial data (2020 price level) | - hereof equipment [%] | pct. |  | F |  | ctrl | 2050 | 95
86 PEMEC 1MW | Hydrogen production via PEM electrolysis for 1MW plant | Financial data (2020 price level) | - hereof installation [%] | pct. |  | F |  | Lower | 2020 | 5
86 PEMEC 1MW | Hydrogen production via PEM electrolysis for 1MW plant | Financial data (2020 price level) | - hereof installation [%] | pct. |  | F |  | Lower | 2050 | 5
86 PEMEC 1MW | Hydrogen production via PEM electrolysis for 1MW plant | Financial data (2020 price level) | - hereof installation [%] | pct. |  | F |  | Upper | 2020 | 5
86 PEMEC 1MW | Hydrogen production via PEM electrolysis for 1MW plant | Financial data (2020 price level) | - hereof installation [%] | pct. |  | F |  | Upper | 2050 | 5
86 PEMEC 1MW | Hydrogen production via PEM electrolysis for 1MW plant | Financial data (2020 price level) | - hereof installation [%] | pct. |  | F |  | ctrl | 2020 | 5
86 PEMEC 1MW | Hydrogen production via PEM electrolysis for 1MW plant | Financial data (2020 price level) | - hereof installation [%] | pct. |  | F |  | ctrl | 2030 | 5
86 PEMEC 1MW | Hydrogen production via PEM electrolysis for 1MW plant | Financial data (2020 price level) | - hereof installation [%] | pct. |  | F |  | ctrl | 2040 | 5
86 PEMEC 1MW | Hydrogen production via PEM electrolysis for 1MW plant | Financial data (2020 price level) | - hereof installation [%] | pct. |  | F |  | ctrl | 2050 | 5
86 PEMEC 1MW | Hydrogen production via PEM electrolysis for 1MW plant | Financial data (2020 price level) | Fixed O&M [% of specific investment / year] | pct. specific investment / year |  | G, I, J |  | Lower | 2020 | 7
86 PEMEC 1MW | Hydrogen production via PEM electrolysis for 1MW plant | Financial data (2020 price level) | Fixed O&M [% of specific investment / year] | pct. specific investment / year |  | G, I, J |  | Lower | 2050 | 7
86 PEMEC 1MW | Hydrogen production via PEM electrolysis for 1MW plant | Financial data (2020 price level) | Fixed O&M [% of specific investment / year] | pct. specific investment / year |  | G, I, J |  | Upper | 2020 | 7
86 PEMEC 1MW | Hydrogen production via PEM electrolysis for 1MW plant | Financial data (2020 price level) | Fixed O&M [% of specific investment / year] | pct. specific investment / year |  | G, I, J |  | Upper | 2050 | 7
86 PEMEC 1MW | Hydrogen production via PEM electrolysis for 1MW plant | Financial data (2020 price level) | Fixed O&M [% of specific investment / year] | pct. specific investment / year |  | G, I, J |  | ctrl | 2020 | 7
86 PEMEC 1MW | Hydrogen production via PEM electrolysis for 1MW plant | Financial data (2020 price level) | Fixed O&M [% of specific investment / year] | pct. specific investment / year |  | G, I, J |  | ctrl | 2030 | 7
86 PEMEC 1MW | Hydrogen production via PEM electrolysis for 1MW plant | Financial data (2020 price level) | Fixed O&M [% of specific investment / year] | pct. specific investment / year |  | G, I, J |  | ctrl | 2040 | 7
86 PEMEC 1MW | Hydrogen production via PEM electrolysis for 1MW plant | Financial data (2020 price level) | Fixed O&M [% of specific investment / year] | pct. specific investment / year |  | G, I, J |  | ctrl | 2050 | 7
86 PEMEC 1MW | Hydrogen production via PEM electrolysis for 1MW plant | Financial data (2020 price level) | Specific investment [€ / kW of total input_e] | EUR / kW_e |  | D, I |  | Lower | 2020 | 700
86 PEMEC 1MW | Hydrogen production via PEM electrolysis for 1MW plant | Financial data (2020 price level) | Specific investment [€ / kW of total input_e] | EUR / kW_e |  | D, I |  | Lower | 2050 | 300
86 PEMEC 1MW | Hydrogen production via PEM electrolysis for 1MW plant | Financial data (2020 price level) | Specific investment [€ / kW of total input_e] | EUR / kW_e |  | D, I |  | Upper | 2020 | 1250
86 PEMEC 1MW | Hydrogen production via PEM electrolysis for 1MW plant | Financial data (2020 price level) | Specific investment [€ / kW of total input_e] | EUR / kW_e |  | D, I |  | Upper | 2050 | 500
86 PEMEC 1MW | Hydrogen production via PEM electrolysis for 1MW plant | Financial data (2020 price level) | Specific investment [€ / kW of total input_e] | EUR / kW_e |  | D, I |  | ctrl | 2020 | 925
86 PEMEC 1MW | Hydrogen production via PEM electrolysis for 1MW plant | Financial data (2020 price level) | Specific investment [€ / kW of total input_e] | EUR / kW_e |  | D, I |  | ctrl | 2030 | 650
86 PEMEC 1MW | Hydrogen production via PEM electrolysis for 1MW plant | Financial data (2020 price level) | Specific investment [€ / kW of total input_e] | EUR / kW_e |  | D, I |  | ctrl | 2040 | 450
86 PEMEC 1MW | Hydrogen production via PEM electrolysis for 1MW plant | Financial data (2020 price level) | Specific investment [€ / kW of total input_e] | EUR / kW_e |  | D, I |  | ctrl | 2050 | 400
86 PEMEC 1MW | Hydrogen production via PEM electrolysis for 1MW plant | Financial data (2020 price level) | Specific investment [€ / kgH2 / day of max output] | EUR / kgH2 / day |  | E, I, L |  | Lower | 2020 | 1620.2083
86 PEMEC 1MW | Hydrogen production via PEM electrolysis for 1MW plant | Financial data (2020 price level) | Specific investment [€ / kgH2 / day of max output] | EUR / kgH2 / day |  | E, I, L |  | Lower | 2050 | 612.6838
86 PEMEC 1MW | Hydrogen production via PEM electrolysis for 1MW plant | Financial data (2020 price level) | Specific investment [€ / kgH2 / day of max output] | EUR / kgH2 / day |  | E, I, L |  | Upper | 2020 | 2712.4023
86 PEMEC 1MW | Hydrogen production via PEM electrolysis for 1MW plant | Financial data (2020 price level) | Specific investment [€ / kgH2 / day of max output] | EUR / kgH2 / day |  | E, I, L |  | Upper | 2050 | 991.9643
86 PEMEC 1MW | Hydrogen production via PEM electrolysis for 1MW plant | Financial data (2020 price level) | Specific investment [€ / kgH2 / day of max output] | EUR / kgH2 / day |  | E, I, L |  | ctrl | 2020 | 2214.8168
86 PEMEC 1MW | Hydrogen production via PEM electrolysis for 1MW plant | Financial data (2020 price level) | Specific investment [€ / kgH2 / day of max output] | EUR / kgH2 / day |  | E, I, L |  | ctrl | 2030 | 1378.1489
86 PEMEC 1MW | Hydrogen production via PEM electrolysis for 1MW plant | Financial data (2020 price level) | Specific investment [€ / kgH2 / day of max output] | EUR / kgH2 / day |  | E, I, L |  | ctrl | 2040 | 919.0257
86 PEMEC 1MW | Hydrogen production via PEM electrolysis for 1MW plant | Financial data (2020 price level) | Specific investment [€ / kgH2 / day of max output] | EUR / kgH2 / day |  | E, I, L |  | ctrl | 2050 | 787.9433
86 PEMEC 1MW | Hydrogen production via PEM electrolysis for 1MW plant | Financial data (2020 price level) | Startup cost [€ / kW of total input per startup] | EUR / kW/startup |  |  |  | ctrl | 2020 | -
86 PEMEC 1MW | Hydrogen production via PEM electrolysis for 1MW plant | Financial data (2020 price level) | Startup cost [€ / kW of total input per startup] | EUR / kW/startup |  |  |  | ctrl | 2030 | -
86 PEMEC 1MW | Hydrogen production via PEM electrolysis for 1MW plant | Financial data (2020 price level) | Startup cost [€ / kW of total input per startup] | EUR / kW/startup |  |  |  | ctrl | 2040 | -
86 PEMEC 1MW | Hydrogen production via PEM electrolysis for 1MW plant | Financial data (2020 price level) | Startup cost [€ / kW of total input per startup] | EUR / kW/startup |  |  |  | ctrl | 2050 | -
86 PEMEC 1MW | Hydrogen production via PEM electrolysis for 1MW plant | Financial data (2020 price level) | Variable O&M [€ / kWh of total input] | EUR / kWh |  | M |  | ctrl | 2020 | -
86 PEMEC 1MW | Hydrogen production via PEM electrolysis for 1MW plant | Financial data (2020 price level) | Variable O&M [€ / kWh of total input] | EUR / kWh |  | M |  | ctrl | 2030 | -
86 PEMEC 1MW | Hydrogen production via PEM electrolysis for 1MW plant | Financial data (2020 price level) | Variable O&M [€ / kWh of total input] | EUR / kWh |  | M |  | ctrl | 2040 | -
86 PEMEC 1MW | Hydrogen production via PEM electrolysis for 1MW plant | Financial data (2020 price level) | Variable O&M [€ / kWh of total input] | EUR / kWh |  | M |  | ctrl | 2050 | -
86 PEMEC 1MW | Hydrogen production via PEM electrolysis for 1MW plant | Technology-specific data | Current Density [A / cm2] | A / cm2 |  |  | [21] | Lower | 2020 | 2.2
86 PEMEC 1MW | Hydrogen production via PEM electrolysis for 1MW plant | Technology-specific data | Current Density [A / cm2] | A / cm2 |  |  | [21] | Lower | 2050 | 3.2
86 PEMEC 1MW | Hydrogen production via PEM electrolysis for 1MW plant | Technology-specific data | Current Density [A / cm2] | A / cm2 |  |  | [21] | Upper | 2020 | 2.2
86 PEMEC 1MW | Hydrogen production via PEM electrolysis for 1MW plant | Technology-specific data | Current Density [A / cm2] | A / cm2 |  |  | [21] | Upper | 2050 | 4
86 PEMEC 1MW | Hydrogen production via PEM electrolysis for 1MW plant | Technology-specific data | Current Density [A / cm2] | A / cm2 |  |  | [21] | ctrl | 2020 | 2.2
86 PEMEC 1MW | Hydrogen production via PEM electrolysis for 1MW plant | Technology-specific data | Current Density [A / cm2] | A / cm2 |  |  | [21] | ctrl | 2030 | 3.5
86 PEMEC 1MW | Hydrogen production via PEM electrolysis for 1MW plant | Technology-specific data | Current Density [A / cm2] | A / cm2 |  |  | [21] | ctrl | 2040 | 3.8
86 PEMEC 1MW | Hydrogen production via PEM electrolysis for 1MW plant | Technology-specific data | Current Density [A / cm2] | A / cm2 |  |  | [21] | ctrl | 2050 | 4
86 PEMEC 1MW | Hydrogen production via PEM electrolysis for 1MW plant | Technology-specific data | Footprint [m2 / MW input_e] | m2 / MW_e |  | H |  | Lower | 2020 | 20
86 PEMEC 1MW | Hydrogen production via PEM electrolysis for 1MW plant | Technology-specific data | Footprint [m2 / MW input_e] | m2 / MW_e |  | H |  | Lower | 2050 | 20
86 PEMEC 1MW | Hydrogen production via PEM electrolysis for 1MW plant | Technology-specific data | Footprint [m2 / MW input_e] | m2 / MW_e |  | H |  | Upper | 2020 | 20
86 PEMEC 1MW | Hydrogen production via PEM electrolysis for 1MW plant | Technology-specific data | Footprint [m2 / MW input_e] | m2 / MW_e |  | H |  | Upper | 2050 | 20
86 PEMEC 1MW | Hydrogen production via PEM electrolysis for 1MW plant | Technology-specific data | Footprint [m2 / MW input_e] | m2 / MW_e |  | H |  | ctrl | 2020 | 20
86 PEMEC 1MW | Hydrogen production via PEM electrolysis for 1MW plant | Technology-specific data | Footprint [m2 / MW input_e] | m2 / MW_e |  | H |  | ctrl | 2030 | 20
86 PEMEC 1MW | Hydrogen production via PEM electrolysis for 1MW plant | Technology-specific data | Footprint [m2 / MW input_e] | m2 / MW_e |  | H |  | ctrl | 2040 | 20
86 PEMEC 1MW | Hydrogen production via PEM electrolysis for 1MW plant | Technology-specific data | Footprint [m2 / MW input_e] | m2 / MW_e |  | H |  | ctrl | 2050 | 20
86 PEMEC 100MW | Hydrogen production via PEM electrolysis for 100MW plant | Energy/technical data | - hereof recoverable for district heating [%-points of heat loss] | pct.-points heat loss |  | K |  | Lower | 2020 | 26.0729
86 PEMEC 100MW | Hydrogen production via PEM electrolysis for 100MW plant | Energy/technical data | - hereof recoverable for district heating [%-points of heat loss] | pct.-points heat loss |  | K |  | Lower | 2050 | 16.616
86 PEMEC 100MW | Hydrogen production via PEM electrolysis for 100MW plant | Energy/technical data | - hereof recoverable for district heating [%-points of heat loss] | pct.-points heat loss |  | K |  | Upper | 2020 | 21.3444
86 PEMEC 100MW | Hydrogen production via PEM electrolysis for 100MW plant | Energy/technical data | - hereof recoverable for district heating [%-points of heat loss] | pct.-points heat loss |  | K |  | Upper | 2050 | 14.2517
86 PEMEC 100MW | Hydrogen production via PEM electrolysis for 100MW plant | Energy/technical data | - hereof recoverable for district heating [%-points of heat loss] | pct.-points heat loss |  | K |  | ctrl | 2020 | 28.4371
86 PEMEC 100MW | Hydrogen production via PEM electrolysis for 100MW plant | Energy/technical data | - hereof recoverable for district heating [%-points of heat loss] | pct.-points heat loss |  | K |  | ctrl | 2030 | 19.5713
86 PEMEC 100MW | Hydrogen production via PEM electrolysis for 100MW plant | Energy/technical data | - hereof recoverable for district heating [%-points of heat loss] | pct.-points heat loss |  | K |  | ctrl | 2040 | 16.616
86 PEMEC 100MW | Hydrogen production via PEM electrolysis for 100MW plant | Energy/technical data | - hereof recoverable for district heating [%-points of heat loss] | pct.-points heat loss |  | K |  | ctrl | 2050 | 13.6607
86 PEMEC 100MW | Hydrogen production via PEM electrolysis for 100MW plant | Energy/technical data | - hereof unrecoverable heat loss [%-points of heat loss] | pct.-points heat loss |  | A |  | Lower | 2020 | 3
86 PEMEC 100MW | Hydrogen production via PEM electrolysis for 100MW plant | Energy/technical data | - hereof unrecoverable heat loss [%-points of heat loss] | pct.-points heat loss |  | A |  | Lower | 2050 | 3
86 PEMEC 100MW | Hydrogen production via PEM electrolysis for 100MW plant | Energy/technical data | - hereof unrecoverable heat loss [%-points of heat loss] | pct.-points heat loss |  | A |  | Upper | 2020 | 3
86 PEMEC 100MW | Hydrogen production via PEM electrolysis for 100MW plant | Energy/technical data | - hereof unrecoverable heat loss [%-points of heat loss] | pct.-points heat loss |  | A |  | Upper | 2050 | 3
86 PEMEC 100MW | Hydrogen production via PEM electrolysis for 100MW plant | Energy/technical data | - hereof unrecoverable heat loss [%-points of heat loss] | pct.-points heat loss |  | A |  | ctrl | 2020 | 3
86 PEMEC 100MW | Hydrogen production via PEM electrolysis for 100MW plant | Energy/technical data | - hereof unrecoverable heat loss [%-points of heat loss] | pct.-points heat loss |  | A |  | ctrl | 2030 | 3
86 PEMEC 100MW | Hydrogen production via PEM electrolysis for 100MW plant | Energy/technical data | - hereof unrecoverable heat loss [%-points of heat loss] | pct.-points heat loss |  | A |  | ctrl | 2040 | 3
86 PEMEC 100MW | Hydrogen production via PEM electrolysis for 100MW plant | Energy/technical data | - hereof unrecoverable heat loss [%-points of heat loss] | pct.-points heat loss |  | A |  | ctrl | 2050 | 3
86 PEMEC 100MW | Hydrogen production via PEM electrolysis for 100MW plant | Energy/technical data | Construction time [years] | years |  | C, O |  | Lower | 2020 | 0.33
86 PEMEC 100MW | Hydrogen production via PEM electrolysis for 100MW plant | Energy/technical data | Construction time [years] | years |  | C, O |  | Lower | 2050 | 0.33
86 PEMEC 100MW | Hydrogen production via PEM electrolysis for 100MW plant | Energy/technical data | Construction time [years] | years |  | C, O |  | Upper | 2020 | 0.33
86 PEMEC 100MW | Hydrogen production via PEM electrolysis for 100MW plant | Energy/technical data | Construction time [years] | years |  | C, O |  | Upper | 2050 | 0.33
86 PEMEC 100MW | Hydrogen production via PEM electrolysis for 100MW plant | Energy/technical data | Construction time [years] | years |  | C, O |  | ctrl | 2020 | 0.33
86 PEMEC 100MW | Hydrogen production via PEM electrolysis for 100MW plant | Energy/technical data | Construction time [years] | years |  | C, O |  | ctrl | 2030 | 0.33
86 PEMEC 100MW | Hydrogen production via PEM electrolysis for 100MW plant | Energy/technical data | Construction time [years] | years |  | C, O |  | ctrl | 2040 | 0.33
86 PEMEC 100MW | Hydrogen production via PEM electrolysis for 100MW plant | Energy/technical data | Construction time [years] | years |  | C, O |  | ctrl | 2050 | 0.33
86 PEMEC 100MW | Hydrogen production via PEM electrolysis for 100MW plant | Energy/technical data | Electricity (% total input [MWh / MWh]) | MWh / MWh |  |  |  | Lower | 2020 | 100
86 PEMEC 100MW | Hydrogen production via PEM electrolysis for 100MW plant | Energy/technical data | Electricity (% total input [MWh / MWh]) | MWh / MWh |  |  |  | Lower | 2050 | 100
86 PEMEC 100MW | Hydrogen production via PEM electrolysis for 100MW plant | Energy/technical data | Electricity (% total input [MWh / MWh]) | MWh / MWh |  |  |  | Upper | 2020 | 100
86 PEMEC 100MW | Hydrogen production via PEM electrolysis for 100MW plant | Energy/technical data | Electricity (% total input [MWh / MWh]) | MWh / MWh |  |  |  | Upper | 2050 | 100
86 PEMEC 100MW | Hydrogen production via PEM electrolysis for 100MW plant | Energy/technical data | Electricity (% total input [MWh / MWh]) | MWh / MWh |  |  |  | ctrl | 2020 | 100
86 PEMEC 100MW | Hydrogen production via PEM electrolysis for 100MW plant | Energy/technical data | Electricity (% total input [MWh / MWh]) | MWh / MWh |  |  |  | ctrl | 2030 | 100
86 PEMEC 100MW | Hydrogen production via PEM electrolysis for 100MW plant | Energy/technical data | Electricity (% total input [MWh / MWh]) | MWh / MWh |  |  |  | ctrl | 2040 | 100
86 PEMEC 100MW | Hydrogen production via PEM electrolysis for 100MW plant | Energy/technical data | Electricity (% total input [MWh / MWh]) | MWh / MWh |  |  |  | ctrl | 2050 | 100
86 PEMEC 100MW | Hydrogen production via PEM electrolysis for 100MW plant | Energy/technical data | Forced outage [%] | pct. |  | C |  | Lower | 2020 | 2
86 PEMEC 100MW | Hydrogen production via PEM electrolysis for 100MW plant | Energy/technical data | Forced outage [%] | pct. |  | C |  | Lower | 2050 | 2
86 PEMEC 100MW | Hydrogen production via PEM electrolysis for 100MW plant | Energy/technical data | Forced outage [%] | pct. |  | C |  | Upper | 2020 | 2
86 PEMEC 100MW | Hydrogen production via PEM electrolysis for 100MW plant | Energy/technical data | Forced outage [%] | pct. |  | C |  | Upper | 2050 | 2
86 PEMEC 100MW | Hydrogen production via PEM electrolysis for 100MW plant | Energy/technical data | Forced outage [%] | pct. |  | C |  | ctrl | 2020 | 2
86 PEMEC 100MW | Hydrogen production via PEM electrolysis for 100MW plant | Energy/technical data | Forced outage [%] | pct. |  | C |  | ctrl | 2030 | 2
86 PEMEC 100MW | Hydrogen production via PEM electrolysis for 100MW plant | Energy/technical data | Forced outage [%] | pct. |  | C |  | ctrl | 2040 | 2
86 PEMEC 100MW | Hydrogen production via PEM electrolysis for 100MW plant | Energy/technical data | Forced outage [%] | pct. |  | C |  | ctrl | 2050 | 2
86 PEMEC 100MW | Hydrogen production via PEM electrolysis for 100MW plant | Energy/technical data | Heat loss (% total input_e [MWh / MWh]) | MWh / MWh |  |  |  | Lower | 2020 | 29.0729
86 PEMEC 100MW | Hydrogen production via PEM electrolysis for 100MW plant | Energy/technical data | Heat loss (% total input_e [MWh / MWh]) | MWh / MWh |  |  |  | Lower | 2050 | 19.616
86 PEMEC 100MW | Hydrogen production via PEM electrolysis for 100MW plant | Energy/technical data | Heat loss (% total input_e [MWh / MWh]) | MWh / MWh |  |  |  | Upper | 2020 | 24.3444
86 PEMEC 100MW | Hydrogen production via PEM electrolysis for 100MW plant | Energy/technical data | Heat loss (% total input_e [MWh / MWh]) | MWh / MWh |  |  |  | Upper | 2050 | 17.2517
86 PEMEC 100MW | Hydrogen production via PEM electrolysis for 100MW plant | Energy/technical data | Heat loss (% total input_e [MWh / MWh]) | MWh / MWh |  |  |  | ctrl | 2020 | 31.4371
86 PEMEC 100MW | Hydrogen production via PEM electrolysis for 100MW plant | Energy/technical data | Heat loss (% total input_e [MWh / MWh]) | MWh / MWh |  |  |  | ctrl | 2030 | 22.5713
86 PEMEC 100MW | Hydrogen production via PEM electrolysis for 100MW plant | Energy/technical data | Heat loss (% total input_e [MWh / MWh]) | MWh / MWh |  |  |  | ctrl | 2040 | 19.616
86 PEMEC 100MW | Hydrogen production via PEM electrolysis for 100MW plant | Energy/technical data | Heat loss (% total input_e [MWh / MWh]) | MWh / MWh |  |  |  | ctrl | 2050 | 16.6607
86 PEMEC 100MW | Hydrogen production via PEM electrolysis for 100MW plant | Energy/technical data | Hydrogen Output (% total input_e [MWh / MWh]) | MWh / MWh |  | B | [24] | Lower | 2020 | 60
86 PEMEC 100MW | Hydrogen production via PEM electrolysis for 100MW plant | Energy/technical data | Hydrogen Output (% total input_e [MWh / MWh]) | MWh / MWh |  | B | [24] | Lower | 2050 | 68
86 PEMEC 100MW | Hydrogen production via PEM electrolysis for 100MW plant | Energy/technical data | Hydrogen Output (% total input_e [MWh / MWh]) | MWh / MWh |  | B | [24] | Upper | 2020 | 64
86 PEMEC 100MW | Hydrogen production via PEM electrolysis for 100MW plant | Energy/technical data | Hydrogen Output (% total input_e [MWh / MWh]) | MWh / MWh |  | B | [24] | Upper | 2050 | 70
86 PEMEC 100MW | Hydrogen production via PEM electrolysis for 100MW plant | Energy/technical data | Hydrogen Output (% total input_e [MWh / MWh]) | MWh / MWh |  | B | [24] | ctrl | 2020 | 58
86 PEMEC 100MW | Hydrogen production via PEM electrolysis for 100MW plant | Energy/technical data | Hydrogen Output (% total input_e [MWh / MWh]) | MWh / MWh |  | B | [24] | ctrl | 2030 | 65.5
86 PEMEC 100MW | Hydrogen production via PEM electrolysis for 100MW plant | Energy/technical data | Hydrogen Output (% total input_e [MWh / MWh]) | MWh / MWh |  | B | [24] | ctrl | 2040 | 68
86 PEMEC 100MW | Hydrogen production via PEM electrolysis for 100MW plant | Energy/technical data | Hydrogen Output (% total input_e [MWh / MWh]) | MWh / MWh |  | B | [24] | ctrl | 2050 | 70.5
86 PEMEC 100MW | Hydrogen production via PEM electrolysis for 100MW plant | Energy/technical data | Hydrogen [kg / MWh input_e] | kg / MWh_e |  |  | [24] | Lower | 2020 | 18.0018
86 PEMEC 100MW | Hydrogen production via PEM electrolysis for 100MW plant | Energy/technical data | Hydrogen [kg / MWh input_e] | kg / MWh_e |  |  | [24] | Lower | 2050 | 20.402
86 PEMEC 100MW | Hydrogen production via PEM electrolysis for 100MW plant | Energy/technical data | Hydrogen [kg / MWh input_e] | kg / MWh_e |  |  | [24] | Upper | 2020 | 19.2019
86 PEMEC 100MW | Hydrogen production via PEM electrolysis for 100MW plant | Energy/technical data | Hydrogen [kg / MWh input_e] | kg / MWh_e |  |  | [24] | Upper | 2050 | 21.0021
86 PEMEC 100MW | Hydrogen production via PEM electrolysis for 100MW plant | Energy/technical data | Hydrogen [kg / MWh input_e] | kg / MWh_e |  |  | [24] | ctrl | 2020 | 17.4017
86 PEMEC 100MW | Hydrogen production via PEM electrolysis for 100MW plant | Energy/technical data | Hydrogen [kg / MWh input_e] | kg / MWh_e |  |  | [24] | ctrl | 2030 | 19.652
86 PEMEC 100MW | Hydrogen production via PEM electrolysis for 100MW plant | Energy/technical data | Hydrogen [kg / MWh input_e] | kg / MWh_e |  |  | [24] | ctrl | 2040 | 20.402
86 PEMEC 100MW | Hydrogen production via PEM electrolysis for 100MW plant | Energy/technical data | Hydrogen [kg / MWh input_e] | kg / MWh_e |  |  | [24] | ctrl | 2050 | 21.1521
86 PEMEC 100MW | Hydrogen production via PEM electrolysis for 100MW plant | Energy/technical data | Planned outage [days per year] | days/year |  | C |  | Lower | 2020 | 2
86 PEMEC 100MW | Hydrogen production via PEM electrolysis for 100MW plant | Energy/technical data | Planned outage [days per year] | days/year |  | C |  | Lower | 2050 | 2
86 PEMEC 100MW | Hydrogen production via PEM electrolysis for 100MW plant | Energy/technical data | Planned outage [days per year] | days/year |  | C |  | Upper | 2020 | 2
86 PEMEC 100MW | Hydrogen production via PEM electrolysis for 100MW plant | Energy/technical data | Planned outage [days per year] | days/year |  | C |  | Upper | 2050 | 2
86 PEMEC 100MW | Hydrogen production via PEM electrolysis for 100MW plant | Energy/technical data | Planned outage [days per year] | days/year |  | C |  | ctrl | 2020 | 2
86 PEMEC 100MW | Hydrogen production via PEM electrolysis for 100MW plant | Energy/technical data | Planned outage [days per year] | days/year |  | C |  | ctrl | 2030 | 2
86 PEMEC 100MW | Hydrogen production via PEM electrolysis for 100MW plant | Energy/technical data | Planned outage [days per year] | days/year |  | C |  | ctrl | 2040 | 2
86 PEMEC 100MW | Hydrogen production via PEM electrolysis for 100MW plant | Energy/technical data | Planned outage [days per year] | days/year |  | C |  | ctrl | 2050 | 2
86 PEMEC 100MW | Hydrogen production via PEM electrolysis for 100MW plant | Energy/technical data | Technical lifetime [years] | years |  | C, J | [27] | Lower | 2020 | 20
86 PEMEC 100MW | Hydrogen production via PEM electrolysis for 100MW plant | Energy/technical data | Technical lifetime [years] | years |  | C, J | [27] | Lower | 2050 | 25
86 PEMEC 100MW | Hydrogen production via PEM electrolysis for 100MW plant | Energy/technical data | Technical lifetime [years] | years |  | C, J | [27] | Upper | 2020 | 20
86 PEMEC 100MW | Hydrogen production via PEM electrolysis for 100MW plant | Energy/technical data | Technical lifetime [years] | years |  | C, J | [27] | Upper | 2050 | 30
86 PEMEC 100MW | Hydrogen production via PEM electrolysis for 100MW plant | Energy/technical data | Technical lifetime [years] | years |  | C, J | [27] | ctrl | 2020 | 20
86 PEMEC 100MW | Hydrogen production via PEM electrolysis for 100MW plant | Energy/technical data | Technical lifetime [years] | years |  | C, J | [27] | ctrl | 2030 | 25
86 PEMEC 100MW | Hydrogen production via PEM electrolysis for 100MW plant | Energy/technical data | Technical lifetime [years] | years |  | C, J | [27] | ctrl | 2040 | 28
86 PEMEC 100MW | Hydrogen production via PEM electrolysis for 100MW plant | Energy/technical data | Technical lifetime [years] | years |  | C, J | [27] | ctrl | 2050 | 30
86 PEMEC 100MW | Hydrogen production via PEM electrolysis for 100MW plant | Energy/technical data | Typical total plant size [MW input_e] | MW_e |  |  |  | Lower | 2020 | 100
86 PEMEC 100MW | Hydrogen production via PEM electrolysis for 100MW plant | Energy/technical data | Typical total plant size [MW input_e] | MW_e |  |  |  | Lower | 2050 | 100
86 PEMEC 100MW | Hydrogen production via PEM electrolysis for 100MW plant | Energy/technical data | Typical total plant size [MW input_e] | MW_e |  |  |  | Upper | 2020 | 100
86 PEMEC 100MW | Hydrogen production via PEM electrolysis for 100MW plant | Energy/technical data | Typical total plant size [MW input_e] | MW_e |  |  |  | Upper | 2050 | 100
86 PEMEC 100MW | Hydrogen production via PEM electrolysis for 100MW plant | Energy/technical data | Typical total plant size [MW input_e] | MW_e |  |  |  | ctrl | 2020 | 100
86 PEMEC 100MW | Hydrogen production via PEM electrolysis for 100MW plant | Energy/technical data | Typical total plant size [MW input_e] | MW_e |  |  |  | ctrl | 2030 | 100
86 PEMEC 100MW | Hydrogen production via PEM electrolysis for 100MW plant | Energy/technical data | Typical total plant size [MW input_e] | MW_e |  |  |  | ctrl | 2040 | 100
86 PEMEC 100MW | Hydrogen production via PEM electrolysis for 100MW plant | Energy/technical data | Typical total plant size [MW input_e] | MW_e |  |  |  | ctrl | 2050 | 100
86 PEMEC 100MW | Hydrogen production via PEM electrolysis for 100MW plant | Energy/technical data | Typical total plant size [kgH2 / day of max output] | kgH2 / day |  | L, E |  | Lower | 2020 | 43200
86 PEMEC 100MW | Hydrogen production via PEM electrolysis for 100MW plant | Energy/technical data | Typical total plant size [kgH2 / day of max output] | kgH2 / day |  | L, E |  | Lower | 2050 | 48960
86 PEMEC 100MW | Hydrogen production via PEM electrolysis for 100MW plant | Energy/technical data | Typical total plant size [kgH2 / day of max output] | kgH2 / day |  | L, E |  | Upper | 2020 | 46080
86 PEMEC 100MW | Hydrogen production via PEM electrolysis for 100MW plant | Energy/technical data | Typical total plant size [kgH2 / day of max output] | kgH2 / day |  | L, E |  | Upper | 2050 | 50400
86 PEMEC 100MW | Hydrogen production via PEM electrolysis for 100MW plant | Energy/technical data | Typical total plant size [kgH2 / day of max output] | kgH2 / day |  | L, E |  | ctrl | 2020 | 41760
86 PEMEC 100MW | Hydrogen production via PEM electrolysis for 100MW plant | Energy/technical data | Typical total plant size [kgH2 / day of max output] | kgH2 / day |  | L, E |  | ctrl | 2030 | 47160
86 PEMEC 100MW | Hydrogen production via PEM electrolysis for 100MW plant | Energy/technical data | Typical total plant size [kgH2 / day of max output] | kgH2 / day |  | L, E |  | ctrl | 2040 | 48960
86 PEMEC 100MW | Hydrogen production via PEM electrolysis for 100MW plant | Energy/technical data | Typical total plant size [kgH2 / day of max output] | kgH2 / day |  | L, E |  | ctrl | 2050 | 50760
86 PEMEC 100MW | Hydrogen production via PEM electrolysis for 100MW plant | Energy/technical data | Water for electrolysis [kg / MWh input_e] | kg / MWh_e |  |  |  | Lower | 2020 | 162.0162
86 PEMEC 100MW | Hydrogen production via PEM electrolysis for 100MW plant | Energy/technical data | Water for electrolysis [kg / MWh input_e] | kg / MWh_e |  |  |  | Lower | 2050 | 183.6184
86 PEMEC 100MW | Hydrogen production via PEM electrolysis for 100MW plant | Energy/technical data | Water for electrolysis [kg / MWh input_e] | kg / MWh_e |  |  |  | Upper | 2020 | 172.8173
86 PEMEC 100MW | Hydrogen production via PEM electrolysis for 100MW plant | Energy/technical data | Water for electrolysis [kg / MWh input_e] | kg / MWh_e |  |  |  | Upper | 2050 | 189.0189
86 PEMEC 100MW | Hydrogen production via PEM electrolysis for 100MW plant | Energy/technical data | Water for electrolysis [kg / MWh input_e] | kg / MWh_e |  |  |  | ctrl | 2020 | 156.6157
86 PEMEC 100MW | Hydrogen production via PEM electrolysis for 100MW plant | Energy/technical data | Water for electrolysis [kg / MWh input_e] | kg / MWh_e |  |  |  | ctrl | 2030 | 176.8677
86 PEMEC 100MW | Hydrogen production via PEM electrolysis for 100MW plant | Energy/technical data | Water for electrolysis [kg / MWh input_e] | kg / MWh_e |  |  |  | ctrl | 2040 | 183.6184
86 PEMEC 100MW | Hydrogen production via PEM electrolysis for 100MW plant | Energy/technical data | Water for electrolysis [kg / MWh input_e] | kg / MWh_e |  |  |  | ctrl | 2050 | 190.369
86 PEMEC 100MW | Hydrogen production via PEM electrolysis for 100MW plant | Energy/technical data | ΔE from HHV to LHV (% total input_e [MWh / MWh]) | MWh / MWh |  | N |  | Lower | 2020 | 10.9271
86 PEMEC 100MW | Hydrogen production via PEM electrolysis for 100MW plant | Energy/technical data | ΔE from HHV to LHV (% total input_e [MWh / MWh]) | MWh / MWh |  | N |  | Lower | 2050 | 12.384
86 PEMEC 100MW | Hydrogen production via PEM electrolysis for 100MW plant | Energy/technical data | ΔE from HHV to LHV (% total input_e [MWh / MWh]) | MWh / MWh |  | N |  | Upper | 2020 | 11.6556
86 PEMEC 100MW | Hydrogen production via PEM electrolysis for 100MW plant | Energy/technical data | ΔE from HHV to LHV (% total input_e [MWh / MWh]) | MWh / MWh |  | N |  | Upper | 2050 | 12.7483
86 PEMEC 100MW | Hydrogen production via PEM electrolysis for 100MW plant | Energy/technical data | ΔE from HHV to LHV (% total input_e [MWh / MWh]) | MWh / MWh |  | N |  | ctrl | 2020 | 10.5629
86 PEMEC 100MW | Hydrogen production via PEM electrolysis for 100MW plant | Energy/technical data | ΔE from HHV to LHV (% total input_e [MWh / MWh]) | MWh / MWh |  | N |  | ctrl | 2030 | 11.9287
86 PEMEC 100MW | Hydrogen production via PEM electrolysis for 100MW plant | Energy/technical data | ΔE from HHV to LHV (% total input_e [MWh / MWh]) | MWh / MWh |  | N |  | ctrl | 2040 | 12.384
86 PEMEC 100MW | Hydrogen production via PEM electrolysis for 100MW plant | Energy/technical data | ΔE from HHV to LHV (% total input_e [MWh / MWh]) | MWh / MWh |  | N |  | ctrl | 2050 | 12.8393
86 PEMEC 100MW | Hydrogen production via PEM electrolysis for 100MW plant | Financial data (2020 price level) | - hereof equipment [%] | pct. |  | F |  | Lower | 2020 | 90
86 PEMEC 100MW | Hydrogen production via PEM electrolysis for 100MW plant | Financial data (2020 price level) | - hereof equipment [%] | pct. |  | F |  | Lower | 2050 | 90
86 PEMEC 100MW | Hydrogen production via PEM electrolysis for 100MW plant | Financial data (2020 price level) | - hereof equipment [%] | pct. |  | F |  | Upper | 2020 | 90
86 PEMEC 100MW | Hydrogen production via PEM electrolysis for 100MW plant | Financial data (2020 price level) | - hereof equipment [%] | pct. |  | F |  | Upper | 2050 | 90
86 PEMEC 100MW | Hydrogen production via PEM electrolysis for 100MW plant | Financial data (2020 price level) | - hereof equipment [%] | pct. |  | F |  | ctrl | 2020 | 90
86 PEMEC 100MW | Hydrogen production via PEM electrolysis for 100MW plant | Financial data (2020 price level) | - hereof equipment [%] | pct. |  | F |  | ctrl | 2030 | 90
86 PEMEC 100MW | Hydrogen production via PEM electrolysis for 100MW plant | Financial data (2020 price level) | - hereof equipment [%] | pct. |  | F |  | ctrl | 2040 | 90
86 PEMEC 100MW | Hydrogen production via PEM electrolysis for 100MW plant | Financial data (2020 price level) | - hereof equipment [%] | pct. |  | F |  | ctrl | 2050 | 90
86 PEMEC 100MW | Hydrogen production via PEM electrolysis for 100MW plant | Financial data (2020 price level) | - hereof installation [%] | pct. |  | F |  | Lower | 2020 | 10
86 PEMEC 100MW | Hydrogen production via PEM electrolysis for 100MW plant | Financial data (2020 price level) | - hereof installation [%] | pct. |  | F |  | Lower | 2050 | 10
86 PEMEC 100MW | Hydrogen production via PEM electrolysis for 100MW plant | Financial data (2020 price level) | - hereof installation [%] | pct. |  | F |  | Upper | 2020 | 10
86 PEMEC 100MW | Hydrogen production via PEM electrolysis for 100MW plant | Financial data (2020 price level) | - hereof installation [%] | pct. |  | F |  | Upper | 2050 | 10
86 PEMEC 100MW | Hydrogen production via PEM electrolysis for 100MW plant | Financial data (2020 price level) | - hereof installation [%] | pct. |  | F |  | ctrl | 2020 | 10
86 PEMEC 100MW | Hydrogen production via PEM electrolysis for 100MW plant | Financial data (2020 price level) | - hereof installation [%] | pct. |  | F |  | ctrl | 2030 | 10
86 PEMEC 100MW | Hydrogen production via PEM electrolysis for 100MW plant | Financial data (2020 price level) | - hereof installation [%] | pct. |  | F |  | ctrl | 2040 | 10
86 PEMEC 100MW | Hydrogen production via PEM electrolysis for 100MW plant | Financial data (2020 price level) | - hereof installation [%] | pct. |  | F |  | ctrl | 2050 | 10
86 PEMEC 100MW | Hydrogen production via PEM electrolysis for 100MW plant | Financial data (2020 price level) | Fixed O&M [% of specific investment / year] | pct. specific investment / year |  | G, I, J |  | Lower | 2020 | 4
86 PEMEC 100MW | Hydrogen production via PEM electrolysis for 100MW plant | Financial data (2020 price level) | Fixed O&M [% of specific investment / year] | pct. specific investment / year |  | G, I, J |  | Lower | 2050 | 4
86 PEMEC 100MW | Hydrogen production via PEM electrolysis for 100MW plant | Financial data (2020 price level) | Fixed O&M [% of specific investment / year] | pct. specific investment / year |  | G, I, J |  | Upper | 2020 | 4
86 PEMEC 100MW | Hydrogen production via PEM electrolysis for 100MW plant | Financial data (2020 price level) | Fixed O&M [% of specific investment / year] | pct. specific investment / year |  | G, I, J |  | Upper | 2050 | 4
86 PEMEC 100MW | Hydrogen production via PEM electrolysis for 100MW plant | Financial data (2020 price level) | Fixed O&M [% of specific investment / year] | pct. specific investment / year |  | G, I, J |  | ctrl | 2020 | 4
86 PEMEC 100MW | Hydrogen production via PEM electrolysis for 100MW plant | Financial data (2020 price level) | Fixed O&M [% of specific investment / year] | pct. specific investment / year |  | G, I, J |  | ctrl | 2030 | 4
86 PEMEC 100MW | Hydrogen production via PEM electrolysis for 100MW plant | Financial data (2020 price level) | Fixed O&M [% of specific investment / year] | pct. specific investment / year |  | G, I, J |  | ctrl | 2040 | 4
86 PEMEC 100MW | Hydrogen production via PEM electrolysis for 100MW plant | Financial data (2020 price level) | Fixed O&M [% of specific investment / year] | pct. specific investment / year |  | G, I, J |  | ctrl | 2050 | 4
86 PEMEC 100MW | Hydrogen production via PEM electrolysis for 100MW plant | Financial data (2020 price level) | Specific investment [€ / kW of total input_e] | EUR / kW_e |  | D, I |  | Lower | 2020 | 700
86 PEMEC 100MW | Hydrogen production via PEM electrolysis for 100MW plant | Financial data (2020 price level) | Specific investment [€ / kW of total input_e] | EUR / kW_e |  | D, I |  | Lower | 2050 | 300
86 PEMEC 100MW | Hydrogen production via PEM electrolysis for 100MW plant | Financial data (2020 price level) | Specific investment [€ / kW of total input_e] | EUR / kW_e |  | D, I |  | Upper | 2020 | 1250
86 PEMEC 100MW | Hydrogen production via PEM electrolysis for 100MW plant | Financial data (2020 price level) | Specific investment [€ / kW of total input_e] | EUR / kW_e |  | D, I |  | Upper | 2050 | 500
86 PEMEC 100MW | Hydrogen production via PEM electrolysis for 100MW plant | Financial data (2020 price level) | Specific investment [€ / kW of total input_e] | EUR / kW_e |  | D, I |  | ctrl | 2020 | 925
86 PEMEC 100MW | Hydrogen production via PEM electrolysis for 100MW plant | Financial data (2020 price level) | Specific investment [€ / kW of total input_e] | EUR / kW_e |  | D, I |  | ctrl | 2030 | 650
86 PEMEC 100MW | Hydrogen production via PEM electrolysis for 100MW plant | Financial data (2020 price level) | Specific investment [€ / kW of total input_e] | EUR / kW_e |  | D, I |  | ctrl | 2040 | 450
86 PEMEC 100MW | Hydrogen production via PEM electrolysis for 100MW plant | Financial data (2020 price level) | Specific investment [€ / kW of total input_e] | EUR / kW_e |  | D, I |  | ctrl | 2050 | 400
86 PEMEC 100MW | Hydrogen production via PEM electrolysis for 100MW plant | Financial data (2020 price level) | Specific investment [€ / kgH2 / day of max output] | EUR / kgH2 / day |  | E, I, L |  | Lower | 2020 | 1620.2083
86 PEMEC 100MW | Hydrogen production via PEM electrolysis for 100MW plant | Financial data (2020 price level) | Specific investment [€ / kgH2 / day of max output] | EUR / kgH2 / day |  | E, I, L |  | Lower | 2050 | 612.6838
86 PEMEC 100MW | Hydrogen production via PEM electrolysis for 100MW plant | Financial data (2020 price level) | Specific investment [€ / kgH2 / day of max output] | EUR / kgH2 / day |  | E, I, L |  | Upper | 2020 | 2712.4023
86 PEMEC 100MW | Hydrogen production via PEM electrolysis for 100MW plant | Financial data (2020 price level) | Specific investment [€ / kgH2 / day of max output] | EUR / kgH2 / day |  | E, I, L |  | Upper | 2050 | 991.9643
86 PEMEC 100MW | Hydrogen production via PEM electrolysis for 100MW plant | Financial data (2020 price level) | Specific investment [€ / kgH2 / day of max output] | EUR / kgH2 / day |  | E, I, L |  | ctrl | 2020 | 2214.8168
86 PEMEC 100MW | Hydrogen production via PEM electrolysis for 100MW plant | Financial data (2020 price level) | Specific investment [€ / kgH2 / day of max output] | EUR / kgH2 / day |  | E, I, L |  | ctrl | 2030 | 1378.1489
86 PEMEC 100MW | Hydrogen production via PEM electrolysis for 100MW plant | Financial data (2020 price level) | Specific investment [€ / kgH2 / day of max output] | EUR / kgH2 / day |  | E, I, L |  | ctrl | 2040 | 919.0257
86 PEMEC 100MW | Hydrogen production via PEM electrolysis for 100MW plant | Financial data (2020 price level) | Specific investment [€ / kgH2 / day of max output] | EUR / kgH2 / day |  | E, I, L |  | ctrl | 2050 | 787.9433
86 PEMEC 100MW | Hydrogen production via PEM electrolysis for 100MW plant | Financial data (2020 price level) | Startup cost [€ / kW of total input per startup] | EUR / kW/startup |  |  |  | ctrl | 2020 | -
86 PEMEC 100MW | Hydrogen production via PEM electrolysis for 100MW plant | Financial data (2020 price level) | Startup cost [€ / kW of total input per startup] | EUR / kW/startup |  |  |  | ctrl | 2030 | -
86 PEMEC 100MW | Hydrogen production via PEM electrolysis for 100MW plant | Financial data (2020 price level) | Startup cost [€ / kW of total input per startup] | EUR / kW/startup |  |  |  | ctrl | 2040 | -
86 PEMEC 100MW | Hydrogen production via PEM electrolysis for 100MW plant | Financial data (2020 price level) | Startup cost [€ / kW of total input per startup] | EUR / kW/startup |  |  |  | ctrl | 2050 | -
86 PEMEC 100MW | Hydrogen production via PEM electrolysis for 100MW plant | Financial data (2020 price level) | Variable O&M [€ / kWh of total input] | EUR / kWh |  | M |  | ctrl | 2020 | -
86 PEMEC 100MW | Hydrogen production via PEM electrolysis for 100MW plant | Financial data (2020 price level) | Variable O&M [€ / kWh of total input] | EUR / kWh |  | M |  | ctrl | 2030 | -
86 PEMEC 100MW | Hydrogen production via PEM electrolysis for 100MW plant | Financial data (2020 price level) | Variable O&M [€ / kWh of total input] | EUR / kWh |  | M |  | ctrl | 2040 | -
86 PEMEC 100MW | Hydrogen production via PEM electrolysis for 100MW plant | Financial data (2020 price level) | Variable O&M [€ / kWh of total input] | EUR / kWh |  | M |  | ctrl | 2050 | -
86 PEMEC 100MW | Hydrogen production via PEM electrolysis for 100MW plant | Technology-specific data | Current Density [A / cm2] | A / cm2 |  |  | [21] | Lower | 2020 | 2.2
86 PEMEC 100MW | Hydrogen production via PEM electrolysis for 100MW plant | Technology-specific data | Current Density [A / cm2] | A / cm2 |  |  | [21] | Lower | 2050 | 3.2
86 PEMEC 100MW | Hydrogen production via PEM electrolysis for 100MW plant | Technology-specific data | Current Density [A / cm2] | A / cm2 |  |  | [21] | Upper | 2020 | 2.2
86 PEMEC 100MW | Hydrogen production via PEM electrolysis for 100MW plant | Technology-specific data | Current Density [A / cm2] | A / cm2 |  |  | [21] | Upper | 2050 | 4
86 PEMEC 100MW | Hydrogen production via PEM electrolysis for 100MW plant | Technology-specific data | Current Density [A / cm2] | A / cm2 |  |  | [21] | ctrl | 2020 | 2.2
86 PEMEC 100MW | Hydrogen production via PEM electrolysis for 100MW plant | Technology-specific data | Current Density [A / cm2] | A / cm2 |  |  | [21] | ctrl | 2030 | 3.5
86 PEMEC 100MW | Hydrogen production via PEM electrolysis for 100MW plant | Technology-specific data | Current Density [A / cm2] | A / cm2 |  |  | [21] | ctrl | 2040 | 3.8
86 PEMEC 100MW | Hydrogen production via PEM electrolysis for 100MW plant | Technology-specific data | Current Density [A / cm2] | A / cm2 |  |  | [21] | ctrl | 2050 | 4
86 PEMEC 100MW | Hydrogen production via PEM electrolysis for 100MW plant | Technology-specific data | Footprint [m2 / MW input_e] | m2 / MW_e |  | H |  | Lower | 2020 | 20
86 PEMEC 100MW | Hydrogen production via PEM electrolysis for 100MW plant | Technology-specific data | Footprint [m2 / MW input_e] | m2 / MW_e |  | H |  | Lower | 2050 | 20
86 PEMEC 100MW | Hydrogen production via PEM electrolysis for 100MW plant | Technology-specific data | Footprint [m2 / MW input_e] | m2 / MW_e |  | H |  | Upper | 2020 | 20
86 PEMEC 100MW | Hydrogen production via PEM electrolysis for 100MW plant | Technology-specific data | Footprint [m2 / MW input_e] | m2 / MW_e |  | H |  | Upper | 2050 | 20
86 PEMEC 100MW | Hydrogen production via PEM electrolysis for 100MW plant | Technology-specific data | Footprint [m2 / MW input_e] | m2 / MW_e |  | H |  | ctrl | 2020 | 20
86 PEMEC 100MW | Hydrogen production via PEM electrolysis for 100MW plant | Technology-specific data | Footprint [m2 / MW input_e] | m2 / MW_e |  | H |  | ctrl | 2030 | 20
86 PEMEC 100MW | Hydrogen production via PEM electrolysis for 100MW plant | Technology-specific data | Footprint [m2 / MW input_e] | m2 / MW_e |  | H |  | ctrl | 2040 | 20
86 PEMEC 100MW | Hydrogen production via PEM electrolysis for 100MW plant | Technology-specific data | Footprint [m2 / MW input_e] | m2 / MW_e |  | H |  | ctrl | 2050 | 20
86 SOEC 1MW | Hydrogen production via solid oxide electrolysis (SOEC) for 1MW plant | Energy/technical data | Construction time [months] | months |  | A |  | Lower | 2020 | 4
86 SOEC 1MW | Hydrogen production via solid oxide electrolysis (SOEC) for 1MW plant | Energy/technical data | Construction time [months] | months |  | A |  | Lower | 2050 | 0.5
86 SOEC 1MW | Hydrogen production via solid oxide electrolysis (SOEC) for 1MW plant | Energy/technical data | Construction time [months] | months |  | A |  | Upper | 2020 | 4
86 SOEC 1MW | Hydrogen production via solid oxide electrolysis (SOEC) for 1MW plant | Energy/technical data | Construction time [months] | months |  | A |  | Upper | 2050 | 1
86 SOEC 1MW | Hydrogen production via solid oxide electrolysis (SOEC) for 1MW plant | Energy/technical data | Construction time [months] | months |  | A |  | ctrl | 2020 | 4
86 SOEC 1MW | Hydrogen production via solid oxide electrolysis (SOEC) for 1MW plant | Energy/technical data | Construction time [months] | months |  | A |  | ctrl | 2030 | 0.5
86 SOEC 1MW | Hydrogen production via solid oxide electrolysis (SOEC) for 1MW plant | Energy/technical data | Construction time [months] | months |  | A |  | ctrl | 2040 | 0.5
86 SOEC 1MW | Hydrogen production via solid oxide electrolysis (SOEC) for 1MW plant | Energy/technical data | Construction time [months] | months |  | A |  | ctrl | 2050 | 0.5
86 SOEC 1MW | Hydrogen production via solid oxide electrolysis (SOEC) for 1MW plant | Energy/technical data | Electricity (% total input [MWh / MWh]) | MWh / MWh |  | A |  | Lower | 2020 | 79
86 SOEC 1MW | Hydrogen production via solid oxide electrolysis (SOEC) for 1MW plant | Energy/technical data | Electricity (% total input [MWh / MWh]) | MWh / MWh |  | A |  | Lower | 2050 | 81
86 SOEC 1MW | Hydrogen production via solid oxide electrolysis (SOEC) for 1MW plant | Energy/technical data | Electricity (% total input [MWh / MWh]) | MWh / MWh |  | A |  | Upper | 2020 | 82
86 SOEC 1MW | Hydrogen production via solid oxide electrolysis (SOEC) for 1MW plant | Energy/technical data | Electricity (% total input [MWh / MWh]) | MWh / MWh |  | A |  | Upper | 2050 | 83
86 SOEC 1MW | Hydrogen production via solid oxide electrolysis (SOEC) for 1MW plant | Energy/technical data | Electricity (% total input [MWh / MWh]) | MWh / MWh |  | A |  | ctrl | 2020 | 79.5
86 SOEC 1MW | Hydrogen production via solid oxide electrolysis (SOEC) for 1MW plant | Energy/technical data | Electricity (% total input [MWh / MWh]) | MWh / MWh |  | A |  | ctrl | 2030 | 80.5
86 SOEC 1MW | Hydrogen production via solid oxide electrolysis (SOEC) for 1MW plant | Energy/technical data | Electricity (% total input [MWh / MWh]) | MWh / MWh |  | A |  | ctrl | 2040 | 81.4
86 SOEC 1MW | Hydrogen production via solid oxide electrolysis (SOEC) for 1MW plant | Energy/technical data | Electricity (% total input [MWh / MWh]) | MWh / MWh |  | A |  | ctrl | 2050 | 81.4
86 SOEC 1MW | Hydrogen production via solid oxide electrolysis (SOEC) for 1MW plant | Energy/technical data | Forced outage [%] | pct. |  | A |  | Lower | 2020 | 1.4
86 SOEC 1MW | Hydrogen production via solid oxide electrolysis (SOEC) for 1MW plant | Energy/technical data | Forced outage [%] | pct. |  | A |  | Lower | 2050 | 1.4
86 SOEC 1MW | Hydrogen production via solid oxide electrolysis (SOEC) for 1MW plant | Energy/technical data | Forced outage [%] | pct. |  | A |  | Upper | 2020 | 1.4
86 SOEC 1MW | Hydrogen production via solid oxide electrolysis (SOEC) for 1MW plant | Energy/technical data | Forced outage [%] | pct. |  | A |  | Upper | 2050 | 1.4
86 SOEC 1MW | Hydrogen production via solid oxide electrolysis (SOEC) for 1MW plant | Energy/technical data | Forced outage [%] | pct. |  | A |  | ctrl | 2020 | 1.4
86 SOEC 1MW | Hydrogen production via solid oxide electrolysis (SOEC) for 1MW plant | Energy/technical data | Forced outage [%] | pct. |  | A |  | ctrl | 2030 | 1.4
86 SOEC 1MW | Hydrogen production via solid oxide electrolysis (SOEC) for 1MW plant | Energy/technical data | Forced outage [%] | pct. |  | A |  | ctrl | 2040 | 1.4
86 SOEC 1MW | Hydrogen production via solid oxide electrolysis (SOEC) for 1MW plant | Energy/technical data | Forced outage [%] | pct. |  | A |  | ctrl | 2050 | 1.4
86 SOEC 1MW | Hydrogen production via solid oxide electrolysis (SOEC) for 1MW plant | Energy/technical data | Heat (% total input [MWh / MWh]) | MWh / MWh |  |  |  | Lower | 2020 | 21
86 SOEC 1MW | Hydrogen production via solid oxide electrolysis (SOEC) for 1MW plant | Energy/technical data | Heat (% total input [MWh / MWh]) | MWh / MWh |  |  |  | Lower | 2050 | 19
86 SOEC 1MW | Hydrogen production via solid oxide electrolysis (SOEC) for 1MW plant | Energy/technical data | Heat (% total input [MWh / MWh]) | MWh / MWh |  |  |  | Upper | 2020 | 18
86 SOEC 1MW | Hydrogen production via solid oxide electrolysis (SOEC) for 1MW plant | Energy/technical data | Heat (% total input [MWh / MWh]) | MWh / MWh |  |  |  | Upper | 2050 | 17
86 SOEC 1MW | Hydrogen production via solid oxide electrolysis (SOEC) for 1MW plant | Energy/technical data | Heat (% total input [MWh / MWh]) | MWh / MWh |  |  |  | ctrl | 2020 | 20.5
86 SOEC 1MW | Hydrogen production via solid oxide electrolysis (SOEC) for 1MW plant | Energy/technical data | Heat (% total input [MWh / MWh]) | MWh / MWh |  |  |  | ctrl | 2030 | 19.5
86 SOEC 1MW | Hydrogen production via solid oxide electrolysis (SOEC) for 1MW plant | Energy/technical data | Heat (% total input [MWh / MWh]) | MWh / MWh |  |  |  | ctrl | 2040 | 18.6
86 SOEC 1MW | Hydrogen production via solid oxide electrolysis (SOEC) for 1MW plant | Energy/technical data | Heat (% total input [MWh / MWh]) | MWh / MWh |  |  |  | ctrl | 2050 | 18.6
86 SOEC 1MW | Hydrogen production via solid oxide electrolysis (SOEC) for 1MW plant | Energy/technical data | Heat loss (% total input [MWh / MWh]) | MWh / MWh |  |  |  | Lower | 2020 | 12.5233
86 SOEC 1MW | Hydrogen production via solid oxide electrolysis (SOEC) for 1MW plant | Energy/technical data | Heat loss (% total input [MWh / MWh]) | MWh / MWh |  |  |  | Lower | 2050 | 8.9769
86 SOEC 1MW | Hydrogen production via solid oxide electrolysis (SOEC) for 1MW plant | Energy/technical data | Heat loss (% total input [MWh / MWh]) | MWh / MWh |  |  |  | Upper | 2020 | 4.2484
86 SOEC 1MW | Hydrogen production via solid oxide electrolysis (SOEC) for 1MW plant | Energy/technical data | Heat loss (% total input [MWh / MWh]) | MWh / MWh |  |  |  | Upper | 2050 | -0.0072007
86 SOEC 1MW | Hydrogen production via solid oxide electrolysis (SOEC) for 1MW plant | Energy/technical data | Heat loss (% total input [MWh / MWh]) | MWh / MWh |  |  |  | ctrl | 2020 | 8.3858
86 SOEC 1MW | Hydrogen production via solid oxide electrolysis (SOEC) for 1MW plant | Energy/technical data | Heat loss (% total input [MWh / MWh]) | MWh / MWh |  |  |  | ctrl | 2030 | 4.8395
86 SOEC 1MW | Hydrogen production via solid oxide electrolysis (SOEC) for 1MW plant | Energy/technical data | Heat loss (% total input [MWh / MWh]) | MWh / MWh |  |  |  | ctrl | 2040 | 3.0663
86 SOEC 1MW | Hydrogen production via solid oxide electrolysis (SOEC) for 1MW plant | Energy/technical data | Heat loss (% total input [MWh / MWh]) | MWh / MWh |  |  |  | ctrl | 2050 | 1.2931
86 SOEC 1MW | Hydrogen production via solid oxide electrolysis (SOEC) for 1MW plant | Energy/technical data | Hydrogen Output (% total input [MWh / MWh]) | MWh / MWh |  | B, D | [24] | Lower | 2020 | 74
86 SOEC 1MW | Hydrogen production via solid oxide electrolysis (SOEC) for 1MW plant | Energy/technical data | Hydrogen Output (% total input [MWh / MWh]) | MWh / MWh |  | B, D | [24] | Lower | 2050 | 77
86 SOEC 1MW | Hydrogen production via solid oxide electrolysis (SOEC) for 1MW plant | Energy/technical data | Hydrogen Output (% total input [MWh / MWh]) | MWh / MWh |  | B, D | [24] | Upper | 2020 | 81
86 SOEC 1MW | Hydrogen production via solid oxide electrolysis (SOEC) for 1MW plant | Energy/technical data | Hydrogen Output (% total input [MWh / MWh]) | MWh / MWh |  | B, D | [24] | Upper | 2050 | 84.6
86 SOEC 1MW | Hydrogen production via solid oxide electrolysis (SOEC) for 1MW plant | Energy/technical data | Hydrogen Output (% total input [MWh / MWh]) | MWh / MWh |  | B, D | [24] | ctrl | 2020 | 77.5
86 SOEC 1MW | Hydrogen production via solid oxide electrolysis (SOEC) for 1MW plant | Energy/technical data | Hydrogen Output (% total input [MWh / MWh]) | MWh / MWh |  | B, D | [24] | ctrl | 2030 | 80.5
86 SOEC 1MW | Hydrogen production via solid oxide electrolysis (SOEC) for 1MW plant | Energy/technical data | Hydrogen Output (% total input [MWh / MWh]) | MWh / MWh |  | B, D | [24] | ctrl | 2040 | 82
86 SOEC 1MW | Hydrogen production via solid oxide electrolysis (SOEC) for 1MW plant | Energy/technical data | Hydrogen Output (% total input [MWh / MWh]) | MWh / MWh |  | B, D | [24] | ctrl | 2050 | 83.5
86 SOEC 1MW | Hydrogen production via solid oxide electrolysis (SOEC) for 1MW plant | Energy/technical data | Hydrogen [kg / MWh input] | kg / MWh |  |  |  | Lower | 2020 | 22.2022
86 SOEC 1MW | Hydrogen production via solid oxide electrolysis (SOEC) for 1MW plant | Energy/technical data | Hydrogen [kg / MWh input] | kg / MWh |  |  |  | Lower | 2050 | 23.1023
86 SOEC 1MW | Hydrogen production via solid oxide electrolysis (SOEC) for 1MW plant | Energy/technical data | Hydrogen [kg / MWh input] | kg / MWh |  |  |  | Upper | 2020 | 24.3024
86 SOEC 1MW | Hydrogen production via solid oxide electrolysis (SOEC) for 1MW plant | Energy/technical data | Hydrogen [kg / MWh input] | kg / MWh |  |  |  | Upper | 2050 | 25.3825
86 SOEC 1MW | Hydrogen production via solid oxide electrolysis (SOEC) for 1MW plant | Energy/technical data | Hydrogen [kg / MWh input] | kg / MWh |  |  |  | ctrl | 2020 | 23.2523
86 SOEC 1MW | Hydrogen production via solid oxide electrolysis (SOEC) for 1MW plant | Energy/technical data | Hydrogen [kg / MWh input] | kg / MWh |  |  |  | ctrl | 2030 | 24.1524
86 SOEC 1MW | Hydrogen production via solid oxide electrolysis (SOEC) for 1MW plant | Energy/technical data | Hydrogen [kg / MWh input] | kg / MWh |  |  |  | ctrl | 2040 | 24.6025
86 SOEC 1MW | Hydrogen production via solid oxide electrolysis (SOEC) for 1MW plant | Energy/technical data | Hydrogen [kg / MWh input] | kg / MWh |  |  |  | ctrl | 2050 | 25.0525
86 SOEC 1MW | Hydrogen production via solid oxide electrolysis (SOEC) for 1MW plant | Energy/technical data | Planned outage [days per year] | days/year |  | A |  | Lower | 2020 | 5
86 SOEC 1MW | Hydrogen production via solid oxide electrolysis (SOEC) for 1MW plant | Energy/technical data | Planned outage [days per year] | days/year |  | A |  | Lower | 2050 | 5
86 SOEC 1MW | Hydrogen production via solid oxide electrolysis (SOEC) for 1MW plant | Energy/technical data | Planned outage [days per year] | days/year |  | A |  | Upper | 2020 | 5
86 SOEC 1MW | Hydrogen production via solid oxide electrolysis (SOEC) for 1MW plant | Energy/technical data | Planned outage [days per year] | days/year |  | A |  | Upper | 2050 | 5
86 SOEC 1MW | Hydrogen production via solid oxide electrolysis (SOEC) for 1MW plant | Energy/technical data | Planned outage [days per year] | days/year |  | A |  | ctrl | 2020 | 5
86 SOEC 1MW | Hydrogen production via solid oxide electrolysis (SOEC) for 1MW plant | Energy/technical data | Planned outage [days per year] | days/year |  | A |  | ctrl | 2030 | 5
86 SOEC 1MW | Hydrogen production via solid oxide electrolysis (SOEC) for 1MW plant | Energy/technical data | Planned outage [days per year] | days/year |  | A |  | ctrl | 2040 | 5
86 SOEC 1MW | Hydrogen production via solid oxide electrolysis (SOEC) for 1MW plant | Energy/technical data | Planned outage [days per year] | days/year |  | A |  | ctrl | 2050 | 5
86 SOEC 1MW | Hydrogen production via solid oxide electrolysis (SOEC) for 1MW plant | Energy/technical data | Technical lifetime [years] | years |  | A |  | Lower | 2020 | 10
86 SOEC 1MW | Hydrogen production via solid oxide electrolysis (SOEC) for 1MW plant | Energy/technical data | Technical lifetime [years] | years |  | A |  | Lower | 2050 | 15
86 SOEC 1MW | Hydrogen production via solid oxide electrolysis (SOEC) for 1MW plant | Energy/technical data | Technical lifetime [years] | years |  | A |  | Upper | 2020 | 10
86 SOEC 1MW | Hydrogen production via solid oxide electrolysis (SOEC) for 1MW plant | Energy/technical data | Technical lifetime [years] | years |  | A |  | Upper | 2050 | 20
86 SOEC 1MW | Hydrogen production via solid oxide electrolysis (SOEC) for 1MW plant | Energy/technical data | Technical lifetime [years] | years |  | A |  | ctrl | 2020 | 10
86 SOEC 1MW | Hydrogen production via solid oxide electrolysis (SOEC) for 1MW plant | Energy/technical data | Technical lifetime [years] | years |  | A |  | ctrl | 2030 | 20
86 SOEC 1MW | Hydrogen production via solid oxide electrolysis (SOEC) for 1MW plant | Energy/technical data | Technical lifetime [years] | years |  | A |  | ctrl | 2040 | 20
86 SOEC 1MW | Hydrogen production via solid oxide electrolysis (SOEC) for 1MW plant | Energy/technical data | Technical lifetime [years] | years |  | A |  | ctrl | 2050 | 20
86 SOEC 1MW | Hydrogen production via solid oxide electrolysis (SOEC) for 1MW plant | Energy/technical data | Typical total plant size [MW input] | MW |  | A |  | Lower | 2020 | 1
86 SOEC 1MW | Hydrogen production via solid oxide electrolysis (SOEC) for 1MW plant | Energy/technical data | Typical total plant size [MW input] | MW |  | A |  | Lower | 2050 | 1
86 SOEC 1MW | Hydrogen production via solid oxide electrolysis (SOEC) for 1MW plant | Energy/technical data | Typical total plant size [MW input] | MW |  | A |  | Upper | 2020 | 1
86 SOEC 1MW | Hydrogen production via solid oxide electrolysis (SOEC) for 1MW plant | Energy/technical data | Typical total plant size [MW input] | MW |  | A |  | Upper | 2050 | 1
86 SOEC 1MW | Hydrogen production via solid oxide electrolysis (SOEC) for 1MW plant | Energy/technical data | Typical total plant size [MW input] | MW |  | A |  | ctrl | 2020 | 1
86 SOEC 1MW | Hydrogen production via solid oxide electrolysis (SOEC) for 1MW plant | Energy/technical data | Typical total plant size [MW input] | MW |  | A |  | ctrl | 2030 | 1
86 SOEC 1MW | Hydrogen production via solid oxide electrolysis (SOEC) for 1MW plant | Energy/technical data | Typical total plant size [MW input] | MW |  | A |  | ctrl | 2040 | 1
86 SOEC 1MW | Hydrogen production via solid oxide electrolysis (SOEC) for 1MW plant | Energy/technical data | Typical total plant size [MW input] | MW |  | A |  | ctrl | 2050 | 1
86 SOEC 1MW | Hydrogen production via solid oxide electrolysis (SOEC) for 1MW plant | Energy/technical data | Typical total plant size [kgH2 / day of max output] | kgH2 / day |  | E |  | Lower | 2020 | 532.8
86 SOEC 1MW | Hydrogen production via solid oxide electrolysis (SOEC) for 1MW plant | Energy/technical data | Typical total plant size [kgH2 / day of max output] | kgH2 / day |  | E |  | Lower | 2050 | 554.4
86 SOEC 1MW | Hydrogen production via solid oxide electrolysis (SOEC) for 1MW plant | Energy/technical data | Typical total plant size [kgH2 / day of max output] | kgH2 / day |  | E |  | Upper | 2020 | 583.2
86 SOEC 1MW | Hydrogen production via solid oxide electrolysis (SOEC) for 1MW plant | Energy/technical data | Typical total plant size [kgH2 / day of max output] | kgH2 / day |  | E |  | Upper | 2050 | 609.12
86 SOEC 1MW | Hydrogen production via solid oxide electrolysis (SOEC) for 1MW plant | Energy/technical data | Typical total plant size [kgH2 / day of max output] | kgH2 / day |  | E |  | ctrl | 2020 | 558
86 SOEC 1MW | Hydrogen production via solid oxide electrolysis (SOEC) for 1MW plant | Energy/technical data | Typical total plant size [kgH2 / day of max output] | kgH2 / day |  | E |  | ctrl | 2030 | 579.6
86 SOEC 1MW | Hydrogen production via solid oxide electrolysis (SOEC) for 1MW plant | Energy/technical data | Typical total plant size [kgH2 / day of max output] | kgH2 / day |  | E |  | ctrl | 2040 | 590.4
86 SOEC 1MW | Hydrogen production via solid oxide electrolysis (SOEC) for 1MW plant | Energy/technical data | Typical total plant size [kgH2 / day of max output] | kgH2 / day |  | E |  | ctrl | 2050 | 601.2
86 SOEC 1MW | Hydrogen production via solid oxide electrolysis (SOEC) for 1MW plant | Energy/technical data | Water for electrolysis [kg / MWh input] | kg / MWh |  |  |  | Lower | 2020 | 199.82
86 SOEC 1MW | Hydrogen production via solid oxide electrolysis (SOEC) for 1MW plant | Energy/technical data | Water for electrolysis [kg / MWh input] | kg / MWh |  |  |  | Lower | 2050 | 207.9208
86 SOEC 1MW | Hydrogen production via solid oxide electrolysis (SOEC) for 1MW plant | Energy/technical data | Water for electrolysis [kg / MWh input] | kg / MWh |  |  |  | Upper | 2020 | 218.7219
86 SOEC 1MW | Hydrogen production via solid oxide electrolysis (SOEC) for 1MW plant | Energy/technical data | Water for electrolysis [kg / MWh input] | kg / MWh |  |  |  | Upper | 2050 | 228.4428
86 SOEC 1MW | Hydrogen production via solid oxide electrolysis (SOEC) for 1MW plant | Energy/technical data | Water for electrolysis [kg / MWh input] | kg / MWh |  |  |  | ctrl | 2020 | 209.2709
86 SOEC 1MW | Hydrogen production via solid oxide electrolysis (SOEC) for 1MW plant | Energy/technical data | Water for electrolysis [kg / MWh input] | kg / MWh |  |  |  | ctrl | 2030 | 217.3717
86 SOEC 1MW | Hydrogen production via solid oxide electrolysis (SOEC) for 1MW plant | Energy/technical data | Water for electrolysis [kg / MWh input] | kg / MWh |  |  |  | ctrl | 2040 | 221.4221
86 SOEC 1MW | Hydrogen production via solid oxide electrolysis (SOEC) for 1MW plant | Energy/technical data | Water for electrolysis [kg / MWh input] | kg / MWh |  |  |  | ctrl | 2050 | 225.4725
86 SOEC 1MW | Hydrogen production via solid oxide electrolysis (SOEC) for 1MW plant | Energy/technical data | ΔE from HHV to LHV (% total input [MWh / MWh]) | MWh / MWh |  | H |  | Lower | 2020 | 13.4767
86 SOEC 1MW | Hydrogen production via solid oxide electrolysis (SOEC) for 1MW plant | Energy/technical data | ΔE from HHV to LHV (% total input [MWh / MWh]) | MWh / MWh |  | H |  | Lower | 2050 | 14.0231
86 SOEC 1MW | Hydrogen production via solid oxide electrolysis (SOEC) for 1MW plant | Energy/technical data | ΔE from HHV to LHV (% total input [MWh / MWh]) | MWh / MWh |  | H |  | Upper | 2020 | 14.7516
86 SOEC 1MW | Hydrogen production via solid oxide electrolysis (SOEC) for 1MW plant | Energy/technical data | ΔE from HHV to LHV (% total input [MWh / MWh]) | MWh / MWh |  | H |  | Upper | 2050 | 15.4072
86 SOEC 1MW | Hydrogen production via solid oxide electrolysis (SOEC) for 1MW plant | Energy/technical data | ΔE from HHV to LHV (% total input [MWh / MWh]) | MWh / MWh |  | H |  | ctrl | 2020 | 14.1142
86 SOEC 1MW | Hydrogen production via solid oxide electrolysis (SOEC) for 1MW plant | Energy/technical data | ΔE from HHV to LHV (% total input [MWh / MWh]) | MWh / MWh |  | H |  | ctrl | 2030 | 14.6605
86 SOEC 1MW | Hydrogen production via solid oxide electrolysis (SOEC) for 1MW plant | Energy/technical data | ΔE from HHV to LHV (% total input [MWh / MWh]) | MWh / MWh |  | H |  | ctrl | 2040 | 14.9337
86 SOEC 1MW | Hydrogen production via solid oxide electrolysis (SOEC) for 1MW plant | Energy/technical data | ΔE from HHV to LHV (% total input [MWh / MWh]) | MWh / MWh |  | H |  | ctrl | 2050 | 15.2069
86 SOEC 1MW | Hydrogen production via solid oxide electrolysis (SOEC) for 1MW plant | Financial data (2020 price level) | - hereof equipment [%] | pct. |  | A |  | Lower | 2020 | 80
86 SOEC 1MW | Hydrogen production via solid oxide electrolysis (SOEC) for 1MW plant | Financial data (2020 price level) | - hereof equipment [%] | pct. |  | A |  | Lower | 2050 | 80
86 SOEC 1MW | Hydrogen production via solid oxide electrolysis (SOEC) for 1MW plant | Financial data (2020 price level) | - hereof equipment [%] | pct. |  | A |  | Upper | 2020 | 80
86 SOEC 1MW | Hydrogen production via solid oxide electrolysis (SOEC) for 1MW plant | Financial data (2020 price level) | - hereof equipment [%] | pct. |  | A |  | Upper | 2050 | 80
86 SOEC 1MW | Hydrogen production via solid oxide electrolysis (SOEC) for 1MW plant | Financial data (2020 price level) | - hereof equipment [%] | pct. |  | A |  | ctrl | 2020 | 80
86 SOEC 1MW | Hydrogen production via solid oxide electrolysis (SOEC) for 1MW plant | Financial data (2020 price level) | - hereof equipment [%] | pct. |  | A |  | ctrl | 2030 | 80
86 SOEC 1MW | Hydrogen production via solid oxide electrolysis (SOEC) for 1MW plant | Financial data (2020 price level) | - hereof equipment [%] | pct. |  | A |  | ctrl | 2040 | 80
86 SOEC 1MW | Hydrogen production via solid oxide electrolysis (SOEC) for 1MW plant | Financial data (2020 price level) | - hereof equipment [%] | pct. |  | A |  | ctrl | 2050 | 80
86 SOEC 1MW | Hydrogen production via solid oxide electrolysis (SOEC) for 1MW plant | Financial data (2020 price level) | - hereof installation [%] | pct. |  | A |  | Lower | 2020 | 20
86 SOEC 1MW | Hydrogen production via solid oxide electrolysis (SOEC) for 1MW plant | Financial data (2020 price level) | - hereof installation [%] | pct. |  | A |  | Lower | 2050 | 20
86 SOEC 1MW | Hydrogen production via solid oxide electrolysis (SOEC) for 1MW plant | Financial data (2020 price level) | - hereof installation [%] | pct. |  | A |  | Upper | 2020 | 20
86 SOEC 1MW | Hydrogen production via solid oxide electrolysis (SOEC) for 1MW plant | Financial data (2020 price level) | - hereof installation [%] | pct. |  | A |  | Upper | 2050 | 20
86 SOEC 1MW | Hydrogen production via solid oxide electrolysis (SOEC) for 1MW plant | Financial data (2020 price level) | - hereof installation [%] | pct. |  | A |  | ctrl | 2020 | 20
86 SOEC 1MW | Hydrogen production via solid oxide electrolysis (SOEC) for 1MW plant | Financial data (2020 price level) | - hereof installation [%] | pct. |  | A |  | ctrl | 2030 | 20
86 SOEC 1MW | Hydrogen production via solid oxide electrolysis (SOEC) for 1MW plant | Financial data (2020 price level) | - hereof installation [%] | pct. |  | A |  | ctrl | 2040 | 20
86 SOEC 1MW | Hydrogen production via solid oxide electrolysis (SOEC) for 1MW plant | Financial data (2020 price level) | - hereof installation [%] | pct. |  | A |  | ctrl | 2050 | 20
86 SOEC 1MW | Hydrogen production via solid oxide electrolysis (SOEC) for 1MW plant | Financial data (2020 price level) | Fixed O&M [% of specific investment / year] | pct. specific investment / year |  | E, G, I | [21] | Lower | 2020 | 12
86 SOEC 1MW | Hydrogen production via solid oxide electrolysis (SOEC) for 1MW plant | Financial data (2020 price level) | Fixed O&M [% of specific investment / year] | pct. specific investment / year |  | E, G, I | [21] | Lower | 2050 | 12
86 SOEC 1MW | Hydrogen production via solid oxide electrolysis (SOEC) for 1MW plant | Financial data (2020 price level) | Fixed O&M [% of specific investment / year] | pct. specific investment / year |  | E, G, I | [21] | Upper | 2020 | 12
86 SOEC 1MW | Hydrogen production via solid oxide electrolysis (SOEC) for 1MW plant | Financial data (2020 price level) | Fixed O&M [% of specific investment / year] | pct. specific investment / year |  | E, G, I | [21] | Upper | 2050 | 12
86 SOEC 1MW | Hydrogen production via solid oxide electrolysis (SOEC) for 1MW plant | Financial data (2020 price level) | Fixed O&M [% of specific investment / year] | pct. specific investment / year |  | E, G, I | [21] | ctrl | 2020 | 12
86 SOEC 1MW | Hydrogen production via solid oxide electrolysis (SOEC) for 1MW plant | Financial data (2020 price level) | Fixed O&M [% of specific investment / year] | pct. specific investment / year |  | E, G, I | [21] | ctrl | 2030 | 12
86 SOEC 1MW | Hydrogen production via solid oxide electrolysis (SOEC) for 1MW plant | Financial data (2020 price level) | Fixed O&M [% of specific investment / year] | pct. specific investment / year |  | E, G, I | [21] | ctrl | 2040 | 12
86 SOEC 1MW | Hydrogen production via solid oxide electrolysis (SOEC) for 1MW plant | Financial data (2020 price level) | Fixed O&M [% of specific investment / year] | pct. specific investment / year |  | E, G, I | [21] | ctrl | 2050 | 12
86 SOEC 1MW | Hydrogen production via solid oxide electrolysis (SOEC) for 1MW plant | Financial data (2020 price level) | Specific investment [€ / kW of total input] | EUR / kW |  | D, G | [24] | Lower | 2020 | 3012.6582
86 SOEC 1MW | Hydrogen production via solid oxide electrolysis (SOEC) for 1MW plant | Financial data (2020 price level) | Specific investment [€ / kW of total input] | EUR / kW |  | D, G | [24] | Lower | 2050 | 524.6914
86 SOEC 1MW | Hydrogen production via solid oxide electrolysis (SOEC) for 1MW plant | Financial data (2020 price level) | Specific investment [€ / kW of total input] | EUR / kW |  | D, G | [24] | Upper | 2020 | 5804.878
86 SOEC 1MW | Hydrogen production via solid oxide electrolysis (SOEC) for 1MW plant | Financial data (2020 price level) | Specific investment [€ / kW of total input] | EUR / kW |  | D, G | [24] | Upper | 2050 | 1024.0964
86 SOEC 1MW | Hydrogen production via solid oxide electrolysis (SOEC) for 1MW plant | Financial data (2020 price level) | Specific investment [€ / kW of total input] | EUR / kW |  | D, G | [24] | ctrl | 2020 | 4490.566
86 SOEC 1MW | Hydrogen production via solid oxide electrolysis (SOEC) for 1MW plant | Financial data (2020 price level) | Specific investment [€ / kW of total input] | EUR / kW |  | D, G | [24] | ctrl | 2030 | 1900.6211
86 SOEC 1MW | Hydrogen production via solid oxide electrolysis (SOEC) for 1MW plant | Financial data (2020 price level) | Specific investment [€ / kW of total input] | EUR / kW |  | D, G | [24] | ctrl | 2040 | 1341.8953
86 SOEC 1MW | Hydrogen production via solid oxide electrolysis (SOEC) for 1MW plant | Financial data (2020 price level) | Specific investment [€ / kW of total input] | EUR / kW |  | D, G | [24] | ctrl | 2050 | 783.1695
86 SOEC 1MW | Hydrogen production via solid oxide electrolysis (SOEC) for 1MW plant | Financial data (2020 price level) | Specific investment [€ / kgH2 / day of max output] | EUR / kgH2 / day |  | D, G, E | [24] | Lower | 2020 | 5653.8231
86 SOEC 1MW | Hydrogen production via solid oxide electrolysis (SOEC) for 1MW plant | Financial data (2020 price level) | Specific investment [€ / kgH2 / day of max output] | EUR / kgH2 / day |  | D, G, E | [24] | Lower | 2050 | 946.3183
86 SOEC 1MW | Hydrogen production via solid oxide electrolysis (SOEC) for 1MW plant | Financial data (2020 price level) | Specific investment [€ / kgH2 / day of max output] | EUR / kgH2 / day |  | D, G, E | [24] | Upper | 2020 | 9952.4992
86 SOEC 1MW | Hydrogen production via solid oxide electrolysis (SOEC) for 1MW plant | Financial data (2020 price level) | Specific investment [€ / kgH2 / day of max output] | EUR / kgH2 / day |  | D, G, E | [24] | Upper | 2050 | 1681.1038
86 SOEC 1MW | Hydrogen production via solid oxide electrolysis (SOEC) for 1MW plant | Financial data (2020 price level) | Specific investment [€ / kgH2 / day of max output] | EUR / kgH2 / day |  | D, G, E | [24] | ctrl | 2020 | 8046.8046
86 SOEC 1MW | Hydrogen production via solid oxide electrolysis (SOEC) for 1MW plant | Financial data (2020 price level) | Specific investment [€ / kgH2 / day of max output] | EUR / kgH2 / day |  | D, G, E | [24] | ctrl | 2030 | 3278.8666
86 SOEC 1MW | Hydrogen production via solid oxide electrolysis (SOEC) for 1MW plant | Financial data (2020 price level) | Specific investment [€ / kgH2 / day of max output] | EUR / kgH2 / day |  | D, G, E | [24] | ctrl | 2040 | 2272.6307
86 SOEC 1MW | Hydrogen production via solid oxide electrolysis (SOEC) for 1MW plant | Financial data (2020 price level) | Specific investment [€ / kgH2 / day of max output] | EUR / kgH2 / day |  | D, G, E | [24] | ctrl | 2050 | 1302.5469
86 SOEC 1MW | Hydrogen production via solid oxide electrolysis (SOEC) for 1MW plant | Financial data (2020 price level) | Startup cost [€ / kW of total input per startup] | EUR / kW/startup |  |  |  | ctrl | 2020 | -
86 SOEC 1MW | Hydrogen production via solid oxide electrolysis (SOEC) for 1MW plant | Financial data (2020 price level) | Startup cost [€ / kW of total input per startup] | EUR / kW/startup |  |  |  | ctrl | 2030 | -
86 SOEC 1MW | Hydrogen production via solid oxide electrolysis (SOEC) for 1MW plant | Financial data (2020 price level) | Startup cost [€ / kW of total input per startup] | EUR / kW/startup |  |  |  | ctrl | 2040 | -
86 SOEC 1MW | Hydrogen production via solid oxide electrolysis (SOEC) for 1MW plant | Financial data (2020 price level) | Startup cost [€ / kW of total input per startup] | EUR / kW/startup |  |  |  | ctrl | 2050 | -
86 SOEC 1MW | Hydrogen production via solid oxide electrolysis (SOEC) for 1MW plant | Financial data (2020 price level) | Variable O&M [€ / kWh of total input] | EUR / kWh |  | F |  | ctrl | 2020 | -
86 SOEC 1MW | Hydrogen production via solid oxide electrolysis (SOEC) for 1MW plant | Financial data (2020 price level) | Variable O&M [€ / kWh of total input] | EUR / kWh |  | F |  | ctrl | 2030 | -
86 SOEC 1MW | Hydrogen production via solid oxide electrolysis (SOEC) for 1MW plant | Financial data (2020 price level) | Variable O&M [€ / kWh of total input] | EUR / kWh |  | F |  | ctrl | 2040 | -
86 SOEC 1MW | Hydrogen production via solid oxide electrolysis (SOEC) for 1MW plant | Financial data (2020 price level) | Variable O&M [€ / kWh of total input] | EUR / kWh |  | F |  | ctrl | 2050 | -
86 SOEC 1MW | Hydrogen production via solid oxide electrolysis (SOEC) for 1MW plant | Technology-specific data | Current Density [A / cm2] | A / cm2 |  |  | [21] | Lower | 2020 | 0.5
86 SOEC 1MW | Hydrogen production via solid oxide electrolysis (SOEC) for 1MW plant | Technology-specific data | Current Density [A / cm2] | A / cm2 |  |  | [21] | Lower | 2050 | 1.5
86 SOEC 1MW | Hydrogen production via solid oxide electrolysis (SOEC) for 1MW plant | Technology-specific data | Current Density [A / cm2] | A / cm2 |  |  | [21] | Upper | 2020 | 0.65
86 SOEC 1MW | Hydrogen production via solid oxide electrolysis (SOEC) for 1MW plant | Technology-specific data | Current Density [A / cm2] | A / cm2 |  |  | [21] | Upper | 2050 | 1.8
86 SOEC 1MW | Hydrogen production via solid oxide electrolysis (SOEC) for 1MW plant | Technology-specific data | Current Density [A / cm2] | A / cm2 |  |  | [21] | ctrl | 2020 | 0.65
86 SOEC 1MW | Hydrogen production via solid oxide electrolysis (SOEC) for 1MW plant | Technology-specific data | Current Density [A / cm2] | A / cm2 |  |  | [21] | ctrl | 2030 | 1
86 SOEC 1MW | Hydrogen production via solid oxide electrolysis (SOEC) for 1MW plant | Technology-specific data | Current Density [A / cm2] | A / cm2 |  |  | [21] | ctrl | 2040 | 1.5
86 SOEC 1MW | Hydrogen production via solid oxide electrolysis (SOEC) for 1MW plant | Technology-specific data | Current Density [A / cm2] | A / cm2 |  |  | [21] | ctrl | 2050 | 1.5
86 SOEC 1MW | Hydrogen production via solid oxide electrolysis (SOEC) for 1MW plant | Technology-specific data | Footprint [m2 / MW input_e] | m2 / MW_e |  |  | [21] | Lower | 2020 | 35
86 SOEC 1MW | Hydrogen production via solid oxide electrolysis (SOEC) for 1MW plant | Technology-specific data | Footprint [m2 / MW input_e] | m2 / MW_e |  |  | [21] | Lower | 2050 | 10
86 SOEC 1MW | Hydrogen production via solid oxide electrolysis (SOEC) for 1MW plant | Technology-specific data | Footprint [m2 / MW input_e] | m2 / MW_e |  |  | [21] | Upper | 2020 | 35
86 SOEC 1MW | Hydrogen production via solid oxide electrolysis (SOEC) for 1MW plant | Technology-specific data | Footprint [m2 / MW input_e] | m2 / MW_e |  |  | [21] | Upper | 2050 | 20
86 SOEC 1MW | Hydrogen production via solid oxide electrolysis (SOEC) for 1MW plant | Technology-specific data | Footprint [m2 / MW input_e] | m2 / MW_e |  |  | [21] | ctrl | 2020 | 35
86 SOEC 1MW | Hydrogen production via solid oxide electrolysis (SOEC) for 1MW plant | Technology-specific data | Footprint [m2 / MW input_e] | m2 / MW_e |  |  | [21] | ctrl | 2030 | 20
86 SOEC 1MW | Hydrogen production via solid oxide electrolysis (SOEC) for 1MW plant | Technology-specific data | Footprint [m2 / MW input_e] | m2 / MW_e |  |  | [21] | ctrl | 2040 | 15
86 SOEC 1MW | Hydrogen production via solid oxide electrolysis (SOEC) for 1MW plant | Technology-specific data | Footprint [m2 / MW input_e] | m2 / MW_e |  |  | [21] | ctrl | 2050 | 10
89 Vegetable oil FAME | Vegetable Oil FAME | Energy/technical data | Biodiesel Output, [MWh/MWh Total Input] | MWh/MWh |  | F | 4 | Lower | 2020 | 0.99
89 Vegetable oil FAME | Vegetable Oil FAME | Energy/technical data | Biodiesel Output, [MWh/MWh Total Input] | MWh/MWh |  | F | 4 | Lower | 2050 | 0.99
89 Vegetable oil FAME | Vegetable Oil FAME | Energy/technical data | Biodiesel Output, [MWh/MWh Total Input] | MWh/MWh |  | F | 4 | Upper | 2020 | 1.01
89 Vegetable oil FAME | Vegetable Oil FAME | Energy/technical data | Biodiesel Output, [MWh/MWh Total Input] | MWh/MWh |  | F | 4 | Upper | 2050 | 1.01
89 Vegetable oil FAME | Vegetable Oil FAME | Energy/technical data | Biodiesel Output, [MWh/MWh Total Input] | MWh/MWh |  | F | 4 | ctrl | 2015 | 0.903
89 Vegetable oil FAME | Vegetable Oil FAME | Energy/technical data | Biodiesel Output, [MWh/MWh Total Input] | MWh/MWh |  | F | 4 | ctrl | 2020 | 0.903
89 Vegetable oil FAME | Vegetable Oil FAME | Energy/technical data | Biodiesel Output, [MWh/MWh Total Input] | MWh/MWh |  | F | 4 | ctrl | 2030 | 0.903
89 Vegetable oil FAME | Vegetable Oil FAME | Energy/technical data | Biodiesel Output, [MWh/MWh Total Input] | MWh/MWh |  | F | 4 | ctrl | 2040 | 0.903
89 Vegetable oil FAME | Vegetable Oil FAME | Energy/technical data | Biodiesel Output, [MWh/MWh Total Input] | MWh/MWh |  | F | 4 | ctrl | 2050 | 0.903
89 Vegetable oil FAME | Vegetable Oil FAME | Energy/technical data | Construction time [years] | years |  |  |  | ctrl | 2015 | 1.5
89 Vegetable oil FAME | Vegetable Oil FAME | Energy/technical data | Construction time [years] | years |  |  |  | ctrl | 2020 | 1.5
89 Vegetable oil FAME | Vegetable Oil FAME | Energy/technical data | Construction time [years] | years |  |  |  | ctrl | 2030 | 1.5
89 Vegetable oil FAME | Vegetable Oil FAME | Energy/technical data | Construction time [years] | years |  |  |  | ctrl | 2040 | 1.5
89 Vegetable oil FAME | Vegetable Oil FAME | Energy/technical data | Construction time [years] | years |  |  |  | ctrl | 2050 | 1.5
89 Vegetable oil FAME | Vegetable Oil FAME | Energy/technical data | Electricity Consumption, [MWh/MWh Total Input] | MWh/MWh |  | E,I | 4 | Lower | 2020 | 0.5
89 Vegetable oil FAME | Vegetable Oil FAME | Energy/technical data | Electricity Consumption, [MWh/MWh Total Input] | MWh/MWh |  | E,I | 4 | Lower | 2050 | 0.75
89 Vegetable oil FAME | Vegetable Oil FAME | Energy/technical data | Electricity Consumption, [MWh/MWh Total Input] | MWh/MWh |  | E,I | 4 | Upper | 2020 | 1.5
89 Vegetable oil FAME | Vegetable Oil FAME | Energy/technical data | Electricity Consumption, [MWh/MWh Total Input] | MWh/MWh |  | E,I | 4 | Upper | 2050 | 1.25
89 Vegetable oil FAME | Vegetable Oil FAME | Energy/technical data | Electricity Consumption, [MWh/MWh Total Input] | MWh/MWh |  | E,I | 4 | ctrl | 2015 | 0.004
89 Vegetable oil FAME | Vegetable Oil FAME | Energy/technical data | Electricity Consumption, [MWh/MWh Total Input] | MWh/MWh |  | E,I | 4 | ctrl | 2020 | 0.004
89 Vegetable oil FAME | Vegetable Oil FAME | Energy/technical data | Electricity Consumption, [MWh/MWh Total Input] | MWh/MWh |  | E,I | 4 | ctrl | 2030 | 0.003
89 Vegetable oil FAME | Vegetable Oil FAME | Energy/technical data | Electricity Consumption, [MWh/MWh Total Input] | MWh/MWh |  | E,I | 4 | ctrl | 2040 | 0.0025
89 Vegetable oil FAME | Vegetable Oil FAME | Energy/technical data | Electricity Consumption, [MWh/MWh Total Input] | MWh/MWh |  | E,I | 4 | ctrl | 2050 | 0.002
89 Vegetable oil FAME | Vegetable Oil FAME | Energy/technical data | Forced outage [%] | pct. |  | H |  | ctrl | 2015 | 0
89 Vegetable oil FAME | Vegetable Oil FAME | Energy/technical data | Forced outage [%] | pct. |  | H |  | ctrl | 2020 | 0
89 Vegetable oil FAME | Vegetable Oil FAME | Energy/technical data | Forced outage [%] | pct. |  | H |  | ctrl | 2030 | 0
89 Vegetable oil FAME | Vegetable Oil FAME | Energy/technical data | Forced outage [%] | pct. |  | H |  | ctrl | 2040 | 0
89 Vegetable oil FAME | Vegetable Oil FAME | Energy/technical data | Forced outage [%] | pct. |  | H |  | ctrl | 2050 | 0
89 Vegetable oil FAME | Vegetable Oil FAME | Energy/technical data | Glycerine Output, [MWh/MWh Total Input] | MWh/MWh |  | F | 4 | Lower | 2020 | 0.99
89 Vegetable oil FAME | Vegetable Oil FAME | Energy/technical data | Glycerine Output, [MWh/MWh Total Input] | MWh/MWh |  | F | 4 | Lower | 2050 | 0.99
89 Vegetable oil FAME | Vegetable Oil FAME | Energy/technical data | Glycerine Output, [MWh/MWh Total Input] | MWh/MWh |  | F | 4 | Upper | 2020 | 1.01
89 Vegetable oil FAME | Vegetable Oil FAME | Energy/technical data | Glycerine Output, [MWh/MWh Total Input] | MWh/MWh |  | F | 4 | Upper | 2050 | 1.01
89 Vegetable oil FAME | Vegetable Oil FAME | Energy/technical data | Glycerine Output, [MWh/MWh Total Input] | MWh/MWh |  | F | 4 | ctrl | 2015 | 0.039
89 Vegetable oil FAME | Vegetable Oil FAME | Energy/technical data | Glycerine Output, [MWh/MWh Total Input] | MWh/MWh |  | F | 4 | ctrl | 2020 | 0.039
89 Vegetable oil FAME | Vegetable Oil FAME | Energy/technical data | Glycerine Output, [MWh/MWh Total Input] | MWh/MWh |  | F | 4 | ctrl | 2030 | 0.039
89 Vegetable oil FAME | Vegetable Oil FAME | Energy/technical data | Glycerine Output, [MWh/MWh Total Input] | MWh/MWh |  | F | 4 | ctrl | 2040 | 0.039
89 Vegetable oil FAME | Vegetable Oil FAME | Energy/technical data | Glycerine Output, [MWh/MWh Total Input] | MWh/MWh |  | F | 4 | ctrl | 2050 | 0.039
89 Vegetable oil FAME | Vegetable Oil FAME | Energy/technical data | Methanol Consumption, [MWh/MWh Total Input] | MWh/MWh |  | B,E,I | 4 | Lower | 2020 | 0.93
89 Vegetable oil FAME | Vegetable Oil FAME | Energy/technical data | Methanol Consumption, [MWh/MWh Total Input] | MWh/MWh |  | B,E,I | 4 | Lower | 2050 | 0.93
89 Vegetable oil FAME | Vegetable Oil FAME | Energy/technical data | Methanol Consumption, [MWh/MWh Total Input] | MWh/MWh |  | B,E,I | 4 | Upper | 2020 | 1.07
89 Vegetable oil FAME | Vegetable Oil FAME | Energy/technical data | Methanol Consumption, [MWh/MWh Total Input] | MWh/MWh |  | B,E,I | 4 | Upper | 2050 | 1.07
89 Vegetable oil FAME | Vegetable Oil FAME | Energy/technical data | Methanol Consumption, [MWh/MWh Total Input] | MWh/MWh |  | B,E,I | 4 | ctrl | 2015 | 0.046
89 Vegetable oil FAME | Vegetable Oil FAME | Energy/technical data | Methanol Consumption, [MWh/MWh Total Input] | MWh/MWh |  | B,E,I | 4 | ctrl | 2020 | 0.046
89 Vegetable oil FAME | Vegetable Oil FAME | Energy/technical data | Methanol Consumption, [MWh/MWh Total Input] | MWh/MWh |  | B,E,I | 4 | ctrl | 2030 | 0.046
89 Vegetable oil FAME | Vegetable Oil FAME | Energy/technical data | Methanol Consumption, [MWh/MWh Total Input] | MWh/MWh |  | B,E,I | 4 | ctrl | 2040 | 0.046
89 Vegetable oil FAME | Vegetable Oil FAME | Energy/technical data | Methanol Consumption, [MWh/MWh Total Input] | MWh/MWh |  | B,E,I | 4 | ctrl | 2050 | 0.046
89 Vegetable oil FAME | Vegetable Oil FAME | Energy/technical data | Natural Gas Consumption, [MWh/MWh Total Input] | MWh/MWh |  | E,I | 4 | Lower | 2020 | 0.5
89 Vegetable oil FAME | Vegetable Oil FAME | Energy/technical data | Natural Gas Consumption, [MWh/MWh Total Input] | MWh/MWh |  | E,I | 4 | Lower | 2050 | 0.75
89 Vegetable oil FAME | Vegetable Oil FAME | Energy/technical data | Natural Gas Consumption, [MWh/MWh Total Input] | MWh/MWh |  | E,I | 4 | Upper | 2020 | 1.5
89 Vegetable oil FAME | Vegetable Oil FAME | Energy/technical data | Natural Gas Consumption, [MWh/MWh Total Input] | MWh/MWh |  | E,I | 4 | Upper | 2050 | 1.25
89 Vegetable oil FAME | Vegetable Oil FAME | Energy/technical data | Natural Gas Consumption, [MWh/MWh Total Input] | MWh/MWh |  | E,I | 4 | ctrl | 2015 | 0.025
89 Vegetable oil FAME | Vegetable Oil FAME | Energy/technical data | Natural Gas Consumption, [MWh/MWh Total Input] | MWh/MWh |  | E,I | 4 | ctrl | 2020 | 0.024
89 Vegetable oil FAME | Vegetable Oil FAME | Energy/technical data | Natural Gas Consumption, [MWh/MWh Total Input] | MWh/MWh |  | E,I | 4 | ctrl | 2030 | 0.022
89 Vegetable oil FAME | Vegetable Oil FAME | Energy/technical data | Natural Gas Consumption, [MWh/MWh Total Input] | MWh/MWh |  | E,I | 4 | ctrl | 2040 | 0.02
89 Vegetable oil FAME | Vegetable Oil FAME | Energy/technical data | Natural Gas Consumption, [MWh/MWh Total Input] | MWh/MWh |  | E,I | 4 | ctrl | 2050 | 0.018
89 Vegetable oil FAME | Vegetable Oil FAME | Energy/technical data | Planned outage [weeks per year] | weeks/year |  |  |  | ctrl | 2015 | 2
89 Vegetable oil FAME | Vegetable Oil FAME | Energy/technical data | Planned outage [weeks per year] | weeks/year |  |  |  | ctrl | 2020 | 2
89 Vegetable oil FAME | Vegetable Oil FAME | Energy/technical data | Planned outage [weeks per year] | weeks/year |  |  |  | ctrl | 2030 | 2
89 Vegetable oil FAME | Vegetable Oil FAME | Energy/technical data | Planned outage [weeks per year] | weeks/year |  |  |  | ctrl | 2040 | 2
89 Vegetable oil FAME | Vegetable Oil FAME | Energy/technical data | Planned outage [weeks per year] | weeks/year |  |  |  | ctrl | 2050 | 2
89 Vegetable oil FAME | Vegetable Oil FAME | Energy/technical data | Technical lifetime [years] | years |  |  |  | ctrl | 2015 | 25
89 Vegetable oil FAME | Vegetable Oil FAME | Energy/technical data | Technical lifetime [years] | years |  |  |  | ctrl | 2020 | 25
89 Vegetable oil FAME | Vegetable Oil FAME | Energy/technical data | Technical lifetime [years] | years |  |  |  | ctrl | 2030 | 25
89 Vegetable oil FAME | Vegetable Oil FAME | Energy/technical data | Technical lifetime [years] | years |  |  |  | ctrl | 2040 | 25
89 Vegetable oil FAME | Vegetable Oil FAME | Energy/technical data | Technical lifetime [years] | years |  |  |  | ctrl | 2050 | 25
89 Vegetable oil FAME | Vegetable Oil FAME | Energy/technical data | Typical total plant size [1,000 t biodiesel/year] | 1,000 t/year |  | A | 1 | Lower | 2020 | 0.5
89 Vegetable oil FAME | Vegetable Oil FAME | Energy/technical data | Typical total plant size [1,000 t biodiesel/year] | 1,000 t/year |  | A | 1 | Lower | 2050 | 0.5
89 Vegetable oil FAME | Vegetable Oil FAME | Energy/technical data | Typical total plant size [1,000 t biodiesel/year] | 1,000 t/year |  | A | 1 | Upper | 2020 | 2
89 Vegetable oil FAME | Vegetable Oil FAME | Energy/technical data | Typical total plant size [1,000 t biodiesel/year] | 1,000 t/year |  | A | 1 | Upper | 2050 | 2
89 Vegetable oil FAME | Vegetable Oil FAME | Energy/technical data | Typical total plant size [1,000 t biodiesel/year] | 1,000 t/year |  | A | 1 | ctrl | 2015 | 100
89 Vegetable oil FAME | Vegetable Oil FAME | Energy/technical data | Typical total plant size [1,000 t biodiesel/year] | 1,000 t/year |  | A | 1 | ctrl | 2020 | 100
89 Vegetable oil FAME | Vegetable Oil FAME | Energy/technical data | Typical total plant size [1,000 t biodiesel/year] | 1,000 t/year |  | A | 1 | ctrl | 2030 | 100
89 Vegetable oil FAME | Vegetable Oil FAME | Energy/technical data | Typical total plant size [1,000 t biodiesel/year] | 1,000 t/year |  | A | 1 | ctrl | 2040 | 100
89 Vegetable oil FAME | Vegetable Oil FAME | Energy/technical data | Typical total plant size [1,000 t biodiesel/year] | 1,000 t/year |  | A | 1 | ctrl | 2050 | 100
89 Vegetable oil FAME | Vegetable Oil FAME | Energy/technical data | Typical total plant size [MW biodiesel] | MW |  | A1 |  | Lower | 2020 | 0.5
89 Vegetable oil FAME | Vegetable Oil FAME | Energy/technical data | Typical total plant size [MW biodiesel] | MW |  | A1 |  | Lower | 2050 | 0.5
89 Vegetable oil FAME | Vegetable Oil FAME | Energy/technical data | Typical total plant size [MW biodiesel] | MW |  | A1 |  | Upper | 2020 | 2
89 Vegetable oil FAME | Vegetable Oil FAME | Energy/technical data | Typical total plant size [MW biodiesel] | MW |  | A1 |  | Upper | 2050 | 2
89 Vegetable oil FAME | Vegetable Oil FAME | Energy/technical data | Typical total plant size [MW biodiesel] | MW |  | A1 |  | ctrl | 2015 | 125
89 Vegetable oil FAME | Vegetable Oil FAME | Energy/technical data | Typical total plant size [MW biodiesel] | MW |  | A1 |  | ctrl | 2020 | 125
89 Vegetable oil FAME | Vegetable Oil FAME | Energy/technical data | Typical total plant size [MW biodiesel] | MW |  | A1 |  | ctrl | 2030 | 125
89 Vegetable oil FAME | Vegetable Oil FAME | Energy/technical data | Typical total plant size [MW biodiesel] | MW |  | A1 |  | ctrl | 2040 | 125
89 Vegetable oil FAME | Vegetable Oil FAME | Energy/technical data | Typical total plant size [MW biodiesel] | MW |  | A1 |  | ctrl | 2050 | 125
89 Vegetable oil FAME | Vegetable Oil FAME | Energy/technical data | Veg Oil Consumption, [MWh/MWh Total Input] | MWh/MWh |  | E,I | 4 | Lower | 2020 | 0.99
89 Vegetable oil FAME | Vegetable Oil FAME | Energy/technical data | Veg Oil Consumption, [MWh/MWh Total Input] | MWh/MWh |  | E,I | 4 | Lower | 2050 | 0.99
89 Vegetable oil FAME | Vegetable Oil FAME | Energy/technical data | Veg Oil Consumption, [MWh/MWh Total Input] | MWh/MWh |  | E,I | 4 | Upper | 2020 | 1.01
89 Vegetable oil FAME | Vegetable Oil FAME | Energy/technical data | Veg Oil Consumption, [MWh/MWh Total Input] | MWh/MWh |  | E,I | 4 | Upper | 2050 | 1.01
89 Vegetable oil FAME | Vegetable Oil FAME | Energy/technical data | Veg Oil Consumption, [MWh/MWh Total Input] | MWh/MWh |  | E,I | 4 | ctrl | 2015 | 0.925
89 Vegetable oil FAME | Vegetable Oil FAME | Energy/technical data | Veg Oil Consumption, [MWh/MWh Total Input] | MWh/MWh |  | E,I | 4 | ctrl | 2020 | 0.926
89 Vegetable oil FAME | Vegetable Oil FAME | Energy/technical data | Veg Oil Consumption, [MWh/MWh Total Input] | MWh/MWh |  | E,I | 4 | ctrl | 2030 | 0.929
89 Vegetable oil FAME | Vegetable Oil FAME | Energy/technical data | Veg Oil Consumption, [MWh/MWh Total Input] | MWh/MWh |  | E,I | 4 | ctrl | 2040 | 0.931
89 Vegetable oil FAME | Vegetable Oil FAME | Energy/technical data | Veg Oil Consumption, [MWh/MWh Total Input] | MWh/MWh |  | E,I | 4 | ctrl | 2050 | 0.933
89 Vegetable oil FAME | Vegetable Oil FAME | Financial data | - equipment [%] | pct. |  | G |  | ctrl | 2015 | 75
89 Vegetable oil FAME | Vegetable Oil FAME | Financial data | - equipment [%] | pct. |  | G |  | ctrl | 2020 | 75
89 Vegetable oil FAME | Vegetable Oil FAME | Financial data | - equipment [%] | pct. |  | G |  | ctrl | 2030 | 75
89 Vegetable oil FAME | Vegetable Oil FAME | Financial data | - equipment [%] | pct. |  | G |  | ctrl | 2040 | 75
89 Vegetable oil FAME | Vegetable Oil FAME | Financial data | - equipment [%] | pct. |  | G |  | ctrl | 2050 | 75
89 Vegetable oil FAME | Vegetable Oil FAME | Financial data | - installation [%] | pct. |  | G |  | ctrl | 2015 | 25
89 Vegetable oil FAME | Vegetable Oil FAME | Financial data | - installation [%] | pct. |  | G |  | ctrl | 2020 | 25
89 Vegetable oil FAME | Vegetable Oil FAME | Financial data | - installation [%] | pct. |  | G |  | ctrl | 2030 | 25
89 Vegetable oil FAME | Vegetable Oil FAME | Financial data | - installation [%] | pct. |  | G |  | ctrl | 2040 | 25
89 Vegetable oil FAME | Vegetable Oil FAME | Financial data | - installation [%] | pct. |  | G |  | ctrl | 2050 | 25
89 Vegetable oil FAME | Vegetable Oil FAME | Financial data | Fixed O&M [M € /MW/year] | M EUR /MW/year |  | D, K, L |  | Lower | 2020 | 0.9
89 Vegetable oil FAME | Vegetable Oil FAME | Financial data | Fixed O&M [M € /MW/year] | M EUR /MW/year |  | D, K, L |  | Lower | 2050 | 0.9
89 Vegetable oil FAME | Vegetable Oil FAME | Financial data | Fixed O&M [M € /MW/year] | M EUR /MW/year |  | D, K, L |  | Upper | 2020 | 1.1
89 Vegetable oil FAME | Vegetable Oil FAME | Financial data | Fixed O&M [M € /MW/year] | M EUR /MW/year |  | D, K, L |  | Upper | 2050 | 1.1
89 Vegetable oil FAME | Vegetable Oil FAME | Financial data | Fixed O&M [M € /MW/year] | M EUR /MW/year |  | D, K, L |  | ctrl | 2015 | 0.0176
89 Vegetable oil FAME | Vegetable Oil FAME | Financial data | Fixed O&M [M € /MW/year] | M EUR /MW/year |  | D, K, L |  | ctrl | 2020 | 0.0176
89 Vegetable oil FAME | Vegetable Oil FAME | Financial data | Fixed O&M [M € /MW/year] | M EUR /MW/year |  | D, K, L |  | ctrl | 2030 | 0.0176
89 Vegetable oil FAME | Vegetable Oil FAME | Financial data | Fixed O&M [M € /MW/year] | M EUR /MW/year |  | D, K, L |  | ctrl | 2040 | 0.0176
89 Vegetable oil FAME | Vegetable Oil FAME | Financial data | Fixed O&M [M € /MW/year] | M EUR /MW/year |  | D, K, L |  | ctrl | 2050 | 0.0176
89 Vegetable oil FAME | Vegetable Oil FAME | Financial data | Specific investment [M € /MW] | M EUR /MW |  | C, J, L |  | Lower | 2020 | 0.9
89 Vegetable oil FAME | Vegetable Oil FAME | Financial data | Specific investment [M € /MW] | M EUR /MW |  | C, J, L |  | Lower | 2050 | 0.9
89 Vegetable oil FAME | Vegetable Oil FAME | Financial data | Specific investment [M € /MW] | M EUR /MW |  | C, J, L |  | Upper | 2020 | 1.1
89 Vegetable oil FAME | Vegetable Oil FAME | Financial data | Specific investment [M € /MW] | M EUR /MW |  | C, J, L |  | Upper | 2050 | 1.1
89 Vegetable oil FAME | Vegetable Oil FAME | Financial data | Specific investment [M € /MW] | M EUR /MW |  | C, J, L |  | ctrl | 2015 | 0.512
89 Vegetable oil FAME | Vegetable Oil FAME | Financial data | Specific investment [M € /MW] | M EUR /MW |  | C, J, L |  | ctrl | 2020 | 0.504
89 Vegetable oil FAME | Vegetable Oil FAME | Financial data | Specific investment [M € /MW] | M EUR /MW |  | C, J, L |  | ctrl | 2030 | 0.496
89 Vegetable oil FAME | Vegetable Oil FAME | Financial data | Specific investment [M € /MW] | M EUR /MW |  | C, J, L |  | ctrl | 2040 | 0.49
89 Vegetable oil FAME | Vegetable Oil FAME | Financial data | Specific investment [M € /MW] | M EUR /MW |  | C, J, L |  | ctrl | 2050 | 0.48
89 Vegetable oil FAME | Vegetable Oil FAME | Financial data | Start-up [M € /MW] | M EUR /MW |  |  |  | ctrl | 2015 | 0
89 Vegetable oil FAME | Vegetable Oil FAME | Financial data | Start-up [M € /MW] | M EUR /MW |  |  |  | ctrl | 2020 | 0
89 Vegetable oil FAME | Vegetable Oil FAME | Financial data | Start-up [M € /MW] | M EUR /MW |  |  |  | ctrl | 2030 | 0
89 Vegetable oil FAME | Vegetable Oil FAME | Financial data | Start-up [M € /MW] | M EUR /MW |  |  |  | ctrl | 2040 | 0
89 Vegetable oil FAME | Vegetable Oil FAME | Financial data | Start-up [M € /MW] | M EUR /MW |  |  |  | ctrl | 2050 | 0
89 Vegetable oil FAME | Vegetable Oil FAME | Financial data | Variable O&M [€ /MWh] | EUR /MWh |  | D, K, L |  | Lower | 2020 | 0.9
89 Vegetable oil FAME | Vegetable Oil FAME | Financial data | Variable O&M [€ /MWh] | EUR /MWh |  | D, K, L |  | Lower | 2050 | 0.9
89 Vegetable oil FAME | Vegetable Oil FAME | Financial data | Variable O&M [€ /MWh] | EUR /MWh |  | D, K, L |  | Upper | 2020 | 1.1
89 Vegetable oil FAME | Vegetable Oil FAME | Financial data | Variable O&M [€ /MWh] | EUR /MWh |  | D, K, L |  | Upper | 2050 | 1.1
89 Vegetable oil FAME | Vegetable Oil FAME | Financial data | Variable O&M [€ /MWh] | EUR /MWh |  | D, K, L |  | ctrl | 2015 | 6.77
89 Vegetable oil FAME | Vegetable Oil FAME | Financial data | Variable O&M [€ /MWh] | EUR /MWh |  | D, K, L |  | ctrl | 2020 | 6.77
89 Vegetable oil FAME | Vegetable Oil FAME | Financial data | Variable O&M [€ /MWh] | EUR /MWh |  | D, K, L |  | ctrl | 2030 | 6.77
89 Vegetable oil FAME | Vegetable Oil FAME | Financial data | Variable O&M [€ /MWh] | EUR /MWh |  | D, K, L |  | ctrl | 2040 | 6.77
89 Vegetable oil FAME | Vegetable Oil FAME | Financial data | Variable O&M [€ /MWh] | EUR /MWh |  | D, K, L |  | ctrl | 2050 | 6.77
89 Vegetable oil FAME | Vegetable Oil FAME | Technology specific data | - equipment [%] | pct. |  | G |  | ctrl | 2015 | 75
89 Vegetable oil FAME | Vegetable Oil FAME | Technology specific data | - equipment [%] | pct. |  | G |  | ctrl | 2020 | 75
89 Vegetable oil FAME | Vegetable Oil FAME | Technology specific data | - equipment [%] | pct. |  | G |  | ctrl | 2030 | 75
89 Vegetable oil FAME | Vegetable Oil FAME | Technology specific data | - equipment [%] | pct. |  | G |  | ctrl | 2040 | 75
89 Vegetable oil FAME | Vegetable Oil FAME | Technology specific data | - equipment [%] | pct. |  | G |  | ctrl | 2050 | 75
89 Vegetable oil FAME | Vegetable Oil FAME | Technology specific data | - installation [%] | pct. |  | G |  | ctrl | 2015 | 25
89 Vegetable oil FAME | Vegetable Oil FAME | Technology specific data | - installation [%] | pct. |  | G |  | ctrl | 2020 | 25
89 Vegetable oil FAME | Vegetable Oil FAME | Technology specific data | - installation [%] | pct. |  | G |  | ctrl | 2030 | 25
89 Vegetable oil FAME | Vegetable Oil FAME | Technology specific data | - installation [%] | pct. |  | G |  | ctrl | 2040 | 25
89 Vegetable oil FAME | Vegetable Oil FAME | Technology specific data | - installation [%] | pct. |  | G |  | ctrl | 2050 | 25
89 Vegetable oil FAME | Vegetable Oil FAME | Technology specific data | Fixed O&M [M € /1,000 t biodiesel] | M EUR /1,000 t |  | D, K, L |  | Lower | 2020 | 0.9
89 Vegetable oil FAME | Vegetable Oil FAME | Technology specific data | Fixed O&M [M € /1,000 t biodiesel] | M EUR /1,000 t |  | D, K, L |  | Lower | 2050 | 0.9
89 Vegetable oil FAME | Vegetable Oil FAME | Technology specific data | Fixed O&M [M € /1,000 t biodiesel] | M EUR /1,000 t |  | D, K, L |  | Upper | 2020 | 1.1
89 Vegetable oil FAME | Vegetable Oil FAME | Technology specific data | Fixed O&M [M € /1,000 t biodiesel] | M EUR /1,000 t |  | D, K, L |  | Upper | 2050 | 1.1
89 Vegetable oil FAME | Vegetable Oil FAME | Technology specific data | Fixed O&M [M € /1,000 t biodiesel] | M EUR /1,000 t |  | D, K, L |  | ctrl | 2015 | 0.022
89 Vegetable oil FAME | Vegetable Oil FAME | Technology specific data | Fixed O&M [M € /1,000 t biodiesel] | M EUR /1,000 t |  | D, K, L |  | ctrl | 2020 | 0.022
89 Vegetable oil FAME | Vegetable Oil FAME | Technology specific data | Fixed O&M [M € /1,000 t biodiesel] | M EUR /1,000 t |  | D, K, L |  | ctrl | 2030 | 0.022
89 Vegetable oil FAME | Vegetable Oil FAME | Technology specific data | Fixed O&M [M € /1,000 t biodiesel] | M EUR /1,000 t |  | D, K, L |  | ctrl | 2040 | 0.022
89 Vegetable oil FAME | Vegetable Oil FAME | Technology specific data | Fixed O&M [M € /1,000 t biodiesel] | M EUR /1,000 t |  | D, K, L |  | ctrl | 2050 | 0.022
89 Vegetable oil FAME | Vegetable Oil FAME | Technology specific data | Specific density [kg/l] or [ton/m3] | kg/l |  |  |  | ctrl | 2015 | 0.885
89 Vegetable oil FAME | Vegetable Oil FAME | Technology specific data | Specific density [kg/l] or [ton/m3] | kg/l |  |  |  | ctrl | 2020 | 0.885
89 Vegetable oil FAME | Vegetable Oil FAME | Technology specific data | Specific density [kg/l] or [ton/m3] | kg/l |  |  |  | ctrl | 2030 | 0.885
89 Vegetable oil FAME | Vegetable Oil FAME | Technology specific data | Specific density [kg/l] or [ton/m3] | kg/l |  |  |  | ctrl | 2040 | 0.885
89 Vegetable oil FAME | Vegetable Oil FAME | Technology specific data | Specific density [kg/l] or [ton/m3] | kg/l |  |  |  | ctrl | 2050 | 0.885
89 Vegetable oil FAME | Vegetable Oil FAME | Technology specific data | Specific energy content [GJ/ton] biodiesel] | GJ/ton |  |  |  | ctrl | 2015 | 37.2
89 Vegetable oil FAME | Vegetable Oil FAME | Technology specific data | Specific energy content [GJ/ton] biodiesel] | GJ/ton |  |  |  | ctrl | 2020 | 37.2
89 Vegetable oil FAME | Vegetable Oil FAME | Technology specific data | Specific energy content [GJ/ton] biodiesel] | GJ/ton |  |  |  | ctrl | 2030 | 37.2
89 Vegetable oil FAME | Vegetable Oil FAME | Technology specific data | Specific energy content [GJ/ton] biodiesel] | GJ/ton |  |  |  | ctrl | 2040 | 37.2
89 Vegetable oil FAME | Vegetable Oil FAME | Technology specific data | Specific energy content [GJ/ton] biodiesel] | GJ/ton |  |  |  | ctrl | 2050 | 37.2
89 Vegetable oil FAME | Vegetable Oil FAME | Technology specific data | Specific investment [M € /1,000 t biodiesel/year] | M EUR /1,000 t/year |  | C, J |  | Lower | 2020 | 0.9
89 Vegetable oil FAME | Vegetable Oil FAME | Technology specific data | Specific investment [M € /1,000 t biodiesel/year] | M EUR /1,000 t/year |  | C, J |  | Lower | 2050 | 0.9
89 Vegetable oil FAME | Vegetable Oil FAME | Technology specific data | Specific investment [M € /1,000 t biodiesel/year] | M EUR /1,000 t/year |  | C, J |  | Upper | 2020 | 1.1
89 Vegetable oil FAME | Vegetable Oil FAME | Technology specific data | Specific investment [M € /1,000 t biodiesel/year] | M EUR /1,000 t/year |  | C, J |  | Upper | 2050 | 1.1
89 Vegetable oil FAME | Vegetable Oil FAME | Technology specific data | Specific investment [M € /1,000 t biodiesel/year] | M EUR /1,000 t/year |  | C, J |  | ctrl | 2015 | 0.64
89 Vegetable oil FAME | Vegetable Oil FAME | Technology specific data | Specific investment [M € /1,000 t biodiesel/year] | M EUR /1,000 t/year |  | C, J |  | ctrl | 2020 | 0.63
89 Vegetable oil FAME | Vegetable Oil FAME | Technology specific data | Specific investment [M € /1,000 t biodiesel/year] | M EUR /1,000 t/year |  | C, J |  | ctrl | 2030 | 0.62
89 Vegetable oil FAME | Vegetable Oil FAME | Technology specific data | Specific investment [M € /1,000 t biodiesel/year] | M EUR /1,000 t/year |  | C, J |  | ctrl | 2040 | 0.61
89 Vegetable oil FAME | Vegetable Oil FAME | Technology specific data | Specific investment [M € /1,000 t biodiesel/year] | M EUR /1,000 t/year |  | C, J |  | ctrl | 2050 | 0.6
89 Vegetable oil FAME | Vegetable Oil FAME | Technology specific data | Variable O&M [M € /1,000 t biodiesel] | M EUR /1,000 t |  | D, K, L |  | Lower | 2020 | 0.9
89 Vegetable oil FAME | Vegetable Oil FAME | Technology specific data | Variable O&M [M € /1,000 t biodiesel] | M EUR /1,000 t |  | D, K, L |  | Lower | 2050 | 0.9
89 Vegetable oil FAME | Vegetable Oil FAME | Technology specific data | Variable O&M [M € /1,000 t biodiesel] | M EUR /1,000 t |  | D, K, L |  | Upper | 2020 | 1.1
89 Vegetable oil FAME | Vegetable Oil FAME | Technology specific data | Variable O&M [M € /1,000 t biodiesel] | M EUR /1,000 t |  | D, K, L |  | Upper | 2050 | 1.1
89 Vegetable oil FAME | Vegetable Oil FAME | Technology specific data | Variable O&M [M € /1,000 t biodiesel] | M EUR /1,000 t |  | D, K, L |  | ctrl | 2015 | 0.07
89 Vegetable oil FAME | Vegetable Oil FAME | Technology specific data | Variable O&M [M € /1,000 t biodiesel] | M EUR /1,000 t |  | D, K, L |  | ctrl | 2020 | 0.07
89 Vegetable oil FAME | Vegetable Oil FAME | Technology specific data | Variable O&M [M € /1,000 t biodiesel] | M EUR /1,000 t |  | D, K, L |  | ctrl | 2030 | 0.07
89 Vegetable oil FAME | Vegetable Oil FAME | Technology specific data | Variable O&M [M € /1,000 t biodiesel] | M EUR /1,000 t |  | D, K, L |  | ctrl | 2040 | 0.07
89 Vegetable oil FAME | Vegetable Oil FAME | Technology specific data | Variable O&M [M € /1,000 t biodiesel] | M EUR /1,000 t |  | D, K, L |  | ctrl | 2050 | 0.07
90 UCO & animal fat FAME | UCO and Animal Fat FAME | Energy/technical data | Biodiesel Output, [MWH/MWh] | MWH/MWh |  | F | 1 | Lower | 2020 | 0.99
90 UCO & animal fat FAME | UCO and Animal Fat FAME | Energy/technical data | Biodiesel Output, [MWH/MWh] | MWH/MWh |  | F | 1 | Lower | 2050 | 0.99
90 UCO & animal fat FAME | UCO and Animal Fat FAME | Energy/technical data | Biodiesel Output, [MWH/MWh] | MWH/MWh |  | F | 1 | Upper | 2020 | 1.01
90 UCO & animal fat FAME | UCO and Animal Fat FAME | Energy/technical data | Biodiesel Output, [MWH/MWh] | MWH/MWh |  | F | 1 | Upper | 2050 | 1.01
90 UCO & animal fat FAME | UCO and Animal Fat FAME | Energy/technical data | Biodiesel Output, [MWH/MWh] | MWH/MWh |  | F | 1 | ctrl | 2015 | 0.84
90 UCO & animal fat FAME | UCO and Animal Fat FAME | Energy/technical data | Biodiesel Output, [MWH/MWh] | MWH/MWh |  | F | 1 | ctrl | 2020 | 0.85
90 UCO & animal fat FAME | UCO and Animal Fat FAME | Energy/technical data | Biodiesel Output, [MWH/MWh] | MWH/MWh |  | F | 1 | ctrl | 2030 | 0.86
90 UCO & animal fat FAME | UCO and Animal Fat FAME | Energy/technical data | Biodiesel Output, [MWH/MWh] | MWH/MWh |  | F | 1 | ctrl | 2040 | 0.86
90 UCO & animal fat FAME | UCO and Animal Fat FAME | Energy/technical data | Biodiesel Output, [MWH/MWh] | MWH/MWh |  | F | 1 | ctrl | 2050 | 0.87
90 UCO & animal fat FAME | UCO and Animal Fat FAME | Energy/technical data | Construction time [years] | years |  |  |  | ctrl | 2015 | 1.5
90 UCO & animal fat FAME | UCO and Animal Fat FAME | Energy/technical data | Construction time [years] | years |  |  |  | ctrl | 2020 | 1.5
90 UCO & animal fat FAME | UCO and Animal Fat FAME | Energy/technical data | Construction time [years] | years |  |  |  | ctrl | 2030 | 1.5
90 UCO & animal fat FAME | UCO and Animal Fat FAME | Energy/technical data | Construction time [years] | years |  |  |  | ctrl | 2040 | 1.5
90 UCO & animal fat FAME | UCO and Animal Fat FAME | Energy/technical data | Construction time [years] | years |  |  |  | ctrl | 2050 | 1.5
90 UCO & animal fat FAME | UCO and Animal Fat FAME | Energy/technical data | Electricity Consumption, [MWh/MWh Total Input] | MWh/MWh |  | E,I | 1 | Lower | 2020 | 0.5
90 UCO & animal fat FAME | UCO and Animal Fat FAME | Energy/technical data | Electricity Consumption, [MWh/MWh Total Input] | MWh/MWh |  | E,I | 1 | Lower | 2050 | 0.5
90 UCO & animal fat FAME | UCO and Animal Fat FAME | Energy/technical data | Electricity Consumption, [MWh/MWh Total Input] | MWh/MWh |  | E,I | 1 | Upper | 2020 | 1.5
90 UCO & animal fat FAME | UCO and Animal Fat FAME | Energy/technical data | Electricity Consumption, [MWh/MWh Total Input] | MWh/MWh |  | E,I | 1 | Upper | 2050 | 1.5
90 UCO & animal fat FAME | UCO and Animal Fat FAME | Energy/technical data | Electricity Consumption, [MWh/MWh Total Input] | MWh/MWh |  | E,I | 1 | ctrl | 2015 | 0.007
90 UCO & animal fat FAME | UCO and Animal Fat FAME | Energy/technical data | Electricity Consumption, [MWh/MWh Total Input] | MWh/MWh |  | E,I | 1 | ctrl | 2020 | 0.006
90 UCO & animal fat FAME | UCO and Animal Fat FAME | Energy/technical data | Electricity Consumption, [MWh/MWh Total Input] | MWh/MWh |  | E,I | 1 | ctrl | 2030 | 0.005
90 UCO & animal fat FAME | UCO and Animal Fat FAME | Energy/technical data | Electricity Consumption, [MWh/MWh Total Input] | MWh/MWh |  | E,I | 1 | ctrl | 2040 | 0.005
90 UCO & animal fat FAME | UCO and Animal Fat FAME | Energy/technical data | Electricity Consumption, [MWh/MWh Total Input] | MWh/MWh |  | E,I | 1 | ctrl | 2050 | 0.004
90 UCO & animal fat FAME | UCO and Animal Fat FAME | Energy/technical data | Forced outage [%] | pct. |  | H |  | ctrl | 2015 | 0
90 UCO & animal fat FAME | UCO and Animal Fat FAME | Energy/technical data | Forced outage [%] | pct. |  | H |  | ctrl | 2020 | 0
90 UCO & animal fat FAME | UCO and Animal Fat FAME | Energy/technical data | Forced outage [%] | pct. |  | H |  | ctrl | 2030 | 0
90 UCO & animal fat FAME | UCO and Animal Fat FAME | Energy/technical data | Forced outage [%] | pct. |  | H |  | ctrl | 2040 | 0
90 UCO & animal fat FAME | UCO and Animal Fat FAME | Energy/technical data | Forced outage [%] | pct. |  | H |  | ctrl | 2050 | 0
90 UCO & animal fat FAME | UCO and Animal Fat FAME | Energy/technical data | Glycerine Output, [MWH/MWh Total Input] | MWH/MWh |  | F | 1 | Lower | 2020 | 0.99
90 UCO & animal fat FAME | UCO and Animal Fat FAME | Energy/technical data | Glycerine Output, [MWH/MWh Total Input] | MWH/MWh |  | F | 1 | Lower | 2050 | 0.99
90 UCO & animal fat FAME | UCO and Animal Fat FAME | Energy/technical data | Glycerine Output, [MWH/MWh Total Input] | MWH/MWh |  | F | 1 | Upper | 2020 | 1.01
90 UCO & animal fat FAME | UCO and Animal Fat FAME | Energy/technical data | Glycerine Output, [MWH/MWh Total Input] | MWH/MWh |  | F | 1 | Upper | 2050 | 1.01
90 UCO & animal fat FAME | UCO and Animal Fat FAME | Energy/technical data | Glycerine Output, [MWH/MWh Total Input] | MWH/MWh |  | F | 1 | ctrl | 2015 | 0.04
90 UCO & animal fat FAME | UCO and Animal Fat FAME | Energy/technical data | Glycerine Output, [MWH/MWh Total Input] | MWH/MWh |  | F | 1 | ctrl | 2020 | 0.04
90 UCO & animal fat FAME | UCO and Animal Fat FAME | Energy/technical data | Glycerine Output, [MWH/MWh Total Input] | MWH/MWh |  | F | 1 | ctrl | 2030 | 0.04
90 UCO & animal fat FAME | UCO and Animal Fat FAME | Energy/technical data | Glycerine Output, [MWH/MWh Total Input] | MWH/MWh |  | F | 1 | ctrl | 2040 | 0.04
90 UCO & animal fat FAME | UCO and Animal Fat FAME | Energy/technical data | Glycerine Output, [MWH/MWh Total Input] | MWH/MWh |  | F | 1 | ctrl | 2050 | 0.04
90 UCO & animal fat FAME | UCO and Animal Fat FAME | Energy/technical data | Methanol Consumption, [MWh/MWh Total Input] | MWh/MWh |  | B,E,I | 1 | Lower | 2020 | 0.93
90 UCO & animal fat FAME | UCO and Animal Fat FAME | Energy/technical data | Methanol Consumption, [MWh/MWh Total Input] | MWh/MWh |  | B,E,I | 1 | Lower | 2050 | 0.93
90 UCO & animal fat FAME | UCO and Animal Fat FAME | Energy/technical data | Methanol Consumption, [MWh/MWh Total Input] | MWh/MWh |  | B,E,I | 1 | Upper | 2020 | 1.07
90 UCO & animal fat FAME | UCO and Animal Fat FAME | Energy/technical data | Methanol Consumption, [MWh/MWh Total Input] | MWh/MWh |  | B,E,I | 1 | Upper | 2050 | 1.07
90 UCO & animal fat FAME | UCO and Animal Fat FAME | Energy/technical data | Methanol Consumption, [MWh/MWh Total Input] | MWh/MWh |  | B,E,I | 1 | ctrl | 2015 | 0.044
90 UCO & animal fat FAME | UCO and Animal Fat FAME | Energy/technical data | Methanol Consumption, [MWh/MWh Total Input] | MWh/MWh |  | B,E,I | 1 | ctrl | 2020 | 0.044
90 UCO & animal fat FAME | UCO and Animal Fat FAME | Energy/technical data | Methanol Consumption, [MWh/MWh Total Input] | MWh/MWh |  | B,E,I | 1 | ctrl | 2030 | 0.044
90 UCO & animal fat FAME | UCO and Animal Fat FAME | Energy/technical data | Methanol Consumption, [MWh/MWh Total Input] | MWh/MWh |  | B,E,I | 1 | ctrl | 2040 | 0.044
90 UCO & animal fat FAME | UCO and Animal Fat FAME | Energy/technical data | Methanol Consumption, [MWh/MWh Total Input] | MWh/MWh |  | B,E,I | 1 | ctrl | 2050 | 0.044
90 UCO & animal fat FAME | UCO and Animal Fat FAME | Energy/technical data | Natural Gas Consumption, [MWh/MWh Total Input] | MWh/MWh |  | E,I | 1 | Lower | 2020 | 0.5
90 UCO & animal fat FAME | UCO and Animal Fat FAME | Energy/technical data | Natural Gas Consumption, [MWh/MWh Total Input] | MWh/MWh |  | E,I | 1 | Lower | 2050 | 0.5
90 UCO & animal fat FAME | UCO and Animal Fat FAME | Energy/technical data | Natural Gas Consumption, [MWh/MWh Total Input] | MWh/MWh |  | E,I | 1 | Upper | 2020 | 0.5
90 UCO & animal fat FAME | UCO and Animal Fat FAME | Energy/technical data | Natural Gas Consumption, [MWh/MWh Total Input] | MWh/MWh |  | E,I | 1 | Upper | 2050 | 0.5
90 UCO & animal fat FAME | UCO and Animal Fat FAME | Energy/technical data | Natural Gas Consumption, [MWh/MWh Total Input] | MWh/MWh |  | E,I | 1 | ctrl | 2015 | 0.044
90 UCO & animal fat FAME | UCO and Animal Fat FAME | Energy/technical data | Natural Gas Consumption, [MWh/MWh Total Input] | MWh/MWh |  | E,I | 1 | ctrl | 2020 | 0.04
90 UCO & animal fat FAME | UCO and Animal Fat FAME | Energy/technical data | Natural Gas Consumption, [MWh/MWh Total Input] | MWh/MWh |  | E,I | 1 | ctrl | 2030 | 0.036
90 UCO & animal fat FAME | UCO and Animal Fat FAME | Energy/technical data | Natural Gas Consumption, [MWh/MWh Total Input] | MWh/MWh |  | E,I | 1 | ctrl | 2040 | 0.034
90 UCO & animal fat FAME | UCO and Animal Fat FAME | Energy/technical data | Natural Gas Consumption, [MWh/MWh Total Input] | MWh/MWh |  | E,I | 1 | ctrl | 2050 | 0.032
90 UCO & animal fat FAME | UCO and Animal Fat FAME | Energy/technical data | Planned outage [weeks per year] | weeks/year |  |  |  | ctrl | 2015 | 2
90 UCO & animal fat FAME | UCO and Animal Fat FAME | Energy/technical data | Planned outage [weeks per year] | weeks/year |  |  |  | ctrl | 2020 | 2
90 UCO & animal fat FAME | UCO and Animal Fat FAME | Energy/technical data | Planned outage [weeks per year] | weeks/year |  |  |  | ctrl | 2030 | 2
90 UCO & animal fat FAME | UCO and Animal Fat FAME | Energy/technical data | Planned outage [weeks per year] | weeks/year |  |  |  | ctrl | 2040 | 2
90 UCO & animal fat FAME | UCO and Animal Fat FAME | Energy/technical data | Planned outage [weeks per year] | weeks/year |  |  |  | ctrl | 2050 | 2
90 UCO & animal fat FAME | UCO and Animal Fat FAME | Energy/technical data | Technical lifetime [years] | years |  |  |  | ctrl | 2015 | 25
90 UCO & animal fat FAME | UCO and Animal Fat FAME | Energy/technical data | Technical lifetime [years] | years |  |  |  | ctrl | 2020 | 25
90 UCO & animal fat FAME | UCO and Animal Fat FAME | Energy/technical data | Technical lifetime [years] | years |  |  |  | ctrl | 2030 | 25
90 UCO & animal fat FAME | UCO and Animal Fat FAME | Energy/technical data | Technical lifetime [years] | years |  |  |  | ctrl | 2040 | 25
90 UCO & animal fat FAME | UCO and Animal Fat FAME | Energy/technical data | Technical lifetime [years] | years |  |  |  | ctrl | 2050 | 25
90 UCO & animal fat FAME | UCO and Animal Fat FAME | Energy/technical data | Typical total plant size [1,000 t biodiesel/year] | 1,000 t/year |  | A | 1 | Lower | 2020 | 0.5
90 UCO & animal fat FAME | UCO and Animal Fat FAME | Energy/technical data | Typical total plant size [1,000 t biodiesel/year] | 1,000 t/year |  | A | 1 | Lower | 2050 | 0.5
90 UCO & animal fat FAME | UCO and Animal Fat FAME | Energy/technical data | Typical total plant size [1,000 t biodiesel/year] | 1,000 t/year |  | A | 1 | Upper | 2020 | 2
90 UCO & animal fat FAME | UCO and Animal Fat FAME | Energy/technical data | Typical total plant size [1,000 t biodiesel/year] | 1,000 t/year |  | A | 1 | Upper | 2050 | 2
90 UCO & animal fat FAME | UCO and Animal Fat FAME | Energy/technical data | Typical total plant size [1,000 t biodiesel/year] | 1,000 t/year |  | A | 1 | ctrl | 2015 | 50
90 UCO & animal fat FAME | UCO and Animal Fat FAME | Energy/technical data | Typical total plant size [1,000 t biodiesel/year] | 1,000 t/year |  | A | 1 | ctrl | 2020 | 50
90 UCO & animal fat FAME | UCO and Animal Fat FAME | Energy/technical data | Typical total plant size [1,000 t biodiesel/year] | 1,000 t/year |  | A | 1 | ctrl | 2030 | 50
90 UCO & animal fat FAME | UCO and Animal Fat FAME | Energy/technical data | Typical total plant size [1,000 t biodiesel/year] | 1,000 t/year |  | A | 1 | ctrl | 2040 | 50
90 UCO & animal fat FAME | UCO and Animal Fat FAME | Energy/technical data | Typical total plant size [1,000 t biodiesel/year] | 1,000 t/year |  | A | 1 | ctrl | 2050 | 50
90 UCO & animal fat FAME | UCO and Animal Fat FAME | Energy/technical data | Typical total plant size [MW biodiesel/year] | MW/year |  | A1 |  | Lower | 2020 | 0.5
90 UCO & animal fat FAME | UCO and Animal Fat FAME | Energy/technical data | Typical total plant size [MW biodiesel/year] | MW/year |  | A1 |  | Lower | 2050 | 0.5
90 UCO & animal fat FAME | UCO and Animal Fat FAME | Energy/technical data | Typical total plant size [MW biodiesel/year] | MW/year |  | A1 |  | Upper | 2020 | 2
90 UCO & animal fat FAME | UCO and Animal Fat FAME | Energy/technical data | Typical total plant size [MW biodiesel/year] | MW/year |  | A1 |  | Upper | 2050 | 2
90 UCO & animal fat FAME | UCO and Animal Fat FAME | Energy/technical data | Typical total plant size [MW biodiesel/year] | MW/year |  | A1 |  | ctrl | 2015 | 60
90 UCO & animal fat FAME | UCO and Animal Fat FAME | Energy/technical data | Typical total plant size [MW biodiesel/year] | MW/year |  | A1 |  | ctrl | 2020 | 60
90 UCO & animal fat FAME | UCO and Animal Fat FAME | Energy/technical data | Typical total plant size [MW biodiesel/year] | MW/year |  | A1 |  | ctrl | 2030 | 60
90 UCO & animal fat FAME | UCO and Animal Fat FAME | Energy/technical data | Typical total plant size [MW biodiesel/year] | MW/year |  | A1 |  | ctrl | 2040 | 60
90 UCO & animal fat FAME | UCO and Animal Fat FAME | Energy/technical data | Typical total plant size [MW biodiesel/year] | MW/year |  | A1 |  | ctrl | 2050 | 60
90 UCO & animal fat FAME | UCO and Animal Fat FAME | Energy/technical data | Veg Oil Consumption, [MWh/MWh Total Input] | MWh/MWh |  | E,I | 1 | Lower | 2020 | 0.99
90 UCO & animal fat FAME | UCO and Animal Fat FAME | Energy/technical data | Veg Oil Consumption, [MWh/MWh Total Input] | MWh/MWh |  | E,I | 1 | Lower | 2050 | 0.99
90 UCO & animal fat FAME | UCO and Animal Fat FAME | Energy/technical data | Veg Oil Consumption, [MWh/MWh Total Input] | MWh/MWh |  | E,I | 1 | Upper | 2020 | 1.01
90 UCO & animal fat FAME | UCO and Animal Fat FAME | Energy/technical data | Veg Oil Consumption, [MWh/MWh Total Input] | MWh/MWh |  | E,I | 1 | Upper | 2050 | 1.01
90 UCO & animal fat FAME | UCO and Animal Fat FAME | Energy/technical data | Veg Oil Consumption, [MWh/MWh Total Input] | MWh/MWh |  | E,I | 1 | ctrl | 2015 | 0.906
90 UCO & animal fat FAME | UCO and Animal Fat FAME | Energy/technical data | Veg Oil Consumption, [MWh/MWh Total Input] | MWh/MWh |  | E,I | 1 | ctrl | 2020 | 0.909
90 UCO & animal fat FAME | UCO and Animal Fat FAME | Energy/technical data | Veg Oil Consumption, [MWh/MWh Total Input] | MWh/MWh |  | E,I | 1 | ctrl | 2030 | 0.912
90 UCO & animal fat FAME | UCO and Animal Fat FAME | Energy/technical data | Veg Oil Consumption, [MWh/MWh Total Input] | MWh/MWh |  | E,I | 1 | ctrl | 2040 | 0.912
90 UCO & animal fat FAME | UCO and Animal Fat FAME | Energy/technical data | Veg Oil Consumption, [MWh/MWh Total Input] | MWh/MWh |  | E,I | 1 | ctrl | 2050 | 0.912
90 UCO & animal fat FAME | UCO and Animal Fat FAME | Financial data | - equipment [%] | pct. |  | G |  | ctrl | 2015 | 75
90 UCO & animal fat FAME | UCO and Animal Fat FAME | Financial data | - equipment [%] | pct. |  | G |  | ctrl | 2020 | 75
90 UCO & animal fat FAME | UCO and Animal Fat FAME | Financial data | - equipment [%] | pct. |  | G |  | ctrl | 2030 | 75
90 UCO & animal fat FAME | UCO and Animal Fat FAME | Financial data | - equipment [%] | pct. |  | G |  | ctrl | 2040 | 75
90 UCO & animal fat FAME | UCO and Animal Fat FAME | Financial data | - equipment [%] | pct. |  | G |  | ctrl | 2050 | 75
90 UCO & animal fat FAME | UCO and Animal Fat FAME | Financial data | - installation [%] | pct. |  | G |  | ctrl | 2015 | 25
90 UCO & animal fat FAME | UCO and Animal Fat FAME | Financial data | - installation [%] | pct. |  | G |  | ctrl | 2020 | 25
90 UCO & animal fat FAME | UCO and Animal Fat FAME | Financial data | - installation [%] | pct. |  | G |  | ctrl | 2030 | 25
90 UCO & animal fat FAME | UCO and Animal Fat FAME | Financial data | - installation [%] | pct. |  | G |  | ctrl | 2040 | 25
90 UCO & animal fat FAME | UCO and Animal Fat FAME | Financial data | - installation [%] | pct. |  | G |  | ctrl | 2050 | 25
90 UCO & animal fat FAME | UCO and Animal Fat FAME | Financial data | Fixed O&M [M € /MW/year] | M EUR /MW/year |  | D, K, L | 4 | Lower | 2020 | 0.9
90 UCO & animal fat FAME | UCO and Animal Fat FAME | Financial data | Fixed O&M [M € /MW/year] | M EUR /MW/year |  | D, K, L | 4 | Lower | 2050 | 0.9
90 UCO & animal fat FAME | UCO and Animal Fat FAME | Financial data | Fixed O&M [M € /MW/year] | M EUR /MW/year |  | D, K, L | 4 | Upper | 2020 | 1.1
90 UCO & animal fat FAME | UCO and Animal Fat FAME | Financial data | Fixed O&M [M € /MW/year] | M EUR /MW/year |  | D, K, L | 4 | Upper | 2050 | 1.1
90 UCO & animal fat FAME | UCO and Animal Fat FAME | Financial data | Fixed O&M [M € /MW/year] | M EUR /MW/year |  | D, K, L | 4 | ctrl | 2015 | 0.12241
90 UCO & animal fat FAME | UCO and Animal Fat FAME | Financial data | Fixed O&M [M € /MW/year] | M EUR /MW/year |  | D, K, L | 4 | ctrl | 2020 | 0.12241
90 UCO & animal fat FAME | UCO and Animal Fat FAME | Financial data | Fixed O&M [M € /MW/year] | M EUR /MW/year |  | D, K, L | 4 | ctrl | 2030 | 0.12241
90 UCO & animal fat FAME | UCO and Animal Fat FAME | Financial data | Fixed O&M [M € /MW/year] | M EUR /MW/year |  | D, K, L | 4 | ctrl | 2040 | 0.12241
90 UCO & animal fat FAME | UCO and Animal Fat FAME | Financial data | Fixed O&M [M € /MW/year] | M EUR /MW/year |  | D, K, L | 4 | ctrl | 2050 | 0.12241
90 UCO & animal fat FAME | UCO and Animal Fat FAME | Financial data | Specific investment [M € /MW] | M EUR /MW |  | C, J, L | 3 | Lower | 2020 | 0.8
90 UCO & animal fat FAME | UCO and Animal Fat FAME | Financial data | Specific investment [M € /MW] | M EUR /MW |  | C, J, L | 3 | Lower | 2050 | 0.9
90 UCO & animal fat FAME | UCO and Animal Fat FAME | Financial data | Specific investment [M € /MW] | M EUR /MW |  | C, J, L | 3 | Upper | 2020 | 1.2
90 UCO & animal fat FAME | UCO and Animal Fat FAME | Financial data | Specific investment [M € /MW] | M EUR /MW |  | C, J, L | 3 | Upper | 2050 | 1.1
90 UCO & animal fat FAME | UCO and Animal Fat FAME | Financial data | Specific investment [M € /MW] | M EUR /MW |  | C, J, L | 3 | ctrl | 2015 | 1.0812
90 UCO & animal fat FAME | UCO and Animal Fat FAME | Financial data | Specific investment [M € /MW] | M EUR /MW |  | C, J, L | 3 | ctrl | 2020 | 1.0161
90 UCO & animal fat FAME | UCO and Animal Fat FAME | Financial data | Specific investment [M € /MW] | M EUR /MW |  | C, J, L | 3 | ctrl | 2030 | 0.93483
90 UCO & animal fat FAME | UCO and Animal Fat FAME | Financial data | Specific investment [M € /MW] | M EUR /MW |  | C, J, L | 3 | ctrl | 2040 | 0.89419
90 UCO & animal fat FAME | UCO and Animal Fat FAME | Financial data | Specific investment [M € /MW] | M EUR /MW |  | C, J, L | 3 | ctrl | 2050 | 0.84
90 UCO & animal fat FAME | UCO and Animal Fat FAME | Financial data | Start-up [M € /MW] | M EUR /MW |  |  |  | ctrl | 2015 | 0
90 UCO & animal fat FAME | UCO and Animal Fat FAME | Financial data | Start-up [M € /MW] | M EUR /MW |  |  |  | ctrl | 2020 | 0
90 UCO & animal fat FAME | UCO and Animal Fat FAME | Financial data | Start-up [M € /MW] | M EUR /MW |  |  |  | ctrl | 2030 | 0
90 UCO & animal fat FAME | UCO and Animal Fat FAME | Financial data | Start-up [M € /MW] | M EUR /MW |  |  |  | ctrl | 2040 | 0
90 UCO & animal fat FAME | UCO and Animal Fat FAME | Financial data | Start-up [M € /MW] | M EUR /MW |  |  |  | ctrl | 2050 | 0
90 UCO & animal fat FAME | UCO and Animal Fat FAME | Financial data | Variable O&M [€ /MWh] | EUR /MWh |  | D, K, L | 4 | Lower | 2020 | 0.9
90 UCO & animal fat FAME | UCO and Animal Fat FAME | Financial data | Variable O&M [€ /MWh] | EUR /MWh |  | D, K, L | 4 | Lower | 2050 | 0.9
90 UCO & animal fat FAME | UCO and Animal Fat FAME | Financial data | Variable O&M [€ /MWh] | EUR /MWh |  | D, K, L | 4 | Upper | 2020 | 1.1
90 UCO & animal fat FAME | UCO and Animal Fat FAME | Financial data | Variable O&M [€ /MWh] | EUR /MWh |  | D, K, L | 4 | Upper | 2050 | 1.1
90 UCO & animal fat FAME | UCO and Animal Fat FAME | Financial data | Variable O&M [€ /MWh] | EUR /MWh |  | D, K, L | 4 | ctrl | 2015 | 7.6544
90 UCO & animal fat FAME | UCO and Animal Fat FAME | Financial data | Variable O&M [€ /MWh] | EUR /MWh |  | D, K, L | 4 | ctrl | 2020 | 7.6544
90 UCO & animal fat FAME | UCO and Animal Fat FAME | Financial data | Variable O&M [€ /MWh] | EUR /MWh |  | D, K, L | 4 | ctrl | 2030 | 7.6544
90 UCO & animal fat FAME | UCO and Animal Fat FAME | Financial data | Variable O&M [€ /MWh] | EUR /MWh |  | D, K, L | 4 | ctrl | 2040 | 7.6544
90 UCO & animal fat FAME | UCO and Animal Fat FAME | Financial data | Variable O&M [€ /MWh] | EUR /MWh |  | D, K, L | 4 | ctrl | 2050 | 7.6544
90 UCO & animal fat FAME | UCO and Animal Fat FAME | Technology specific data | - equipment [%] | pct. |  | G |  | ctrl | 2015 | 75
90 UCO & animal fat FAME | UCO and Animal Fat FAME | Technology specific data | - equipment [%] | pct. |  | G |  | ctrl | 2020 | 75
90 UCO & animal fat FAME | UCO and Animal Fat FAME | Technology specific data | - equipment [%] | pct. |  | G |  | ctrl | 2030 | 75
90 UCO & animal fat FAME | UCO and Animal Fat FAME | Technology specific data | - equipment [%] | pct. |  | G |  | ctrl | 2040 | 75
90 UCO & animal fat FAME | UCO and Animal Fat FAME | Technology specific data | - equipment [%] | pct. |  | G |  | ctrl | 2050 | 75
90 UCO & animal fat FAME | UCO and Animal Fat FAME | Technology specific data | - installation [%] | pct. |  | G |  | ctrl | 2015 | 25
90 UCO & animal fat FAME | UCO and Animal Fat FAME | Technology specific data | - installation [%] | pct. |  | G |  | ctrl | 2020 | 25
90 UCO & animal fat FAME | UCO and Animal Fat FAME | Technology specific data | - installation [%] | pct. |  | G |  | ctrl | 2030 | 25
90 UCO & animal fat FAME | UCO and Animal Fat FAME | Technology specific data | - installation [%] | pct. |  | G |  | ctrl | 2040 | 25
90 UCO & animal fat FAME | UCO and Animal Fat FAME | Technology specific data | - installation [%] | pct. |  | G |  | ctrl | 2050 | 25
90 UCO & animal fat FAME | UCO and Animal Fat FAME | Technology specific data | Fixed O&M [M € /1,000 t biodiesel] | M EUR /1,000 t |  | D, K, L |  | Lower | 2020 | 0.9
90 UCO & animal fat FAME | UCO and Animal Fat FAME | Technology specific data | Fixed O&M [M € /1,000 t biodiesel] | M EUR /1,000 t |  | D, K, L |  | Lower | 2050 | 0.9
90 UCO & animal fat FAME | UCO and Animal Fat FAME | Technology specific data | Fixed O&M [M € /1,000 t biodiesel] | M EUR /1,000 t |  | D, K, L |  | Upper | 2020 | 1.1
90 UCO & animal fat FAME | UCO and Animal Fat FAME | Technology specific data | Fixed O&M [M € /1,000 t biodiesel] | M EUR /1,000 t |  | D, K, L |  | Upper | 2050 | 1.1
90 UCO & animal fat FAME | UCO and Animal Fat FAME | Technology specific data | Fixed O&M [M € /1,000 t biodiesel] | M EUR /1,000 t |  | D, K, L |  | ctrl | 2015 | 0.14689
90 UCO & animal fat FAME | UCO and Animal Fat FAME | Technology specific data | Fixed O&M [M € /1,000 t biodiesel] | M EUR /1,000 t |  | D, K, L |  | ctrl | 2020 | 0.14689
90 UCO & animal fat FAME | UCO and Animal Fat FAME | Technology specific data | Fixed O&M [M € /1,000 t biodiesel] | M EUR /1,000 t |  | D, K, L |  | ctrl | 2030 | 0.14689
90 UCO & animal fat FAME | UCO and Animal Fat FAME | Technology specific data | Fixed O&M [M € /1,000 t biodiesel] | M EUR /1,000 t |  | D, K, L |  | ctrl | 2040 | 0.14689
90 UCO & animal fat FAME | UCO and Animal Fat FAME | Technology specific data | Fixed O&M [M € /1,000 t biodiesel] | M EUR /1,000 t |  | D, K, L |  | ctrl | 2050 | 0.14689
90 UCO & animal fat FAME | UCO and Animal Fat FAME | Technology specific data | Specific density [kg/l] or [ton/m3] | kg/l |  |  |  | ctrl | 2015 | 0.885
90 UCO & animal fat FAME | UCO and Animal Fat FAME | Technology specific data | Specific density [kg/l] or [ton/m3] | kg/l |  |  |  | ctrl | 2020 | 0.885
90 UCO & animal fat FAME | UCO and Animal Fat FAME | Technology specific data | Specific density [kg/l] or [ton/m3] | kg/l |  |  |  | ctrl | 2030 | 0.885
90 UCO & animal fat FAME | UCO and Animal Fat FAME | Technology specific data | Specific density [kg/l] or [ton/m3] | kg/l |  |  |  | ctrl | 2040 | 0.885
90 UCO & animal fat FAME | UCO and Animal Fat FAME | Technology specific data | Specific density [kg/l] or [ton/m3] | kg/l |  |  |  | ctrl | 2050 | 0.885
90 UCO & animal fat FAME | UCO and Animal Fat FAME | Technology specific data | Specific energy content [GJ/ton] biodiesel] | GJ/ton |  |  |  | ctrl | 2015 | 37.2
90 UCO & animal fat FAME | UCO and Animal Fat FAME | Technology specific data | Specific energy content [GJ/ton] biodiesel] | GJ/ton |  |  |  | ctrl | 2020 | 37.2
90 UCO & animal fat FAME | UCO and Animal Fat FAME | Technology specific data | Specific energy content [GJ/ton] biodiesel] | GJ/ton |  |  |  | ctrl | 2030 | 37.2
90 UCO & animal fat FAME | UCO and Animal Fat FAME | Technology specific data | Specific energy content [GJ/ton] biodiesel] | GJ/ton |  |  |  | ctrl | 2040 | 37.2
90 UCO & animal fat FAME | UCO and Animal Fat FAME | Technology specific data | Specific energy content [GJ/ton] biodiesel] | GJ/ton |  |  |  | ctrl | 2050 | 37.2
90 UCO & animal fat FAME | UCO and Animal Fat FAME | Technology specific data | Specific investment [M € /1,000 t biodiesel/year] | M EUR /1,000 t/year |  |  |  | Lower | 2020 | 0.8
90 UCO & animal fat FAME | UCO and Animal Fat FAME | Technology specific data | Specific investment [M € /1,000 t biodiesel/year] | M EUR /1,000 t/year |  |  |  | Lower | 2050 | 0.9
90 UCO & animal fat FAME | UCO and Animal Fat FAME | Technology specific data | Specific investment [M € /1,000 t biodiesel/year] | M EUR /1,000 t/year |  |  |  | Upper | 2020 | 1.2
90 UCO & animal fat FAME | UCO and Animal Fat FAME | Technology specific data | Specific investment [M € /1,000 t biodiesel/year] | M EUR /1,000 t/year |  |  |  | Upper | 2050 | 1.1
90 UCO & animal fat FAME | UCO and Animal Fat FAME | Technology specific data | Specific investment [M € /1,000 t biodiesel/year] | M EUR /1,000 t/year |  |  |  | ctrl | 2015 | 1.33
90 UCO & animal fat FAME | UCO and Animal Fat FAME | Technology specific data | Specific investment [M € /1,000 t biodiesel/year] | M EUR /1,000 t/year |  |  |  | ctrl | 2020 | 1.25
90 UCO & animal fat FAME | UCO and Animal Fat FAME | Technology specific data | Specific investment [M € /1,000 t biodiesel/year] | M EUR /1,000 t/year |  |  |  | ctrl | 2030 | 1.15
90 UCO & animal fat FAME | UCO and Animal Fat FAME | Technology specific data | Specific investment [M € /1,000 t biodiesel/year] | M EUR /1,000 t/year |  |  |  | ctrl | 2040 | 1.1
90 UCO & animal fat FAME | UCO and Animal Fat FAME | Technology specific data | Specific investment [M € /1,000 t biodiesel/year] | M EUR /1,000 t/year |  |  |  | ctrl | 2050 | 1
90 UCO & animal fat FAME | UCO and Animal Fat FAME | Technology specific data | Variable O&M [M € /1,000 t biodiesel] | M EUR /1,000 t |  | D, K, L |  | Lower | 2020 | 0.9
90 UCO & animal fat FAME | UCO and Animal Fat FAME | Technology specific data | Variable O&M [M € /1,000 t biodiesel] | M EUR /1,000 t |  | D, K, L |  | Lower | 2050 | 0.9
90 UCO & animal fat FAME | UCO and Animal Fat FAME | Technology specific data | Variable O&M [M € /1,000 t biodiesel] | M EUR /1,000 t |  | D, K, L |  | Upper | 2020 | 1.1
90 UCO & animal fat FAME | UCO and Animal Fat FAME | Technology specific data | Variable O&M [M € /1,000 t biodiesel] | M EUR /1,000 t |  | D, K, L |  | Upper | 2050 | 1.1
90 UCO & animal fat FAME | UCO and Animal Fat FAME | Technology specific data | Variable O&M [M € /1,000 t biodiesel] | M EUR /1,000 t |  | D, K, L |  | ctrl | 2015 | 0.079096
90 UCO & animal fat FAME | UCO and Animal Fat FAME | Technology specific data | Variable O&M [M € /1,000 t biodiesel] | M EUR /1,000 t |  | D, K, L |  | ctrl | 2020 | 0.079096
90 UCO & animal fat FAME | UCO and Animal Fat FAME | Technology specific data | Variable O&M [M € /1,000 t biodiesel] | M EUR /1,000 t |  | D, K, L |  | ctrl | 2030 | 0.079096
90 UCO & animal fat FAME | UCO and Animal Fat FAME | Technology specific data | Variable O&M [M € /1,000 t biodiesel] | M EUR /1,000 t |  | D, K, L |  | ctrl | 2040 | 0.079096
90 UCO & animal fat FAME | UCO and Animal Fat FAME | Technology specific data | Variable O&M [M € /1,000 t biodiesel] | M EUR /1,000 t |  | D, K, L |  | ctrl | 2050 | 0.079096
91 Hydrogenated veg oil | HVO / renwable diesel | Energy/technical data | Construction time [years] | years |  |  |  | ctrl | 2015 | 2
91 Hydrogenated veg oil | HVO / renwable diesel | Energy/technical data | Construction time [years] | years |  |  |  | ctrl | 2020 | 2
91 Hydrogenated veg oil | HVO / renwable diesel | Energy/technical data | Construction time [years] | years |  |  |  | ctrl | 2030 | 2
91 Hydrogenated veg oil | HVO / renwable diesel | Energy/technical data | Construction time [years] | years |  |  |  | ctrl | 2040 | 2
91 Hydrogenated veg oil | HVO / renwable diesel | Energy/technical data | Construction time [years] | years |  |  |  | ctrl | 2050 | 2
91 Hydrogenated veg oil | HVO / renwable diesel | Energy/technical data | District Heating Output, [MWh/MWh Total input] | MWh/MWh |  | C, H |  | Lower | 2020 | 0.99
91 Hydrogenated veg oil | HVO / renwable diesel | Energy/technical data | District Heating Output, [MWh/MWh Total input] | MWh/MWh |  | C, H |  | Lower | 2050 | 0.99
91 Hydrogenated veg oil | HVO / renwable diesel | Energy/technical data | District Heating Output, [MWh/MWh Total input] | MWh/MWh |  | C, H |  | Upper | 2020 | 1.01
91 Hydrogenated veg oil | HVO / renwable diesel | Energy/technical data | District Heating Output, [MWh/MWh Total input] | MWh/MWh |  | C, H |  | Upper | 2050 | 1.01
91 Hydrogenated veg oil | HVO / renwable diesel | Energy/technical data | District Heating Output, [MWh/MWh Total input] | MWh/MWh |  | C, H |  | ctrl | 2015 | 0.003555
91 Hydrogenated veg oil | HVO / renwable diesel | Energy/technical data | District Heating Output, [MWh/MWh Total input] | MWh/MWh |  | C, H |  | ctrl | 2020 | 0.003555
91 Hydrogenated veg oil | HVO / renwable diesel | Energy/technical data | District Heating Output, [MWh/MWh Total input] | MWh/MWh |  | C, H |  | ctrl | 2030 | 0.003555
91 Hydrogenated veg oil | HVO / renwable diesel | Energy/technical data | District Heating Output, [MWh/MWh Total input] | MWh/MWh |  | C, H |  | ctrl | 2040 | 0.003555
91 Hydrogenated veg oil | HVO / renwable diesel | Energy/technical data | District Heating Output, [MWh/MWh Total input] | MWh/MWh |  | C, H |  | ctrl | 2050 | 0.003555
91 Hydrogenated veg oil | HVO / renwable diesel | Energy/technical data | Electricity Consumption, [MWh/MWh Total Inputs] | MWh/MWhs |  | C | 3,4,11 | Lower | 2020 | 0.5
91 Hydrogenated veg oil | HVO / renwable diesel | Energy/technical data | Electricity Consumption, [MWh/MWh Total Inputs] | MWh/MWhs |  | C | 3,4,11 | Lower | 2050 | 0.5
91 Hydrogenated veg oil | HVO / renwable diesel | Energy/technical data | Electricity Consumption, [MWh/MWh Total Inputs] | MWh/MWhs |  | C | 3,4,11 | Upper | 2020 | 1.5
91 Hydrogenated veg oil | HVO / renwable diesel | Energy/technical data | Electricity Consumption, [MWh/MWh Total Inputs] | MWh/MWhs |  | C | 3,4,11 | Upper | 2050 | 1.5
91 Hydrogenated veg oil | HVO / renwable diesel | Energy/technical data | Electricity Consumption, [MWh/MWh Total Inputs] | MWh/MWhs |  | C | 3,4,11 | ctrl | 2015 | 0.008
91 Hydrogenated veg oil | HVO / renwable diesel | Energy/technical data | Electricity Consumption, [MWh/MWh Total Inputs] | MWh/MWhs |  | C | 3,4,11 | ctrl | 2020 | 0.008
91 Hydrogenated veg oil | HVO / renwable diesel | Energy/technical data | Electricity Consumption, [MWh/MWh Total Inputs] | MWh/MWhs |  | C | 3,4,11 | ctrl | 2030 | 0.008
91 Hydrogenated veg oil | HVO / renwable diesel | Energy/technical data | Electricity Consumption, [MWh/MWh Total Inputs] | MWh/MWhs |  | C | 3,4,11 | ctrl | 2040 | 0.008
91 Hydrogenated veg oil | HVO / renwable diesel | Energy/technical data | Electricity Consumption, [MWh/MWh Total Inputs] | MWh/MWhs |  | C | 3,4,11 | ctrl | 2050 | 0.008
91 Hydrogenated veg oil | HVO / renwable diesel | Energy/technical data | Feedstock Consumption, [MWh/MWh Total Inputs] | MWh/MWhs |  | C | 3,4,11 | Lower | 2020 | 0.99
91 Hydrogenated veg oil | HVO / renwable diesel | Energy/technical data | Feedstock Consumption, [MWh/MWh Total Inputs] | MWh/MWhs |  | C | 3,4,11 | Lower | 2050 | 0.99
91 Hydrogenated veg oil | HVO / renwable diesel | Energy/technical data | Feedstock Consumption, [MWh/MWh Total Inputs] | MWh/MWhs |  | C | 3,4,11 | Upper | 2020 | 1.01
91 Hydrogenated veg oil | HVO / renwable diesel | Energy/technical data | Feedstock Consumption, [MWh/MWh Total Inputs] | MWh/MWhs |  | C | 3,4,11 | Upper | 2050 | 1.01
91 Hydrogenated veg oil | HVO / renwable diesel | Energy/technical data | Feedstock Consumption, [MWh/MWh Total Inputs] | MWh/MWhs |  | C | 3,4,11 | ctrl | 2015 | 0.881
91 Hydrogenated veg oil | HVO / renwable diesel | Energy/technical data | Feedstock Consumption, [MWh/MWh Total Inputs] | MWh/MWhs |  | C | 3,4,11 | ctrl | 2020 | 0.881
91 Hydrogenated veg oil | HVO / renwable diesel | Energy/technical data | Feedstock Consumption, [MWh/MWh Total Inputs] | MWh/MWhs |  | C | 3,4,11 | ctrl | 2030 | 0.881
91 Hydrogenated veg oil | HVO / renwable diesel | Energy/technical data | Feedstock Consumption, [MWh/MWh Total Inputs] | MWh/MWhs |  | C | 3,4,11 | ctrl | 2040 | 0.881
91 Hydrogenated veg oil | HVO / renwable diesel | Energy/technical data | Feedstock Consumption, [MWh/MWh Total Inputs] | MWh/MWhs |  | C | 3,4,11 | ctrl | 2050 | 0.881
91 Hydrogenated veg oil | HVO / renwable diesel | Energy/technical data | Forced outage [%] | pct. |  | I |  | ctrl | 2015 | 0
91 Hydrogenated veg oil | HVO / renwable diesel | Energy/technical data | Forced outage [%] | pct. |  | I |  | ctrl | 2020 | 0
91 Hydrogenated veg oil | HVO / renwable diesel | Energy/technical data | Forced outage [%] | pct. |  | I |  | ctrl | 2030 | 0
91 Hydrogenated veg oil | HVO / renwable diesel | Energy/technical data | Forced outage [%] | pct. |  | I |  | ctrl | 2040 | 0
91 Hydrogenated veg oil | HVO / renwable diesel | Energy/technical data | Forced outage [%] | pct. |  | I |  | ctrl | 2050 | 0
91 Hydrogenated veg oil | HVO / renwable diesel | Energy/technical data | Fuel Gas Output [MWh/MWh Total Input] | MWh/MWh |  | C, H |  | Lower | 2020 | 0.99
91 Hydrogenated veg oil | HVO / renwable diesel | Energy/technical data | Fuel Gas Output [MWh/MWh Total Input] | MWh/MWh |  | C, H |  | Lower | 2050 | 0.99
91 Hydrogenated veg oil | HVO / renwable diesel | Energy/technical data | Fuel Gas Output [MWh/MWh Total Input] | MWh/MWh |  | C, H |  | Upper | 2020 | 1.01
91 Hydrogenated veg oil | HVO / renwable diesel | Energy/technical data | Fuel Gas Output [MWh/MWh Total Input] | MWh/MWh |  | C, H |  | Upper | 2050 | 1.01
91 Hydrogenated veg oil | HVO / renwable diesel | Energy/technical data | Fuel Gas Output [MWh/MWh Total Input] | MWh/MWh |  | C, H |  | ctrl | 2015 | 0.033
91 Hydrogenated veg oil | HVO / renwable diesel | Energy/technical data | Fuel Gas Output [MWh/MWh Total Input] | MWh/MWh |  | C, H |  | ctrl | 2020 | 0.033
91 Hydrogenated veg oil | HVO / renwable diesel | Energy/technical data | Fuel Gas Output [MWh/MWh Total Input] | MWh/MWh |  | C, H |  | ctrl | 2030 | 0.033
91 Hydrogenated veg oil | HVO / renwable diesel | Energy/technical data | Fuel Gas Output [MWh/MWh Total Input] | MWh/MWh |  | C, H |  | ctrl | 2040 | 0.033
91 Hydrogenated veg oil | HVO / renwable diesel | Energy/technical data | Fuel Gas Output [MWh/MWh Total Input] | MWh/MWh |  | C, H |  | ctrl | 2050 | 0.033
91 Hydrogenated veg oil | HVO / renwable diesel | Energy/technical data | HVO Output, [MWh/MWh Total Input] | MWh/MWh |  | C, H |  | Lower | 2020 | 0.99
91 Hydrogenated veg oil | HVO / renwable diesel | Energy/technical data | HVO Output, [MWh/MWh Total Input] | MWh/MWh |  | C, H |  | Lower | 2050 | 0.99
91 Hydrogenated veg oil | HVO / renwable diesel | Energy/technical data | HVO Output, [MWh/MWh Total Input] | MWh/MWh |  | C, H |  | Upper | 2020 | 1.01
91 Hydrogenated veg oil | HVO / renwable diesel | Energy/technical data | HVO Output, [MWh/MWh Total Input] | MWh/MWh |  | C, H |  | Upper | 2050 | 1.01
91 Hydrogenated veg oil | HVO / renwable diesel | Energy/technical data | HVO Output, [MWh/MWh Total Input] | MWh/MWh |  | C, H |  | ctrl | 2015 | 0.85
91 Hydrogenated veg oil | HVO / renwable diesel | Energy/technical data | HVO Output, [MWh/MWh Total Input] | MWh/MWh |  | C, H |  | ctrl | 2020 | 0.85
91 Hydrogenated veg oil | HVO / renwable diesel | Energy/technical data | HVO Output, [MWh/MWh Total Input] | MWh/MWh |  | C, H |  | ctrl | 2030 | 0.85
91 Hydrogenated veg oil | HVO / renwable diesel | Energy/technical data | HVO Output, [MWh/MWh Total Input] | MWh/MWh |  | C, H |  | ctrl | 2040 | 0.85
91 Hydrogenated veg oil | HVO / renwable diesel | Energy/technical data | HVO Output, [MWh/MWh Total Input] | MWh/MWh |  | C, H |  | ctrl | 2050 | 0.85
91 Hydrogenated veg oil | HVO / renwable diesel | Energy/technical data | Hydrogen Consumption, [MWh/MWh Total Inputs] | MWh/MWhs |  | C, D | 3,4,11 | Lower | 2020 | 0.93
91 Hydrogenated veg oil | HVO / renwable diesel | Energy/technical data | Hydrogen Consumption, [MWh/MWh Total Inputs] | MWh/MWhs |  | C, D | 3,4,11 | Lower | 2050 | 0.93
91 Hydrogenated veg oil | HVO / renwable diesel | Energy/technical data | Hydrogen Consumption, [MWh/MWh Total Inputs] | MWh/MWhs |  | C, D | 3,4,11 | Upper | 2020 | 1.07
91 Hydrogenated veg oil | HVO / renwable diesel | Energy/technical data | Hydrogen Consumption, [MWh/MWh Total Inputs] | MWh/MWhs |  | C, D | 3,4,11 | Upper | 2050 | 1.07
91 Hydrogenated veg oil | HVO / renwable diesel | Energy/technical data | Hydrogen Consumption, [MWh/MWh Total Inputs] | MWh/MWhs |  | C, D | 3,4,11 | ctrl | 2015 | 0.105
91 Hydrogenated veg oil | HVO / renwable diesel | Energy/technical data | Hydrogen Consumption, [MWh/MWh Total Inputs] | MWh/MWhs |  | C, D | 3,4,11 | ctrl | 2020 | 0.105
91 Hydrogenated veg oil | HVO / renwable diesel | Energy/technical data | Hydrogen Consumption, [MWh/MWh Total Inputs] | MWh/MWhs |  | C, D | 3,4,11 | ctrl | 2030 | 0.105
91 Hydrogenated veg oil | HVO / renwable diesel | Energy/technical data | Hydrogen Consumption, [MWh/MWh Total Inputs] | MWh/MWhs |  | C, D | 3,4,11 | ctrl | 2040 | 0.105
91 Hydrogenated veg oil | HVO / renwable diesel | Energy/technical data | Hydrogen Consumption, [MWh/MWh Total Inputs] | MWh/MWhs |  | C, D | 3,4,11 | ctrl | 2050 | 0.105
91 Hydrogenated veg oil | HVO / renwable diesel | Energy/technical data | LPG Output, [MWh/MWh Total Input] | MWh/MWh |  | C, H |  | Lower | 2020 | 0.99
91 Hydrogenated veg oil | HVO / renwable diesel | Energy/technical data | LPG Output, [MWh/MWh Total Input] | MWh/MWh |  | C, H |  | Lower | 2050 | 0.99
91 Hydrogenated veg oil | HVO / renwable diesel | Energy/technical data | LPG Output, [MWh/MWh Total Input] | MWh/MWh |  | C, H |  | Upper | 2020 | 1.01
91 Hydrogenated veg oil | HVO / renwable diesel | Energy/technical data | LPG Output, [MWh/MWh Total Input] | MWh/MWh |  | C, H |  | Upper | 2050 | 1.01
91 Hydrogenated veg oil | HVO / renwable diesel | Energy/technical data | LPG Output, [MWh/MWh Total Input] | MWh/MWh |  | C, H |  | ctrl | 2015 | 0.0275
91 Hydrogenated veg oil | HVO / renwable diesel | Energy/technical data | LPG Output, [MWh/MWh Total Input] | MWh/MWh |  | C, H |  | ctrl | 2020 | 0.0275
91 Hydrogenated veg oil | HVO / renwable diesel | Energy/technical data | LPG Output, [MWh/MWh Total Input] | MWh/MWh |  | C, H |  | ctrl | 2030 | 0.0275
91 Hydrogenated veg oil | HVO / renwable diesel | Energy/technical data | LPG Output, [MWh/MWh Total Input] | MWh/MWh |  | C, H |  | ctrl | 2040 | 0.0275
91 Hydrogenated veg oil | HVO / renwable diesel | Energy/technical data | LPG Output, [MWh/MWh Total Input] | MWh/MWh |  | C, H |  | ctrl | 2050 | 0.0275
91 Hydrogenated veg oil | HVO / renwable diesel | Energy/technical data | Naphta Output, [MWh/MWh Total Input] | MWh/MWh |  | C, H |  | Lower | 2020 | 0.99
91 Hydrogenated veg oil | HVO / renwable diesel | Energy/technical data | Naphta Output, [MWh/MWh Total Input] | MWh/MWh |  | C, H |  | Lower | 2050 | 0.99
91 Hydrogenated veg oil | HVO / renwable diesel | Energy/technical data | Naphta Output, [MWh/MWh Total Input] | MWh/MWh |  | C, H |  | Upper | 2020 | 1.01
91 Hydrogenated veg oil | HVO / renwable diesel | Energy/technical data | Naphta Output, [MWh/MWh Total Input] | MWh/MWh |  | C, H |  | Upper | 2050 | 1.01
91 Hydrogenated veg oil | HVO / renwable diesel | Energy/technical data | Naphta Output, [MWh/MWh Total Input] | MWh/MWh |  | C, H |  | ctrl | 2015 | 0.066
91 Hydrogenated veg oil | HVO / renwable diesel | Energy/technical data | Naphta Output, [MWh/MWh Total Input] | MWh/MWh |  | C, H |  | ctrl | 2020 | 0.066
91 Hydrogenated veg oil | HVO / renwable diesel | Energy/technical data | Naphta Output, [MWh/MWh Total Input] | MWh/MWh |  | C, H |  | ctrl | 2030 | 0.066
91 Hydrogenated veg oil | HVO / renwable diesel | Energy/technical data | Naphta Output, [MWh/MWh Total Input] | MWh/MWh |  | C, H |  | ctrl | 2040 | 0.066
91 Hydrogenated veg oil | HVO / renwable diesel | Energy/technical data | Naphta Output, [MWh/MWh Total Input] | MWh/MWh |  | C, H |  | ctrl | 2050 | 0.066
91 Hydrogenated veg oil | HVO / renwable diesel | Energy/technical data | Natural Gas Consumption, [MWh/MWh Total Inputs] | MWh/MWhs |  | C | 3,4,11 | Lower | 2020 | 0.5
91 Hydrogenated veg oil | HVO / renwable diesel | Energy/technical data | Natural Gas Consumption, [MWh/MWh Total Inputs] | MWh/MWhs |  | C | 3,4,11 | Lower | 2050 | 0.5
91 Hydrogenated veg oil | HVO / renwable diesel | Energy/technical data | Natural Gas Consumption, [MWh/MWh Total Inputs] | MWh/MWhs |  | C | 3,4,11 | Upper | 2020 | 0.5
91 Hydrogenated veg oil | HVO / renwable diesel | Energy/technical data | Natural Gas Consumption, [MWh/MWh Total Inputs] | MWh/MWhs |  | C | 3,4,11 | Upper | 2050 | 0.5
91 Hydrogenated veg oil | HVO / renwable diesel | Energy/technical data | Natural Gas Consumption, [MWh/MWh Total Inputs] | MWh/MWhs |  | C | 3,4,11 | ctrl | 2015 | 0.007
91 Hydrogenated veg oil | HVO / renwable diesel | Energy/technical data | Natural Gas Consumption, [MWh/MWh Total Inputs] | MWh/MWhs |  | C | 3,4,11 | ctrl | 2020 | 0.007
91 Hydrogenated veg oil | HVO / renwable diesel | Energy/technical data | Natural Gas Consumption, [MWh/MWh Total Inputs] | MWh/MWhs |  | C | 3,4,11 | ctrl | 2030 | 0.007
91 Hydrogenated veg oil | HVO / renwable diesel | Energy/technical data | Natural Gas Consumption, [MWh/MWh Total Inputs] | MWh/MWhs |  | C | 3,4,11 | ctrl | 2040 | 0.007
91 Hydrogenated veg oil | HVO / renwable diesel | Energy/technical data | Natural Gas Consumption, [MWh/MWh Total Inputs] | MWh/MWhs |  | C | 3,4,11 | ctrl | 2050 | 0.007
91 Hydrogenated veg oil | HVO / renwable diesel | Energy/technical data | Planned outage [weeks per year] | weeks/year |  |  | 7 | ctrl | 2015 | 2
91 Hydrogenated veg oil | HVO / renwable diesel | Energy/technical data | Planned outage [weeks per year] | weeks/year |  |  | 7 | ctrl | 2020 | 2
91 Hydrogenated veg oil | HVO / renwable diesel | Energy/technical data | Planned outage [weeks per year] | weeks/year |  |  | 7 | ctrl | 2030 | 2
91 Hydrogenated veg oil | HVO / renwable diesel | Energy/technical data | Planned outage [weeks per year] | weeks/year |  |  | 7 | ctrl | 2040 | 2
91 Hydrogenated veg oil | HVO / renwable diesel | Energy/technical data | Planned outage [weeks per year] | weeks/year |  |  | 7 | ctrl | 2050 | 2
91 Hydrogenated veg oil | HVO / renwable diesel | Energy/technical data | Technical lifetime [years] | years |  |  |  | ctrl | 2015 | 25
91 Hydrogenated veg oil | HVO / renwable diesel | Energy/technical data | Technical lifetime [years] | years |  |  |  | ctrl | 2020 | 25
91 Hydrogenated veg oil | HVO / renwable diesel | Energy/technical data | Technical lifetime [years] | years |  |  |  | ctrl | 2030 | 25
91 Hydrogenated veg oil | HVO / renwable diesel | Energy/technical data | Technical lifetime [years] | years |  |  |  | ctrl | 2040 | 25
91 Hydrogenated veg oil | HVO / renwable diesel | Energy/technical data | Technical lifetime [years] | years |  |  |  | ctrl | 2050 | 25
91 Hydrogenated veg oil | HVO / renwable diesel | Energy/technical data | Typical total plant size [1,000 t HVO/year] | 1,000 t/year |  | A, B |  | Lower | 2020 | 0.5
91 Hydrogenated veg oil | HVO / renwable diesel | Energy/technical data | Typical total plant size [1,000 t HVO/year] | 1,000 t/year |  | A, B |  | Lower | 2050 | 0.5
91 Hydrogenated veg oil | HVO / renwable diesel | Energy/technical data | Typical total plant size [1,000 t HVO/year] | 1,000 t/year |  | A, B |  | Upper | 2020 | 2
91 Hydrogenated veg oil | HVO / renwable diesel | Energy/technical data | Typical total plant size [1,000 t HVO/year] | 1,000 t/year |  | A, B |  | Upper | 2050 | 1
91 Hydrogenated veg oil | HVO / renwable diesel | Energy/technical data | Typical total plant size [1,000 t HVO/year] | 1,000 t/year |  | A, B |  | ctrl | 2015 | 500
91 Hydrogenated veg oil | HVO / renwable diesel | Energy/technical data | Typical total plant size [1,000 t HVO/year] | 1,000 t/year |  | A, B |  | ctrl | 2020 | 500
91 Hydrogenated veg oil | HVO / renwable diesel | Energy/technical data | Typical total plant size [1,000 t HVO/year] | 1,000 t/year |  | A, B |  | ctrl | 2030 | 750
91 Hydrogenated veg oil | HVO / renwable diesel | Energy/technical data | Typical total plant size [1,000 t HVO/year] | 1,000 t/year |  | A, B |  | ctrl | 2040 | 850
91 Hydrogenated veg oil | HVO / renwable diesel | Energy/technical data | Typical total plant size [1,000 t HVO/year] | 1,000 t/year |  | A, B |  | ctrl | 2050 | 1000
91 Hydrogenated veg oil | HVO / renwable diesel | Energy/technical data | Typical total plant size [MW HVO] | MW |  | A, A1, B |  | Lower | 2020 | 0.5
91 Hydrogenated veg oil | HVO / renwable diesel | Energy/technical data | Typical total plant size [MW HVO] | MW |  | A, A1, B |  | Lower | 2050 | 0.5
91 Hydrogenated veg oil | HVO / renwable diesel | Energy/technical data | Typical total plant size [MW HVO] | MW |  | A, A1, B |  | Upper | 2020 | 2
91 Hydrogenated veg oil | HVO / renwable diesel | Energy/technical data | Typical total plant size [MW HVO] | MW |  | A, A1, B |  | Upper | 2050 | 1
91 Hydrogenated veg oil | HVO / renwable diesel | Energy/technical data | Typical total plant size [MW HVO] | MW |  | A, A1, B |  | ctrl | 2015 | 730
91 Hydrogenated veg oil | HVO / renwable diesel | Energy/technical data | Typical total plant size [MW HVO] | MW |  | A, A1, B |  | ctrl | 2020 | 730
91 Hydrogenated veg oil | HVO / renwable diesel | Energy/technical data | Typical total plant size [MW HVO] | MW |  | A, A1, B |  | ctrl | 2030 | 1100
91 Hydrogenated veg oil | HVO / renwable diesel | Energy/technical data | Typical total plant size [MW HVO] | MW |  | A, A1, B |  | ctrl | 2040 | 1250
91 Hydrogenated veg oil | HVO / renwable diesel | Energy/technical data | Typical total plant size [MW HVO] | MW |  | A, A1, B |  | ctrl | 2050 | 1460
91 Hydrogenated veg oil | HVO / renwable diesel | Financial data | - equipment [%] | pct. |  |  |  | ctrl | 2015 | 75
91 Hydrogenated veg oil | HVO / renwable diesel | Financial data | - equipment [%] | pct. |  |  |  | ctrl | 2020 | 75
91 Hydrogenated veg oil | HVO / renwable diesel | Financial data | - equipment [%] | pct. |  |  |  | ctrl | 2030 | 75
91 Hydrogenated veg oil | HVO / renwable diesel | Financial data | - equipment [%] | pct. |  |  |  | ctrl | 2040 | 75
91 Hydrogenated veg oil | HVO / renwable diesel | Financial data | - equipment [%] | pct. |  |  |  | ctrl | 2050 | 75
91 Hydrogenated veg oil | HVO / renwable diesel | Financial data | -installation [%] | pct. |  |  |  | ctrl | 2015 | 25
91 Hydrogenated veg oil | HVO / renwable diesel | Financial data | -installation [%] | pct. |  |  |  | ctrl | 2020 | 25
91 Hydrogenated veg oil | HVO / renwable diesel | Financial data | -installation [%] | pct. |  |  |  | ctrl | 2030 | 25
91 Hydrogenated veg oil | HVO / renwable diesel | Financial data | -installation [%] | pct. |  |  |  | ctrl | 2040 | 25
91 Hydrogenated veg oil | HVO / renwable diesel | Financial data | -installation [%] | pct. |  |  |  | ctrl | 2050 | 25
91 Hydrogenated veg oil | HVO / renwable diesel | Financial data | Fixed O&M [M € /MW/year] | M EUR /MW/year |  | F, K, L | 7 | Lower | 2020 | 0.9
91 Hydrogenated veg oil | HVO / renwable diesel | Financial data | Fixed O&M [M € /MW/year] | M EUR /MW/year |  | F, K, L | 7 | Lower | 2050 | 0.9
91 Hydrogenated veg oil | HVO / renwable diesel | Financial data | Fixed O&M [M € /MW/year] | M EUR /MW/year |  | F, K, L | 7 | Upper | 2020 | 1.1
91 Hydrogenated veg oil | HVO / renwable diesel | Financial data | Fixed O&M [M € /MW/year] | M EUR /MW/year |  | F, K, L | 7 | Upper | 2050 | 1.1
91 Hydrogenated veg oil | HVO / renwable diesel | Financial data | Fixed O&M [M € /MW/year] | M EUR /MW/year |  | F, K, L | 7 | ctrl | 2015 | 0.035581
91 Hydrogenated veg oil | HVO / renwable diesel | Financial data | Fixed O&M [M € /MW/year] | M EUR /MW/year |  | F, K, L | 7 | ctrl | 2020 | 0.035581
91 Hydrogenated veg oil | HVO / renwable diesel | Financial data | Fixed O&M [M € /MW/year] | M EUR /MW/year |  | F, K, L | 7 | ctrl | 2030 | 0.035419
91 Hydrogenated veg oil | HVO / renwable diesel | Financial data | Fixed O&M [M € /MW/year] | M EUR /MW/year |  | F, K, L | 7 | ctrl | 2040 | 0.035325
91 Hydrogenated veg oil | HVO / renwable diesel | Financial data | Fixed O&M [M € /MW/year] | M EUR /MW/year |  | F, K, L | 7 | ctrl | 2050 | 0.035581
91 Hydrogenated veg oil | HVO / renwable diesel | Financial data | Specific investment [M € /MW] | M EUR /MW |  | E, J, L | 10, 12 | Lower | 2020 | 0.9
91 Hydrogenated veg oil | HVO / renwable diesel | Financial data | Specific investment [M € /MW] | M EUR /MW |  | E, J, L | 10, 12 | Lower | 2050 | 0.9
91 Hydrogenated veg oil | HVO / renwable diesel | Financial data | Specific investment [M € /MW] | M EUR /MW |  | E, J, L | 10, 12 | Upper | 2020 | 1.1
91 Hydrogenated veg oil | HVO / renwable diesel | Financial data | Specific investment [M € /MW] | M EUR /MW |  | E, J, L | 10, 12 | Upper | 2050 | 1.1
91 Hydrogenated veg oil | HVO / renwable diesel | Financial data | Specific investment [M € /MW] | M EUR /MW |  | E, J, L | 10, 12 | ctrl | 2015 | 0.76499
91 Hydrogenated veg oil | HVO / renwable diesel | Financial data | Specific investment [M € /MW] | M EUR /MW |  | E, J, L | 10, 12 | ctrl | 2020 | 0.75609
91 Hydrogenated veg oil | HVO / renwable diesel | Financial data | Specific investment [M € /MW] | M EUR /MW |  | E, J, L | 10, 12 | ctrl | 2030 | 0.63754
91 Hydrogenated veg oil | HVO / renwable diesel | Financial data | Specific investment [M € /MW] | M EUR /MW |  | E, J, L | 10, 12 | ctrl | 2040 | 0.5984
91 Hydrogenated veg oil | HVO / renwable diesel | Financial data | Specific investment [M € /MW] | M EUR /MW |  | E, J, L | 10, 12 | ctrl | 2050 | 0.57819
91 Hydrogenated veg oil | HVO / renwable diesel | Financial data | Startup [M € /MW] | M EUR /MW |  |  |  | ctrl | 2015 | 0
91 Hydrogenated veg oil | HVO / renwable diesel | Financial data | Startup [M € /MW] | M EUR /MW |  |  |  | ctrl | 2020 | 0
91 Hydrogenated veg oil | HVO / renwable diesel | Financial data | Startup [M € /MW] | M EUR /MW |  |  |  | ctrl | 2030 | 0
91 Hydrogenated veg oil | HVO / renwable diesel | Financial data | Startup [M € /MW] | M EUR /MW |  |  |  | ctrl | 2040 | 0
91 Hydrogenated veg oil | HVO / renwable diesel | Financial data | Startup [M € /MW] | M EUR /MW |  |  |  | ctrl | 2050 | 0
91 Hydrogenated veg oil | HVO / renwable diesel | Financial data | Variable O&M [€ /MWh] | EUR /MWh |  | F, K, L | 7 | Lower | 2020 | 0.9
91 Hydrogenated veg oil | HVO / renwable diesel | Financial data | Variable O&M [€ /MWh] | EUR /MWh |  | F, K, L | 7 | Lower | 2050 | 0.9
91 Hydrogenated veg oil | HVO / renwable diesel | Financial data | Variable O&M [€ /MWh] | EUR /MWh |  | F, K, L | 7 | Upper | 2020 | 1.1
91 Hydrogenated veg oil | HVO / renwable diesel | Financial data | Variable O&M [€ /MWh] | EUR /MWh |  | F, K, L | 7 | Upper | 2050 | 1.1
91 Hydrogenated veg oil | HVO / renwable diesel | Financial data | Variable O&M [€ /MWh] | EUR /MWh |  | F, K, L | 7 | ctrl | 2015 | 8.4812
91 Hydrogenated veg oil | HVO / renwable diesel | Financial data | Variable O&M [€ /MWh] | EUR /MWh |  | F, K, L | 7 | ctrl | 2020 | 8.4812
91 Hydrogenated veg oil | HVO / renwable diesel | Financial data | Variable O&M [€ /MWh] | EUR /MWh |  | F, K, L | 7 | ctrl | 2030 | 8.4812
91 Hydrogenated veg oil | HVO / renwable diesel | Financial data | Variable O&M [€ /MWh] | EUR /MWh |  | F, K, L | 7 | ctrl | 2040 | 8.4812
91 Hydrogenated veg oil | HVO / renwable diesel | Financial data | Variable O&M [€ /MWh] | EUR /MWh |  | F, K, L | 7 | ctrl | 2050 | 8.4812
91 Hydrogenated veg oil | HVO / renwable diesel | Technology specific data | - equipment [%] | pct. |  |  |  | ctrl | 2015 | 75
91 Hydrogenated veg oil | HVO / renwable diesel | Technology specific data | - equipment [%] | pct. |  |  |  | ctrl | 2020 | 75
91 Hydrogenated veg oil | HVO / renwable diesel | Technology specific data | - equipment [%] | pct. |  |  |  | ctrl | 2030 | 75
91 Hydrogenated veg oil | HVO / renwable diesel | Technology specific data | - equipment [%] | pct. |  |  |  | ctrl | 2040 | 75
91 Hydrogenated veg oil | HVO / renwable diesel | Technology specific data | - equipment [%] | pct. |  |  |  | ctrl | 2050 | 75
91 Hydrogenated veg oil | HVO / renwable diesel | Technology specific data | -installation [%] | pct. |  |  |  | ctrl | 2015 | 25
91 Hydrogenated veg oil | HVO / renwable diesel | Technology specific data | -installation [%] | pct. |  |  |  | ctrl | 2020 | 25
91 Hydrogenated veg oil | HVO / renwable diesel | Technology specific data | -installation [%] | pct. |  |  |  | ctrl | 2030 | 25
91 Hydrogenated veg oil | HVO / renwable diesel | Technology specific data | -installation [%] | pct. |  |  |  | ctrl | 2040 | 25
91 Hydrogenated veg oil | HVO / renwable diesel | Technology specific data | -installation [%] | pct. |  |  |  | ctrl | 2050 | 25
91 Hydrogenated veg oil | HVO / renwable diesel | Technology specific data | Fixed O&M [M € /1,000 t HVO] | M EUR /1,000 t |  | F, K, L | 7 | Lower | 2020 | 0.9
91 Hydrogenated veg oil | HVO / renwable diesel | Technology specific data | Fixed O&M [M € /1,000 t HVO] | M EUR /1,000 t |  | F, K, L | 7 | Lower | 2050 | 0.9
91 Hydrogenated veg oil | HVO / renwable diesel | Technology specific data | Fixed O&M [M € /1,000 t HVO] | M EUR /1,000 t |  | F, K, L | 7 | Upper | 2020 | 1.1
91 Hydrogenated veg oil | HVO / renwable diesel | Technology specific data | Fixed O&M [M € /1,000 t HVO] | M EUR /1,000 t |  | F, K, L | 7 | Upper | 2050 | 1.1
91 Hydrogenated veg oil | HVO / renwable diesel | Technology specific data | Fixed O&M [M € /1,000 t HVO] | M EUR /1,000 t |  | F, K, L | 7 | ctrl | 2015 | 0.051948
91 Hydrogenated veg oil | HVO / renwable diesel | Technology specific data | Fixed O&M [M € /1,000 t HVO] | M EUR /1,000 t |  | F, K, L | 7 | ctrl | 2020 | 0.051948
91 Hydrogenated veg oil | HVO / renwable diesel | Technology specific data | Fixed O&M [M € /1,000 t HVO] | M EUR /1,000 t |  | F, K, L | 7 | ctrl | 2030 | 0.051948
91 Hydrogenated veg oil | HVO / renwable diesel | Technology specific data | Fixed O&M [M € /1,000 t HVO] | M EUR /1,000 t |  | F, K, L | 7 | ctrl | 2040 | 0.051948
91 Hydrogenated veg oil | HVO / renwable diesel | Technology specific data | Fixed O&M [M € /1,000 t HVO] | M EUR /1,000 t |  | F, K, L | 7 | ctrl | 2050 | 0.051948
91 Hydrogenated veg oil | HVO / renwable diesel | Technology specific data | Specific density [kg/l] or [ton/m3] | kg/l |  |  |  | ctrl | 2015 | 0.77
91 Hydrogenated veg oil | HVO / renwable diesel | Technology specific data | Specific density [kg/l] or [ton/m3] | kg/l |  |  |  | ctrl | 2020 | 0.77
91 Hydrogenated veg oil | HVO / renwable diesel | Technology specific data | Specific density [kg/l] or [ton/m3] | kg/l |  |  |  | ctrl | 2030 | 0.77
91 Hydrogenated veg oil | HVO / renwable diesel | Technology specific data | Specific density [kg/l] or [ton/m3] | kg/l |  |  |  | ctrl | 2040 | 0.77
91 Hydrogenated veg oil | HVO / renwable diesel | Technology specific data | Specific density [kg/l] or [ton/m3] | kg/l |  |  |  | ctrl | 2050 | 0.77
91 Hydrogenated veg oil | HVO / renwable diesel | Technology specific data | Specific energy content [GJ/ton] | GJ/ton |  |  |  | ctrl | 2015 | 44.1
91 Hydrogenated veg oil | HVO / renwable diesel | Technology specific data | Specific energy content [GJ/ton] | GJ/ton |  |  |  | ctrl | 2020 | 44.1
91 Hydrogenated veg oil | HVO / renwable diesel | Technology specific data | Specific energy content [GJ/ton] | GJ/ton |  |  |  | ctrl | 2030 | 44.1
91 Hydrogenated veg oil | HVO / renwable diesel | Technology specific data | Specific energy content [GJ/ton] | GJ/ton |  |  |  | ctrl | 2040 | 44.1
91 Hydrogenated veg oil | HVO / renwable diesel | Technology specific data | Specific energy content [GJ/ton] | GJ/ton |  |  |  | ctrl | 2050 | 44.1
91 Hydrogenated veg oil | HVO / renwable diesel | Technology specific data | Specific investment [M € /1,000 t HVO] | M EUR /1,000 t |  | E, J, L | 10, 12 | Lower | 2020 | 0.9
91 Hydrogenated veg oil | HVO / renwable diesel | Technology specific data | Specific investment [M € /1,000 t HVO] | M EUR /1,000 t |  | E, J, L | 10, 12 | Lower | 2050 | 0.9
91 Hydrogenated veg oil | HVO / renwable diesel | Technology specific data | Specific investment [M € /1,000 t HVO] | M EUR /1,000 t |  | E, J, L | 10, 12 | Upper | 2020 | 1.1
91 Hydrogenated veg oil | HVO / renwable diesel | Technology specific data | Specific investment [M € /1,000 t HVO] | M EUR /1,000 t |  | E, J, L | 10, 12 | Upper | 2050 | 1.1
91 Hydrogenated veg oil | HVO / renwable diesel | Technology specific data | Specific investment [M € /1,000 t HVO] | M EUR /1,000 t |  | E, J, L | 10, 12 | ctrl | 2015 | 1.1169
91 Hydrogenated veg oil | HVO / renwable diesel | Technology specific data | Specific investment [M € /1,000 t HVO] | M EUR /1,000 t |  | E, J, L | 10, 12 | ctrl | 2020 | 1.1039
91 Hydrogenated veg oil | HVO / renwable diesel | Technology specific data | Specific investment [M € /1,000 t HVO] | M EUR /1,000 t |  | E, J, L | 10, 12 | ctrl | 2030 | 0.93506
91 Hydrogenated veg oil | HVO / renwable diesel | Technology specific data | Specific investment [M € /1,000 t HVO] | M EUR /1,000 t |  | E, J, L | 10, 12 | ctrl | 2040 | 0.88
91 Hydrogenated veg oil | HVO / renwable diesel | Technology specific data | Specific investment [M € /1,000 t HVO] | M EUR /1,000 t |  | E, J, L | 10, 12 | ctrl | 2050 | 0.84416
91 Hydrogenated veg oil | HVO / renwable diesel | Technology specific data | Startup [M € /1,000 t HVO] | M EUR /1,000 t |  |  |  | ctrl | 2015 | 0
91 Hydrogenated veg oil | HVO / renwable diesel | Technology specific data | Startup [M € /1,000 t HVO] | M EUR /1,000 t |  |  |  | ctrl | 2020 | 0
91 Hydrogenated veg oil | HVO / renwable diesel | Technology specific data | Startup [M € /1,000 t HVO] | M EUR /1,000 t |  |  |  | ctrl | 2030 | 0
91 Hydrogenated veg oil | HVO / renwable diesel | Technology specific data | Startup [M € /1,000 t HVO] | M EUR /1,000 t |  |  |  | ctrl | 2040 | 0
91 Hydrogenated veg oil | HVO / renwable diesel | Technology specific data | Startup [M € /1,000 t HVO] | M EUR /1,000 t |  |  |  | ctrl | 2050 | 0
91 Hydrogenated veg oil | HVO / renwable diesel | Technology specific data | Variable O&M [M € /1,000 t HVO] | M EUR /1,000 t |  | F, K, L | 7 | Lower | 2020 | 0.9
91 Hydrogenated veg oil | HVO / renwable diesel | Technology specific data | Variable O&M [M € /1,000 t HVO] | M EUR /1,000 t |  | F, K, L | 7 | Lower | 2050 | 0.9
91 Hydrogenated veg oil | HVO / renwable diesel | Technology specific data | Variable O&M [M € /1,000 t HVO] | M EUR /1,000 t |  | F, K, L | 7 | Upper | 2020 | 1.1
91 Hydrogenated veg oil | HVO / renwable diesel | Technology specific data | Variable O&M [M € /1,000 t HVO] | M EUR /1,000 t |  | F, K, L | 7 | Upper | 2050 | 1.1
91 Hydrogenated veg oil | HVO / renwable diesel | Technology specific data | Variable O&M [M € /1,000 t HVO] | M EUR /1,000 t |  | F, K, L | 7 | ctrl | 2015 | 0.1039
91 Hydrogenated veg oil | HVO / renwable diesel | Technology specific data | Variable O&M [M € /1,000 t HVO] | M EUR /1,000 t |  | F, K, L | 7 | ctrl | 2020 | 0.1039
91 Hydrogenated veg oil | HVO / renwable diesel | Technology specific data | Variable O&M [M € /1,000 t HVO] | M EUR /1,000 t |  | F, K, L | 7 | ctrl | 2030 | 0.1039
91 Hydrogenated veg oil | HVO / renwable diesel | Technology specific data | Variable O&M [M € /1,000 t HVO] | M EUR /1,000 t |  | F, K, L | 7 | ctrl | 2040 | 0.1039
91 Hydrogenated veg oil | HVO / renwable diesel | Technology specific data | Variable O&M [M € /1,000 t HVO] | M EUR /1,000 t |  | F, K, L | 7 | ctrl | 2050 | 0.1039
92 HVO jet fuel | HVO Jet Fuel | Energy/technical data | Construction time [years] | years |  |  |  | ctrl | 2015 | 2
92 HVO jet fuel | HVO Jet Fuel | Energy/technical data | Construction time [years] | years |  |  |  | ctrl | 2020 | 2
92 HVO jet fuel | HVO Jet Fuel | Energy/technical data | Construction time [years] | years |  |  |  | ctrl | 2030 | 2
92 HVO jet fuel | HVO Jet Fuel | Energy/technical data | Construction time [years] | years |  |  |  | ctrl | 2040 | 2
92 HVO jet fuel | HVO Jet Fuel | Energy/technical data | Construction time [years] | years |  |  |  | ctrl | 2050 | 2
92 HVO jet fuel | HVO Jet Fuel | Energy/technical data | District Heating Output, [MWh/MWh Total input] | MWh/MWh |  | C, H |  | Lower | 2020 | 0.9
92 HVO jet fuel | HVO Jet Fuel | Energy/technical data | District Heating Output, [MWh/MWh Total input] | MWh/MWh |  | C, H |  | Lower | 2050 | 0.9
92 HVO jet fuel | HVO Jet Fuel | Energy/technical data | District Heating Output, [MWh/MWh Total input] | MWh/MWh |  | C, H |  | Upper | 2020 | 1.1
92 HVO jet fuel | HVO Jet Fuel | Energy/technical data | District Heating Output, [MWh/MWh Total input] | MWh/MWh |  | C, H |  | Upper | 2050 | 1.1
92 HVO jet fuel | HVO Jet Fuel | Energy/technical data | District Heating Output, [MWh/MWh Total input] | MWh/MWh |  | C, H |  | ctrl | 2015 | 0.02655
92 HVO jet fuel | HVO Jet Fuel | Energy/technical data | District Heating Output, [MWh/MWh Total input] | MWh/MWh |  | C, H |  | ctrl | 2020 | 0.02655
92 HVO jet fuel | HVO Jet Fuel | Energy/technical data | District Heating Output, [MWh/MWh Total input] | MWh/MWh |  | C, H |  | ctrl | 2030 | 0.02655
92 HVO jet fuel | HVO Jet Fuel | Energy/technical data | District Heating Output, [MWh/MWh Total input] | MWh/MWh |  | C, H |  | ctrl | 2040 | 0.02655
92 HVO jet fuel | HVO Jet Fuel | Energy/technical data | District Heating Output, [MWh/MWh Total input] | MWh/MWh |  | C, H |  | ctrl | 2050 | 0.02655
92 HVO jet fuel | HVO Jet Fuel | Energy/technical data | Electricity Consumption, [MWh/MWh Total Inputs] | MWh/MWhs |  | C, G | 2,3 | Lower | 2020 | 0.9
92 HVO jet fuel | HVO Jet Fuel | Energy/technical data | Electricity Consumption, [MWh/MWh Total Inputs] | MWh/MWhs |  | C, G | 2,3 | Lower | 2050 | 0.9
92 HVO jet fuel | HVO Jet Fuel | Energy/technical data | Electricity Consumption, [MWh/MWh Total Inputs] | MWh/MWhs |  | C, G | 2,3 | Upper | 2020 | 1.1
92 HVO jet fuel | HVO Jet Fuel | Energy/technical data | Electricity Consumption, [MWh/MWh Total Inputs] | MWh/MWhs |  | C, G | 2,3 | Upper | 2050 | 1.1
92 HVO jet fuel | HVO Jet Fuel | Energy/technical data | Electricity Consumption, [MWh/MWh Total Inputs] | MWh/MWhs |  | C, G | 2,3 | ctrl | 2015 | 0.003
92 HVO jet fuel | HVO Jet Fuel | Energy/technical data | Electricity Consumption, [MWh/MWh Total Inputs] | MWh/MWhs |  | C, G | 2,3 | ctrl | 2020 | 0.003
92 HVO jet fuel | HVO Jet Fuel | Energy/technical data | Electricity Consumption, [MWh/MWh Total Inputs] | MWh/MWhs |  | C, G | 2,3 | ctrl | 2030 | 0.003
92 HVO jet fuel | HVO Jet Fuel | Energy/technical data | Electricity Consumption, [MWh/MWh Total Inputs] | MWh/MWhs |  | C, G | 2,3 | ctrl | 2040 | 0.003
92 HVO jet fuel | HVO Jet Fuel | Energy/technical data | Electricity Consumption, [MWh/MWh Total Inputs] | MWh/MWhs |  | C, G | 2,3 | ctrl | 2050 | 0.003
92 HVO jet fuel | HVO Jet Fuel | Energy/technical data | Feedstock Consumption, [MWh/MWh Total Inputs] | MWh/MWhs |  | C, G | 2,3 | Lower | 2020 | 0.9
92 HVO jet fuel | HVO Jet Fuel | Energy/technical data | Feedstock Consumption, [MWh/MWh Total Inputs] | MWh/MWhs |  | C, G | 2,3 | Lower | 2050 | 0.9
92 HVO jet fuel | HVO Jet Fuel | Energy/technical data | Feedstock Consumption, [MWh/MWh Total Inputs] | MWh/MWhs |  | C, G | 2,3 | Upper | 2020 | 1.1
92 HVO jet fuel | HVO Jet Fuel | Energy/technical data | Feedstock Consumption, [MWh/MWh Total Inputs] | MWh/MWhs |  | C, G | 2,3 | Upper | 2050 | 1.1
92 HVO jet fuel | HVO Jet Fuel | Energy/technical data | Feedstock Consumption, [MWh/MWh Total Inputs] | MWh/MWhs |  | C, G | 2,3 | ctrl | 2015 | 0.779
92 HVO jet fuel | HVO Jet Fuel | Energy/technical data | Feedstock Consumption, [MWh/MWh Total Inputs] | MWh/MWhs |  | C, G | 2,3 | ctrl | 2020 | 0.779
92 HVO jet fuel | HVO Jet Fuel | Energy/technical data | Feedstock Consumption, [MWh/MWh Total Inputs] | MWh/MWhs |  | C, G | 2,3 | ctrl | 2030 | 0.779
92 HVO jet fuel | HVO Jet Fuel | Energy/technical data | Feedstock Consumption, [MWh/MWh Total Inputs] | MWh/MWhs |  | C, G | 2,3 | ctrl | 2040 | 0.779
92 HVO jet fuel | HVO Jet Fuel | Energy/technical data | Feedstock Consumption, [MWh/MWh Total Inputs] | MWh/MWhs |  | C, G | 2,3 | ctrl | 2050 | 0.779
92 HVO jet fuel | HVO Jet Fuel | Energy/technical data | Forced outage [%] | pct. |  | I |  | ctrl | 2015 | 0
92 HVO jet fuel | HVO Jet Fuel | Energy/technical data | Forced outage [%] | pct. |  | I |  | ctrl | 2020 | 0
92 HVO jet fuel | HVO Jet Fuel | Energy/technical data | Forced outage [%] | pct. |  | I |  | ctrl | 2030 | 0
92 HVO jet fuel | HVO Jet Fuel | Energy/technical data | Forced outage [%] | pct. |  | I |  | ctrl | 2040 | 0
92 HVO jet fuel | HVO Jet Fuel | Energy/technical data | Forced outage [%] | pct. |  | I |  | ctrl | 2050 | 0
92 HVO jet fuel | HVO Jet Fuel | Energy/technical data | Fuel Gas Output, [MWh/MWh Total Input] | MWh/MWh |  | C, H |  | Lower | 2020 | 0.9
92 HVO jet fuel | HVO Jet Fuel | Energy/technical data | Fuel Gas Output, [MWh/MWh Total Input] | MWh/MWh |  | C, H |  | Lower | 2050 | 0.9
92 HVO jet fuel | HVO Jet Fuel | Energy/technical data | Fuel Gas Output, [MWh/MWh Total Input] | MWh/MWh |  | C, H |  | Upper | 2020 | 1.1
92 HVO jet fuel | HVO Jet Fuel | Energy/technical data | Fuel Gas Output, [MWh/MWh Total Input] | MWh/MWh |  | C, H |  | Upper | 2050 | 1.1
92 HVO jet fuel | HVO Jet Fuel | Energy/technical data | Fuel Gas Output, [MWh/MWh Total Input] | MWh/MWh |  | C, H |  | ctrl | 2015 | 0.1
92 HVO jet fuel | HVO Jet Fuel | Energy/technical data | Fuel Gas Output, [MWh/MWh Total Input] | MWh/MWh |  | C, H |  | ctrl | 2020 | 0.1
92 HVO jet fuel | HVO Jet Fuel | Energy/technical data | Fuel Gas Output, [MWh/MWh Total Input] | MWh/MWh |  | C, H |  | ctrl | 2030 | 0.1
92 HVO jet fuel | HVO Jet Fuel | Energy/technical data | Fuel Gas Output, [MWh/MWh Total Input] | MWh/MWh |  | C, H |  | ctrl | 2040 | 0.1
92 HVO jet fuel | HVO Jet Fuel | Energy/technical data | Fuel Gas Output, [MWh/MWh Total Input] | MWh/MWh |  | C, H |  | ctrl | 2050 | 0.1
92 HVO jet fuel | HVO Jet Fuel | Energy/technical data | HVO Jet Output, [GJ/GJ Total Input] | GJ/GJ |  | C, H |  | Lower | 2020 | 0.9
92 HVO jet fuel | HVO Jet Fuel | Energy/technical data | HVO Jet Output, [GJ/GJ Total Input] | GJ/GJ |  | C, H |  | Lower | 2050 | 0.9
92 HVO jet fuel | HVO Jet Fuel | Energy/technical data | HVO Jet Output, [GJ/GJ Total Input] | GJ/GJ |  | C, H |  | Upper | 2020 | 1.1
92 HVO jet fuel | HVO Jet Fuel | Energy/technical data | HVO Jet Output, [GJ/GJ Total Input] | GJ/GJ |  | C, H |  | Upper | 2050 | 1.1
92 HVO jet fuel | HVO Jet Fuel | Energy/technical data | HVO Jet Output, [GJ/GJ Total Input] | GJ/GJ |  | C, H |  | ctrl | 2015 | 0.66
92 HVO jet fuel | HVO Jet Fuel | Energy/technical data | HVO Jet Output, [GJ/GJ Total Input] | GJ/GJ |  | C, H |  | ctrl | 2020 | 0.66
92 HVO jet fuel | HVO Jet Fuel | Energy/technical data | HVO Jet Output, [GJ/GJ Total Input] | GJ/GJ |  | C, H |  | ctrl | 2030 | 0.66
92 HVO jet fuel | HVO Jet Fuel | Energy/technical data | HVO Jet Output, [GJ/GJ Total Input] | GJ/GJ |  | C, H |  | ctrl | 2040 | 0.66
92 HVO jet fuel | HVO Jet Fuel | Energy/technical data | HVO Jet Output, [GJ/GJ Total Input] | GJ/GJ |  | C, H |  | ctrl | 2050 | 0.66
92 HVO jet fuel | HVO Jet Fuel | Energy/technical data | Hydrogen Consumption, [MWh/MWh Total Inputs] | MWh/MWhs |  | C,D, G | 2,3 | Lower | 2020 | 0.9
92 HVO jet fuel | HVO Jet Fuel | Energy/technical data | Hydrogen Consumption, [MWh/MWh Total Inputs] | MWh/MWhs |  | C,D, G | 2,3 | Lower | 2050 | 0.9
92 HVO jet fuel | HVO Jet Fuel | Energy/technical data | Hydrogen Consumption, [MWh/MWh Total Inputs] | MWh/MWhs |  | C,D, G | 2,3 | Upper | 2020 | 1.1
92 HVO jet fuel | HVO Jet Fuel | Energy/technical data | Hydrogen Consumption, [MWh/MWh Total Inputs] | MWh/MWhs |  | C,D, G | 2,3 | Upper | 2050 | 1.1
92 HVO jet fuel | HVO Jet Fuel | Energy/technical data | Hydrogen Consumption, [MWh/MWh Total Inputs] | MWh/MWhs |  | C,D, G | 2,3 | ctrl | 2015 | 0.099
92 HVO jet fuel | HVO Jet Fuel | Energy/technical data | Hydrogen Consumption, [MWh/MWh Total Inputs] | MWh/MWhs |  | C,D, G | 2,3 | ctrl | 2020 | 0.099
92 HVO jet fuel | HVO Jet Fuel | Energy/technical data | Hydrogen Consumption, [MWh/MWh Total Inputs] | MWh/MWhs |  | C,D, G | 2,3 | ctrl | 2030 | 0.099
92 HVO jet fuel | HVO Jet Fuel | Energy/technical data | Hydrogen Consumption, [MWh/MWh Total Inputs] | MWh/MWhs |  | C,D, G | 2,3 | ctrl | 2040 | 0.099
92 HVO jet fuel | HVO Jet Fuel | Energy/technical data | Hydrogen Consumption, [MWh/MWh Total Inputs] | MWh/MWhs |  | C,D, G | 2,3 | ctrl | 2050 | 0.099
92 HVO jet fuel | HVO Jet Fuel | Energy/technical data | LPG Output, [MWh/MWh Total Input] | MWh/MWh |  | C, H |  | Lower | 2020 | 0.9
92 HVO jet fuel | HVO Jet Fuel | Energy/technical data | LPG Output, [MWh/MWh Total Input] | MWh/MWh |  | C, H |  | Lower | 2050 | 0.9
92 HVO jet fuel | HVO Jet Fuel | Energy/technical data | LPG Output, [MWh/MWh Total Input] | MWh/MWh |  | C, H |  | Upper | 2020 | 1.1
92 HVO jet fuel | HVO Jet Fuel | Energy/technical data | LPG Output, [MWh/MWh Total Input] | MWh/MWh |  | C, H |  | Upper | 2050 | 1.1
92 HVO jet fuel | HVO Jet Fuel | Energy/technical data | LPG Output, [MWh/MWh Total Input] | MWh/MWh |  | C, H |  | ctrl | 2015 | 0.0924
92 HVO jet fuel | HVO Jet Fuel | Energy/technical data | LPG Output, [MWh/MWh Total Input] | MWh/MWh |  | C, H |  | ctrl | 2020 | 0.0924
92 HVO jet fuel | HVO Jet Fuel | Energy/technical data | LPG Output, [MWh/MWh Total Input] | MWh/MWh |  | C, H |  | ctrl | 2030 | 0.0924
92 HVO jet fuel | HVO Jet Fuel | Energy/technical data | LPG Output, [MWh/MWh Total Input] | MWh/MWh |  | C, H |  | ctrl | 2040 | 0.0924
92 HVO jet fuel | HVO Jet Fuel | Energy/technical data | LPG Output, [MWh/MWh Total Input] | MWh/MWh |  | C, H |  | ctrl | 2050 | 0.0924
92 HVO jet fuel | HVO Jet Fuel | Energy/technical data | Naphta Output, [MWh/MWh Total Input] | MWh/MWh |  | C, H |  | Lower | 2020 | 0.9
92 HVO jet fuel | HVO Jet Fuel | Energy/technical data | Naphta Output, [MWh/MWh Total Input] | MWh/MWh |  | C, H |  | Lower | 2050 | 0.9
92 HVO jet fuel | HVO Jet Fuel | Energy/technical data | Naphta Output, [MWh/MWh Total Input] | MWh/MWh |  | C, H |  | Upper | 2020 | 1.1
92 HVO jet fuel | HVO Jet Fuel | Energy/technical data | Naphta Output, [MWh/MWh Total Input] | MWh/MWh |  | C, H |  | Upper | 2050 | 1.1
92 HVO jet fuel | HVO Jet Fuel | Energy/technical data | Naphta Output, [MWh/MWh Total Input] | MWh/MWh |  | C, H |  | ctrl | 2015 | 0.0651
92 HVO jet fuel | HVO Jet Fuel | Energy/technical data | Naphta Output, [MWh/MWh Total Input] | MWh/MWh |  | C, H |  | ctrl | 2020 | 0.0651
92 HVO jet fuel | HVO Jet Fuel | Energy/technical data | Naphta Output, [MWh/MWh Total Input] | MWh/MWh |  | C, H |  | ctrl | 2030 | 0.0651
92 HVO jet fuel | HVO Jet Fuel | Energy/technical data | Naphta Output, [MWh/MWh Total Input] | MWh/MWh |  | C, H |  | ctrl | 2040 | 0.0651
92 HVO jet fuel | HVO Jet Fuel | Energy/technical data | Naphta Output, [MWh/MWh Total Input] | MWh/MWh |  | C, H |  | ctrl | 2050 | 0.0651
92 HVO jet fuel | HVO Jet Fuel | Energy/technical data | Natural Gas Consumption, [MWh/MWh Total Inputs] | MWh/MWhs |  | C, G | 2,3 | Lower | 2020 | 0.9
92 HVO jet fuel | HVO Jet Fuel | Energy/technical data | Natural Gas Consumption, [MWh/MWh Total Inputs] | MWh/MWhs |  | C, G | 2,3 | Lower | 2050 | 0.9
92 HVO jet fuel | HVO Jet Fuel | Energy/technical data | Natural Gas Consumption, [MWh/MWh Total Inputs] | MWh/MWhs |  | C, G | 2,3 | Upper | 2020 | 1.1
92 HVO jet fuel | HVO Jet Fuel | Energy/technical data | Natural Gas Consumption, [MWh/MWh Total Inputs] | MWh/MWhs |  | C, G | 2,3 | Upper | 2050 | 1.1
92 HVO jet fuel | HVO Jet Fuel | Energy/technical data | Natural Gas Consumption, [MWh/MWh Total Inputs] | MWh/MWhs |  | C, G | 2,3 | ctrl | 2015 | 0.119
92 HVO jet fuel | HVO Jet Fuel | Energy/technical data | Natural Gas Consumption, [MWh/MWh Total Inputs] | MWh/MWhs |  | C, G | 2,3 | ctrl | 2020 | 0.119
92 HVO jet fuel | HVO Jet Fuel | Energy/technical data | Natural Gas Consumption, [MWh/MWh Total Inputs] | MWh/MWhs |  | C, G | 2,3 | ctrl | 2030 | 0.119
92 HVO jet fuel | HVO Jet Fuel | Energy/technical data | Natural Gas Consumption, [MWh/MWh Total Inputs] | MWh/MWhs |  | C, G | 2,3 | ctrl | 2040 | 0.119
92 HVO jet fuel | HVO Jet Fuel | Energy/technical data | Natural Gas Consumption, [MWh/MWh Total Inputs] | MWh/MWhs |  | C, G | 2,3 | ctrl | 2050 | 0.119
92 HVO jet fuel | HVO Jet Fuel | Energy/technical data | Planned outage [weeks per year] | weeks/year |  |  |  | ctrl | 2015 | 2
92 HVO jet fuel | HVO Jet Fuel | Energy/technical data | Planned outage [weeks per year] | weeks/year |  |  |  | ctrl | 2020 | 2
92 HVO jet fuel | HVO Jet Fuel | Energy/technical data | Planned outage [weeks per year] | weeks/year |  |  |  | ctrl | 2030 | 2
92 HVO jet fuel | HVO Jet Fuel | Energy/technical data | Planned outage [weeks per year] | weeks/year |  |  |  | ctrl | 2040 | 2
92 HVO jet fuel | HVO Jet Fuel | Energy/technical data | Planned outage [weeks per year] | weeks/year |  |  |  | ctrl | 2050 | 2
92 HVO jet fuel | HVO Jet Fuel | Energy/technical data | Technical lifetime [years] | years |  |  |  | ctrl | 2015 | 25
92 HVO jet fuel | HVO Jet Fuel | Energy/technical data | Technical lifetime [years] | years |  |  |  | ctrl | 2020 | 25
92 HVO jet fuel | HVO Jet Fuel | Energy/technical data | Technical lifetime [years] | years |  |  |  | ctrl | 2030 | 25
92 HVO jet fuel | HVO Jet Fuel | Energy/technical data | Technical lifetime [years] | years |  |  |  | ctrl | 2040 | 25
92 HVO jet fuel | HVO Jet Fuel | Energy/technical data | Technical lifetime [years] | years |  |  |  | ctrl | 2050 | 25
92 HVO jet fuel | HVO Jet Fuel | Energy/technical data | Typical total plant size MW HVO [MW] | MW |  | A, A1, B |  | Lower | 2020 | 0.5
92 HVO jet fuel | HVO Jet Fuel | Energy/technical data | Typical total plant size MW HVO [MW] | MW |  | A, A1, B |  | Lower | 2050 | 0.5
92 HVO jet fuel | HVO Jet Fuel | Energy/technical data | Typical total plant size MW HVO [MW] | MW |  | A, A1, B |  | Upper | 2020 | 2
92 HVO jet fuel | HVO Jet Fuel | Energy/technical data | Typical total plant size MW HVO [MW] | MW |  | A, A1, B |  | Upper | 2050 | 1
92 HVO jet fuel | HVO Jet Fuel | Energy/technical data | Typical total plant size MW HVO [MW] | MW |  | A, A1, B |  | ctrl | 2015 | 580
92 HVO jet fuel | HVO Jet Fuel | Energy/technical data | Typical total plant size MW HVO [MW] | MW |  | A, A1, B |  | ctrl | 2020 | 580
92 HVO jet fuel | HVO Jet Fuel | Energy/technical data | Typical total plant size MW HVO [MW] | MW |  | A, A1, B |  | ctrl | 2030 | 875
92 HVO jet fuel | HVO Jet Fuel | Energy/technical data | Typical total plant size MW HVO [MW] | MW |  | A, A1, B |  | ctrl | 2040 | 1020
92 HVO jet fuel | HVO Jet Fuel | Energy/technical data | Typical total plant size MW HVO [MW] | MW |  | A, A1, B |  | ctrl | 2050 | 1165
92 HVO jet fuel | HVO Jet Fuel | Energy/technical data | Typical total plant size [1,000 t HVO/year] | 1,000 t/year |  | A, B |  | Lower | 2020 | 0.5
92 HVO jet fuel | HVO Jet Fuel | Energy/technical data | Typical total plant size [1,000 t HVO/year] | 1,000 t/year |  | A, B |  | Lower | 2050 | 0.5
92 HVO jet fuel | HVO Jet Fuel | Energy/technical data | Typical total plant size [1,000 t HVO/year] | 1,000 t/year |  | A, B |  | Upper | 2020 | 2
92 HVO jet fuel | HVO Jet Fuel | Energy/technical data | Typical total plant size [1,000 t HVO/year] | 1,000 t/year |  | A, B |  | Upper | 2050 | 1
92 HVO jet fuel | HVO Jet Fuel | Energy/technical data | Typical total plant size [1,000 t HVO/year] | 1,000 t/year |  | A, B |  | ctrl | 2015 | 400
92 HVO jet fuel | HVO Jet Fuel | Energy/technical data | Typical total plant size [1,000 t HVO/year] | 1,000 t/year |  | A, B |  | ctrl | 2020 | 400
92 HVO jet fuel | HVO Jet Fuel | Energy/technical data | Typical total plant size [1,000 t HVO/year] | 1,000 t/year |  | A, B |  | ctrl | 2030 | 600
92 HVO jet fuel | HVO Jet Fuel | Energy/technical data | Typical total plant size [1,000 t HVO/year] | 1,000 t/year |  | A, B |  | ctrl | 2040 | 700
92 HVO jet fuel | HVO Jet Fuel | Energy/technical data | Typical total plant size [1,000 t HVO/year] | 1,000 t/year |  | A, B |  | ctrl | 2050 | 800
92 HVO jet fuel | HVO Jet Fuel | Financial data | - equipment [%] | pct. |  |  |  | ctrl | 2015 | 75
92 HVO jet fuel | HVO Jet Fuel | Financial data | - equipment [%] | pct. |  |  |  | ctrl | 2020 | 75
92 HVO jet fuel | HVO Jet Fuel | Financial data | - equipment [%] | pct. |  |  |  | ctrl | 2030 | 75
92 HVO jet fuel | HVO Jet Fuel | Financial data | - equipment [%] | pct. |  |  |  | ctrl | 2040 | 75
92 HVO jet fuel | HVO Jet Fuel | Financial data | - equipment [%] | pct. |  |  |  | ctrl | 2050 | 75
92 HVO jet fuel | HVO Jet Fuel | Financial data | -installation [%] | pct. |  |  |  | ctrl | 2015 | 25
92 HVO jet fuel | HVO Jet Fuel | Financial data | -installation [%] | pct. |  |  |  | ctrl | 2020 | 25
92 HVO jet fuel | HVO Jet Fuel | Financial data | -installation [%] | pct. |  |  |  | ctrl | 2030 | 25
92 HVO jet fuel | HVO Jet Fuel | Financial data | -installation [%] | pct. |  |  |  | ctrl | 2040 | 25
92 HVO jet fuel | HVO Jet Fuel | Financial data | -installation [%] | pct. |  |  |  | ctrl | 2050 | 25
92 HVO jet fuel | HVO Jet Fuel | Financial data | Fixed O&M [M € /MW/year] | M EUR /MW/year |  | F, K, L |  | Lower | 2020 | 0.9
92 HVO jet fuel | HVO Jet Fuel | Financial data | Fixed O&M [M € /MW/year] | M EUR /MW/year |  | F, K, L |  | Lower | 2050 | 0.9
92 HVO jet fuel | HVO Jet Fuel | Financial data | Fixed O&M [M € /MW/year] | M EUR /MW/year |  | F, K, L |  | Upper | 2020 | 1.1
92 HVO jet fuel | HVO Jet Fuel | Financial data | Fixed O&M [M € /MW/year] | M EUR /MW/year |  | F, K, L |  | Upper | 2050 | 1.1
92 HVO jet fuel | HVO Jet Fuel | Financial data | Fixed O&M [M € /MW/year] | M EUR /MW/year |  | F, K, L |  | ctrl | 2015 | 0.035826
92 HVO jet fuel | HVO Jet Fuel | Financial data | Fixed O&M [M € /MW/year] | M EUR /MW/year |  | F, K, L |  | ctrl | 2020 | 0.035826
92 HVO jet fuel | HVO Jet Fuel | Financial data | Fixed O&M [M € /MW/year] | M EUR /MW/year |  | F, K, L |  | ctrl | 2030 | 0.035622
92 HVO jet fuel | HVO Jet Fuel | Financial data | Fixed O&M [M € /MW/year] | M EUR /MW/year |  | F, K, L |  | ctrl | 2040 | 0.035651
92 HVO jet fuel | HVO Jet Fuel | Financial data | Fixed O&M [M € /MW/year] | M EUR /MW/year |  | F, K, L |  | ctrl | 2050 | 0.035672
92 HVO jet fuel | HVO Jet Fuel | Financial data | Specific investment [M € /MW HVO Jet] | M EUR /MW |  | A, E, J, L |  | Lower | 2020 | 0.5
92 HVO jet fuel | HVO Jet Fuel | Financial data | Specific investment [M € /MW HVO Jet] | M EUR /MW |  | A, E, J, L |  | Lower | 2050 | 0.5
92 HVO jet fuel | HVO Jet Fuel | Financial data | Specific investment [M € /MW HVO Jet] | M EUR /MW |  | A, E, J, L |  | Upper | 2020 | 1.5
92 HVO jet fuel | HVO Jet Fuel | Financial data | Specific investment [M € /MW HVO Jet] | M EUR /MW |  | A, E, J, L |  | Upper | 2050 | 1.5
92 HVO jet fuel | HVO Jet Fuel | Financial data | Specific investment [M € /MW HVO Jet] | M EUR /MW |  | A, E, J, L |  | ctrl | 2015 | 0.95835
92 HVO jet fuel | HVO Jet Fuel | Financial data | Specific investment [M € /MW HVO Jet] | M EUR /MW |  | A, E, J, L |  | ctrl | 2020 | 0.95835
92 HVO jet fuel | HVO Jet Fuel | Financial data | Specific investment [M € /MW HVO Jet] | M EUR /MW |  | A, E, J, L |  | ctrl | 2030 | 0.81039
92 HVO jet fuel | HVO Jet Fuel | Financial data | Specific investment [M € /MW HVO Jet] | M EUR /MW |  | A, E, J, L |  | ctrl | 2040 | 0.7549
92 HVO jet fuel | HVO Jet Fuel | Financial data | Specific investment [M € /MW HVO Jet] | M EUR /MW |  | A, E, J, L |  | ctrl | 2050 | 0.71345
92 HVO jet fuel | HVO Jet Fuel | Financial data | Start-up [M € /1,000 t HVO Jet] | M EUR /1,000 t |  |  |  | ctrl | 2015 | 0
92 HVO jet fuel | HVO Jet Fuel | Financial data | Start-up [M € /1,000 t HVO Jet] | M EUR /1,000 t |  |  |  | ctrl | 2020 | 0
92 HVO jet fuel | HVO Jet Fuel | Financial data | Start-up [M € /1,000 t HVO Jet] | M EUR /1,000 t |  |  |  | ctrl | 2030 | 0
92 HVO jet fuel | HVO Jet Fuel | Financial data | Start-up [M € /1,000 t HVO Jet] | M EUR /1,000 t |  |  |  | ctrl | 2050 | 0
92 HVO jet fuel | HVO Jet Fuel | Financial data | Variable O&M [€ /MWh] | EUR /MWh |  | F, K, L |  | Lower | 2020 | 0.9
92 HVO jet fuel | HVO Jet Fuel | Financial data | Variable O&M [€ /MWh] | EUR /MWh |  | F, K, L |  | Lower | 2050 | 0.9
92 HVO jet fuel | HVO Jet Fuel | Financial data | Variable O&M [€ /MWh] | EUR /MWh |  | F, K, L |  | Upper | 2020 | 1.1
92 HVO jet fuel | HVO Jet Fuel | Financial data | Variable O&M [€ /MWh] | EUR /MWh |  | F, K, L |  | Upper | 2050 | 1.1
92 HVO jet fuel | HVO Jet Fuel | Financial data | Variable O&M [€ /MWh] | EUR /MWh |  | F, K, L |  | ctrl | 2015 | 8.5005
92 HVO jet fuel | HVO Jet Fuel | Financial data | Variable O&M [€ /MWh] | EUR /MWh |  | F, K, L |  | ctrl | 2020 | 8.5005
92 HVO jet fuel | HVO Jet Fuel | Financial data | Variable O&M [€ /MWh] | EUR /MWh |  | F, K, L |  | ctrl | 2030 | 8.5005
92 HVO jet fuel | HVO Jet Fuel | Financial data | Variable O&M [€ /MWh] | EUR /MWh |  | F, K, L |  | ctrl | 2040 | 8.5005
92 HVO jet fuel | HVO Jet Fuel | Financial data | Variable O&M [€ /MWh] | EUR /MWh |  | F, K, L |  | ctrl | 2050 | 8.5005
92 HVO jet fuel | HVO Jet Fuel | Technology specific data | -equipment [%] | pct. |  |  |  | ctrl | 2015 | 75
92 HVO jet fuel | HVO Jet Fuel | Technology specific data | -equipment [%] | pct. |  |  |  | ctrl | 2020 | 75
92 HVO jet fuel | HVO Jet Fuel | Technology specific data | -equipment [%] | pct. |  |  |  | ctrl | 2030 | 75
92 HVO jet fuel | HVO Jet Fuel | Technology specific data | -equipment [%] | pct. |  |  |  | ctrl | 2040 | 75
92 HVO jet fuel | HVO Jet Fuel | Technology specific data | -equipment [%] | pct. |  |  |  | ctrl | 2050 | 75
92 HVO jet fuel | HVO Jet Fuel | Technology specific data | -installation [%] | pct. |  |  |  | ctrl | 2015 | 25
92 HVO jet fuel | HVO Jet Fuel | Technology specific data | -installation [%] | pct. |  |  |  | ctrl | 2020 | 25
92 HVO jet fuel | HVO Jet Fuel | Technology specific data | -installation [%] | pct. |  |  |  | ctrl | 2030 | 25
92 HVO jet fuel | HVO Jet Fuel | Technology specific data | -installation [%] | pct. |  |  |  | ctrl | 2040 | 25
92 HVO jet fuel | HVO Jet Fuel | Technology specific data | -installation [%] | pct. |  |  |  | ctrl | 2050 | 25
92 HVO jet fuel | HVO Jet Fuel | Technology specific data | Fixed O&M [M € /1,000 t HVO] | M EUR /1,000 t |  | F, K, L |  | Lower | 2020 | 0.9
92 HVO jet fuel | HVO Jet Fuel | Technology specific data | Fixed O&M [M € /1,000 t HVO] | M EUR /1,000 t |  | F, K, L |  | Lower | 2050 | 0.9
92 HVO jet fuel | HVO Jet Fuel | Technology specific data | Fixed O&M [M € /1,000 t HVO] | M EUR /1,000 t |  | F, K, L |  | Upper | 2020 | 1.1
92 HVO jet fuel | HVO Jet Fuel | Technology specific data | Fixed O&M [M € /1,000 t HVO] | M EUR /1,000 t |  | F, K, L |  | Upper | 2050 | 1.1
92 HVO jet fuel | HVO Jet Fuel | Technology specific data | Fixed O&M [M € /1,000 t HVO] | M EUR /1,000 t |  | F, K, L |  | ctrl | 2015 | 0.051948
92 HVO jet fuel | HVO Jet Fuel | Technology specific data | Fixed O&M [M € /1,000 t HVO] | M EUR /1,000 t |  | F, K, L |  | ctrl | 2020 | 0.051948
92 HVO jet fuel | HVO Jet Fuel | Technology specific data | Fixed O&M [M € /1,000 t HVO] | M EUR /1,000 t |  | F, K, L |  | ctrl | 2030 | 0.051948
92 HVO jet fuel | HVO Jet Fuel | Technology specific data | Fixed O&M [M € /1,000 t HVO] | M EUR /1,000 t |  | F, K, L |  | ctrl | 2040 | 0.051948
92 HVO jet fuel | HVO Jet Fuel | Technology specific data | Fixed O&M [M € /1,000 t HVO] | M EUR /1,000 t |  | F, K, L |  | ctrl | 2050 | 0.051948
92 HVO jet fuel | HVO Jet Fuel | Technology specific data | Specific density [kg/l] or [ton/m3] | kg/l |  |  |  | ctrl | 2015 | 0.77
92 HVO jet fuel | HVO Jet Fuel | Technology specific data | Specific density [kg/l] or [ton/m3] | kg/l |  |  |  | ctrl | 2020 | 0.77
92 HVO jet fuel | HVO Jet Fuel | Technology specific data | Specific density [kg/l] or [ton/m3] | kg/l |  |  |  | ctrl | 2030 | 0.77
92 HVO jet fuel | HVO Jet Fuel | Technology specific data | Specific density [kg/l] or [ton/m3] | kg/l |  |  |  | ctrl | 2040 | 0.77
92 HVO jet fuel | HVO Jet Fuel | Technology specific data | Specific density [kg/l] or [ton/m3] | kg/l |  |  |  | ctrl | 2050 | 0.77
92 HVO jet fuel | HVO Jet Fuel | Technology specific data | Specific energy content [GJ/ton] | GJ/ton |  |  |  | ctrl | 2015 | 44
92 HVO jet fuel | HVO Jet Fuel | Technology specific data | Specific energy content [GJ/ton] | GJ/ton |  |  |  | ctrl | 2020 | 44
92 HVO jet fuel | HVO Jet Fuel | Technology specific data | Specific energy content [GJ/ton] | GJ/ton |  |  |  | ctrl | 2030 | 44
92 HVO jet fuel | HVO Jet Fuel | Technology specific data | Specific energy content [GJ/ton] | GJ/ton |  |  |  | ctrl | 2040 | 44
92 HVO jet fuel | HVO Jet Fuel | Technology specific data | Specific energy content [GJ/ton] | GJ/ton |  |  |  | ctrl | 2050 | 44
92 HVO jet fuel | HVO Jet Fuel | Technology specific data | Specific investment [M € /1000 t HVO Jet] | M EUR /1000 t |  | A, E, J, L |  | Lower | 2020 | 0.5
92 HVO jet fuel | HVO Jet Fuel | Technology specific data | Specific investment [M € /1000 t HVO Jet] | M EUR /1000 t |  | A, E, J, L |  | Lower | 2050 | 0.5
92 HVO jet fuel | HVO Jet Fuel | Technology specific data | Specific investment [M € /1000 t HVO Jet] | M EUR /1000 t |  | A, E, J, L |  | Upper | 2020 | 1.5
92 HVO jet fuel | HVO Jet Fuel | Technology specific data | Specific investment [M € /1000 t HVO Jet] | M EUR /1000 t |  | A, E, J, L |  | Upper | 2050 | 1.5
92 HVO jet fuel | HVO Jet Fuel | Technology specific data | Specific investment [M € /1000 t HVO Jet] | M EUR /1000 t |  | A, E, J, L |  | ctrl | 2015 | 1.3896
92 HVO jet fuel | HVO Jet Fuel | Technology specific data | Specific investment [M € /1000 t HVO Jet] | M EUR /1000 t |  | A, E, J, L |  | ctrl | 2020 | 1.3896
92 HVO jet fuel | HVO Jet Fuel | Technology specific data | Specific investment [M € /1000 t HVO Jet] | M EUR /1000 t |  | A, E, J, L |  | ctrl | 2030 | 1.1818
92 HVO jet fuel | HVO Jet Fuel | Technology specific data | Specific investment [M € /1000 t HVO Jet] | M EUR /1000 t |  | A, E, J, L |  | ctrl | 2040 | 1.1
92 HVO jet fuel | HVO Jet Fuel | Technology specific data | Specific investment [M € /1000 t HVO Jet] | M EUR /1000 t |  | A, E, J, L |  | ctrl | 2050 | 1.039
92 HVO jet fuel | HVO Jet Fuel | Technology specific data | Startup [M € /1,000 t HVO] | M EUR /1,000 t |  |  |  | ctrl | 2015 | 0
92 HVO jet fuel | HVO Jet Fuel | Technology specific data | Startup [M € /1,000 t HVO] | M EUR /1,000 t |  |  |  | ctrl | 2020 | 0
92 HVO jet fuel | HVO Jet Fuel | Technology specific data | Startup [M € /1,000 t HVO] | M EUR /1,000 t |  |  |  | ctrl | 2030 | 0
92 HVO jet fuel | HVO Jet Fuel | Technology specific data | Startup [M € /1,000 t HVO] | M EUR /1,000 t |  |  |  | ctrl | 2040 | 0
92 HVO jet fuel | HVO Jet Fuel | Technology specific data | Startup [M € /1,000 t HVO] | M EUR /1,000 t |  |  |  | ctrl | 2050 | 0
92 HVO jet fuel | HVO Jet Fuel | Technology specific data | Variable O&M [M € /1,000 t HVO] | M EUR /1,000 t |  | F, K, L |  | Lower | 2020 | 0.9
92 HVO jet fuel | HVO Jet Fuel | Technology specific data | Variable O&M [M € /1,000 t HVO] | M EUR /1,000 t |  | F, K, L |  | Lower | 2050 | 0.9
92 HVO jet fuel | HVO Jet Fuel | Technology specific data | Variable O&M [M € /1,000 t HVO] | M EUR /1,000 t |  | F, K, L |  | Upper | 2020 | 1.1
92 HVO jet fuel | HVO Jet Fuel | Technology specific data | Variable O&M [M € /1,000 t HVO] | M EUR /1,000 t |  | F, K, L |  | Upper | 2050 | 1.1
92 HVO jet fuel | HVO Jet Fuel | Technology specific data | Variable O&M [M € /1,000 t HVO] | M EUR /1,000 t |  | F, K, L |  | ctrl | 2015 | 0.1039
92 HVO jet fuel | HVO Jet Fuel | Technology specific data | Variable O&M [M € /1,000 t HVO] | M EUR /1,000 t |  | F, K, L |  | ctrl | 2020 | 0.1039
92 HVO jet fuel | HVO Jet Fuel | Technology specific data | Variable O&M [M € /1,000 t HVO] | M EUR /1,000 t |  | F, K, L |  | ctrl | 2030 | 0.1039
92 HVO jet fuel | HVO Jet Fuel | Technology specific data | Variable O&M [M € /1,000 t HVO] | M EUR /1,000 t |  | F, K, L |  | ctrl | 2040 | 0.1039
92 HVO jet fuel | HVO Jet Fuel | Technology specific data | Variable O&M [M € /1,000 t HVO] | M EUR /1,000 t |  | F, K, L |  | ctrl | 2050 | 0.1039
93 1st generation ethanol | 1st Generation Ethanol | Energy/technical data | Construction time [years] | years |  |  |  | ctrl | 2015 | 2
93 1st generation ethanol | 1st Generation Ethanol | Energy/technical data | Construction time [years] | years |  |  |  | ctrl | 2020 | 2
93 1st generation ethanol | 1st Generation Ethanol | Energy/technical data | Construction time [years] | years |  |  |  | ctrl | 2030 | 2
93 1st generation ethanol | 1st Generation Ethanol | Energy/technical data | Construction time [years] | years |  |  |  | ctrl | 2040 | 2
93 1st generation ethanol | 1st Generation Ethanol | Energy/technical data | Construction time [years] | years |  |  |  | ctrl | 2050 | 2
93 1st generation ethanol | 1st Generation Ethanol | Energy/technical data | DDG Output, [MWh/MWh Total Input] | MWh/MWh |  | E, F |  | Lower | 2020 | 0.98
93 1st generation ethanol | 1st Generation Ethanol | Energy/technical data | DDG Output, [MWh/MWh Total Input] | MWh/MWh |  | E, F |  | Lower | 2050 | 0.98
93 1st generation ethanol | 1st Generation Ethanol | Energy/technical data | DDG Output, [MWh/MWh Total Input] | MWh/MWh |  | E, F |  | Upper | 2020 | 1.05
93 1st generation ethanol | 1st Generation Ethanol | Energy/technical data | DDG Output, [MWh/MWh Total Input] | MWh/MWh |  | E, F |  | Upper | 2050 | 1.02
93 1st generation ethanol | 1st Generation Ethanol | Energy/technical data | DDG Output, [MWh/MWh Total Input] | MWh/MWh |  | E, F |  | ctrl | 2015 | 0.29
93 1st generation ethanol | 1st Generation Ethanol | Energy/technical data | DDG Output, [MWh/MWh Total Input] | MWh/MWh |  | E, F |  | ctrl | 2020 | 0.27
93 1st generation ethanol | 1st Generation Ethanol | Energy/technical data | DDG Output, [MWh/MWh Total Input] | MWh/MWh |  | E, F |  | ctrl | 2030 | 0.28
93 1st generation ethanol | 1st Generation Ethanol | Energy/technical data | DDG Output, [MWh/MWh Total Input] | MWh/MWh |  | E, F |  | ctrl | 2040 | 0.25
93 1st generation ethanol | 1st Generation Ethanol | Energy/technical data | DDG Output, [MWh/MWh Total Input] | MWh/MWh |  | E, F |  | ctrl | 2050 | 0.25
93 1st generation ethanol | 1st Generation Ethanol | Energy/technical data | Electricity Consumption [MWh/MWh Total Input] | MWh/MWh |  | D |  | Lower | 2020 | 0.75
93 1st generation ethanol | 1st Generation Ethanol | Energy/technical data | Electricity Consumption [MWh/MWh Total Input] | MWh/MWh |  | D |  | Lower | 2050 | 0.75
93 1st generation ethanol | 1st Generation Ethanol | Energy/technical data | Electricity Consumption [MWh/MWh Total Input] | MWh/MWh |  | D |  | Upper | 2020 | 1.25
93 1st generation ethanol | 1st Generation Ethanol | Energy/technical data | Electricity Consumption [MWh/MWh Total Input] | MWh/MWh |  | D |  | Upper | 2050 | 1.25
93 1st generation ethanol | 1st Generation Ethanol | Energy/technical data | Electricity Consumption [MWh/MWh Total Input] | MWh/MWh |  | D |  | ctrl | 2015 | 0.02
93 1st generation ethanol | 1st Generation Ethanol | Energy/technical data | Electricity Consumption [MWh/MWh Total Input] | MWh/MWh |  | D |  | ctrl | 2020 | 0.02
93 1st generation ethanol | 1st Generation Ethanol | Energy/technical data | Electricity Consumption [MWh/MWh Total Input] | MWh/MWh |  | D |  | ctrl | 2030 | 0.02
93 1st generation ethanol | 1st Generation Ethanol | Energy/technical data | Electricity Consumption [MWh/MWh Total Input] | MWh/MWh |  | D |  | ctrl | 2040 | 0.02
93 1st generation ethanol | 1st Generation Ethanol | Energy/technical data | Electricity Consumption [MWh/MWh Total Input] | MWh/MWh |  | D |  | ctrl | 2050 | 0.02
93 1st generation ethanol | 1st Generation Ethanol | Energy/technical data | Ethanol Output, [MWh/MWh Total Input] | MWh/MWh |  | E, F |  | Lower | 2020 | 0.95
93 1st generation ethanol | 1st Generation Ethanol | Energy/technical data | Ethanol Output, [MWh/MWh Total Input] | MWh/MWh |  | E, F |  | Lower | 2050 | 0.95
93 1st generation ethanol | 1st Generation Ethanol | Energy/technical data | Ethanol Output, [MWh/MWh Total Input] | MWh/MWh |  | E, F |  | Upper | 2020 | 1.02
93 1st generation ethanol | 1st Generation Ethanol | Energy/technical data | Ethanol Output, [MWh/MWh Total Input] | MWh/MWh |  | E, F |  | Upper | 2050 | 1.02
93 1st generation ethanol | 1st Generation Ethanol | Energy/technical data | Ethanol Output, [MWh/MWh Total Input] | MWh/MWh |  | E, F |  | ctrl | 2015 | 0.46
93 1st generation ethanol | 1st Generation Ethanol | Energy/technical data | Ethanol Output, [MWh/MWh Total Input] | MWh/MWh |  | E, F |  | ctrl | 2020 | 46
93 1st generation ethanol | 1st Generation Ethanol | Energy/technical data | Ethanol Output, [MWh/MWh Total Input] | MWh/MWh |  | E, F |  | ctrl | 2030 | 0.47
93 1st generation ethanol | 1st Generation Ethanol | Energy/technical data | Ethanol Output, [MWh/MWh Total Input] | MWh/MWh |  | E, F |  | ctrl | 2040 | 0.47
93 1st generation ethanol | 1st Generation Ethanol | Energy/technical data | Ethanol Output, [MWh/MWh Total Input] | MWh/MWh |  | E, F |  | ctrl | 2050 | 0.47
93 1st generation ethanol | 1st Generation Ethanol | Energy/technical data | Ethanol/year, [1,000 tonnes/year] | 1,000 tonnes/year |  | A, B | 11 | Lower | 2020 | 0.5
93 1st generation ethanol | 1st Generation Ethanol | Energy/technical data | Ethanol/year, [1,000 tonnes/year] | 1,000 tonnes/year |  | A, B | 11 | Lower | 2050 | 0.6
93 1st generation ethanol | 1st Generation Ethanol | Energy/technical data | Ethanol/year, [1,000 tonnes/year] | 1,000 tonnes/year |  | A, B | 11 | Upper | 2020 | 1.2
93 1st generation ethanol | 1st Generation Ethanol | Energy/technical data | Ethanol/year, [1,000 tonnes/year] | 1,000 tonnes/year |  | A, B | 11 | Upper | 2050 | 1
93 1st generation ethanol | 1st Generation Ethanol | Energy/technical data | Ethanol/year, [1,000 tonnes/year] | 1,000 tonnes/year |  | A, B | 11 | ctrl | 2015 | 320
93 1st generation ethanol | 1st Generation Ethanol | Energy/technical data | Ethanol/year, [1,000 tonnes/year] | 1,000 tonnes/year |  | A, B | 11 | ctrl | 2020 | 320
93 1st generation ethanol | 1st Generation Ethanol | Energy/technical data | Ethanol/year, [1,000 tonnes/year] | 1,000 tonnes/year |  | A, B | 11 | ctrl | 2030 | 400
93 1st generation ethanol | 1st Generation Ethanol | Energy/technical data | Ethanol/year, [1,000 tonnes/year] | 1,000 tonnes/year |  | A, B | 11 | ctrl | 2040 | 450
93 1st generation ethanol | 1st Generation Ethanol | Energy/technical data | Ethanol/year, [1,000 tonnes/year] | 1,000 tonnes/year |  | A, B | 11 | ctrl | 2050 | 500
93 1st generation ethanol | 1st Generation Ethanol | Energy/technical data | Ethanol/year, [MW] | MW |  | A, B |  | Lower | 2020 | 0.5
93 1st generation ethanol | 1st Generation Ethanol | Energy/technical data | Ethanol/year, [MW] | MW |  | A, B |  | Lower | 2050 | 0.6
93 1st generation ethanol | 1st Generation Ethanol | Energy/technical data | Ethanol/year, [MW] | MW |  | A, B |  | Upper | 2020 | 1.2
93 1st generation ethanol | 1st Generation Ethanol | Energy/technical data | Ethanol/year, [MW] | MW |  | A, B |  | Upper | 2050 | 1
93 1st generation ethanol | 1st Generation Ethanol | Energy/technical data | Ethanol/year, [MW] | MW |  | A, B |  | ctrl | 2015 | 280
93 1st generation ethanol | 1st Generation Ethanol | Energy/technical data | Ethanol/year, [MW] | MW |  | A, B |  | ctrl | 2020 | 280
93 1st generation ethanol | 1st Generation Ethanol | Energy/technical data | Ethanol/year, [MW] | MW |  | A, B |  | ctrl | 2030 | 350
93 1st generation ethanol | 1st Generation Ethanol | Energy/technical data | Ethanol/year, [MW] | MW |  | A, B |  | ctrl | 2040 | 400
93 1st generation ethanol | 1st Generation Ethanol | Energy/technical data | Ethanol/year, [MW] | MW |  | A, B |  | ctrl | 2050 | 440
93 1st generation ethanol | 1st Generation Ethanol | Energy/technical data | Feedstock Consumption, [MWh/MWh Total Input] | MWh/MWh |  | C |  | Lower | 2020 | 0.98
93 1st generation ethanol | 1st Generation Ethanol | Energy/technical data | Feedstock Consumption, [MWh/MWh Total Input] | MWh/MWh |  | C |  | Lower | 2050 | 0.98
93 1st generation ethanol | 1st Generation Ethanol | Energy/technical data | Feedstock Consumption, [MWh/MWh Total Input] | MWh/MWh |  | C |  | Upper | 2020 | 1.05
93 1st generation ethanol | 1st Generation Ethanol | Energy/technical data | Feedstock Consumption, [MWh/MWh Total Input] | MWh/MWh |  | C |  | Upper | 2050 | 1.02
93 1st generation ethanol | 1st Generation Ethanol | Energy/technical data | Feedstock Consumption, [MWh/MWh Total Input] | MWh/MWh |  | C |  | ctrl | 2015 | 0.83
93 1st generation ethanol | 1st Generation Ethanol | Energy/technical data | Feedstock Consumption, [MWh/MWh Total Input] | MWh/MWh |  | C |  | ctrl | 2020 | 0.83
93 1st generation ethanol | 1st Generation Ethanol | Energy/technical data | Feedstock Consumption, [MWh/MWh Total Input] | MWh/MWh |  | C |  | ctrl | 2030 | 0.84
93 1st generation ethanol | 1st Generation Ethanol | Energy/technical data | Feedstock Consumption, [MWh/MWh Total Input] | MWh/MWh |  | C |  | ctrl | 2040 | 0.85
93 1st generation ethanol | 1st Generation Ethanol | Energy/technical data | Feedstock Consumption, [MWh/MWh Total Input] | MWh/MWh |  | C |  | ctrl | 2050 | 0.85
93 1st generation ethanol | 1st Generation Ethanol | Energy/technical data | Forced outage [%] | pct. |  |  |  | ctrl | 2015 | 0
93 1st generation ethanol | 1st Generation Ethanol | Energy/technical data | Forced outage [%] | pct. |  |  |  | ctrl | 2020 | 0
93 1st generation ethanol | 1st Generation Ethanol | Energy/technical data | Forced outage [%] | pct. |  |  |  | ctrl | 2030 | 0
93 1st generation ethanol | 1st Generation Ethanol | Energy/technical data | Forced outage [%] | pct. |  |  |  | ctrl | 2040 | 0
93 1st generation ethanol | 1st Generation Ethanol | Energy/technical data | Forced outage [%] | pct. |  |  |  | ctrl | 2050 | 0
93 1st generation ethanol | 1st Generation Ethanol | Energy/technical data | Natural Gas Consumption [MWh/MWh Total Input] | MWh/MWh |  | D |  | Lower | 2020 | 0.75
93 1st generation ethanol | 1st Generation Ethanol | Energy/technical data | Natural Gas Consumption [MWh/MWh Total Input] | MWh/MWh |  | D |  | Lower | 2050 | 0.75
93 1st generation ethanol | 1st Generation Ethanol | Energy/technical data | Natural Gas Consumption [MWh/MWh Total Input] | MWh/MWh |  | D |  | Upper | 2020 | 1.25
93 1st generation ethanol | 1st Generation Ethanol | Energy/technical data | Natural Gas Consumption [MWh/MWh Total Input] | MWh/MWh |  | D |  | Upper | 2050 | 1.25
93 1st generation ethanol | 1st Generation Ethanol | Energy/technical data | Natural Gas Consumption [MWh/MWh Total Input] | MWh/MWh |  | D |  | ctrl | 2015 | 0.15
93 1st generation ethanol | 1st Generation Ethanol | Energy/technical data | Natural Gas Consumption [MWh/MWh Total Input] | MWh/MWh |  | D |  | ctrl | 2020 | 0.15
93 1st generation ethanol | 1st Generation Ethanol | Energy/technical data | Natural Gas Consumption [MWh/MWh Total Input] | MWh/MWh |  | D |  | ctrl | 2030 | 0.14
93 1st generation ethanol | 1st Generation Ethanol | Energy/technical data | Natural Gas Consumption [MWh/MWh Total Input] | MWh/MWh |  | D |  | ctrl | 2040 | 0.13
93 1st generation ethanol | 1st Generation Ethanol | Energy/technical data | Natural Gas Consumption [MWh/MWh Total Input] | MWh/MWh |  | D |  | ctrl | 2050 | 0.13
93 1st generation ethanol | 1st Generation Ethanol | Energy/technical data | Planned outage [weeks per year] | weeks/year |  |  |  | ctrl | 2015 | 2
93 1st generation ethanol | 1st Generation Ethanol | Energy/technical data | Planned outage [weeks per year] | weeks/year |  |  |  | ctrl | 2020 | 2
93 1st generation ethanol | 1st Generation Ethanol | Energy/technical data | Planned outage [weeks per year] | weeks/year |  |  |  | ctrl | 2030 | 2
93 1st generation ethanol | 1st Generation Ethanol | Energy/technical data | Planned outage [weeks per year] | weeks/year |  |  |  | ctrl | 2040 | 2
93 1st generation ethanol | 1st Generation Ethanol | Energy/technical data | Planned outage [weeks per year] | weeks/year |  |  |  | ctrl | 2050 | 2
93 1st generation ethanol | 1st Generation Ethanol | Energy/technical data | Technical lifetime [years] | years |  |  |  | ctrl | 2015 | 25
93 1st generation ethanol | 1st Generation Ethanol | Energy/technical data | Technical lifetime [years] | years |  |  |  | ctrl | 2020 | 25
93 1st generation ethanol | 1st Generation Ethanol | Energy/technical data | Technical lifetime [years] | years |  |  |  | ctrl | 2030 | 25
93 1st generation ethanol | 1st Generation Ethanol | Energy/technical data | Technical lifetime [years] | years |  |  |  | ctrl | 2040 | 25
93 1st generation ethanol | 1st Generation Ethanol | Energy/technical data | Technical lifetime [years] | years |  |  |  | ctrl | 2050 | 25
93 1st generation ethanol | 1st Generation Ethanol | Financial data | - equipment [%] | pct. |  |  |  | ctrl | 2015 | 75
93 1st generation ethanol | 1st Generation Ethanol | Financial data | - equipment [%] | pct. |  |  |  | ctrl | 2020 | 75
93 1st generation ethanol | 1st Generation Ethanol | Financial data | - equipment [%] | pct. |  |  |  | ctrl | 2030 | 75
93 1st generation ethanol | 1st Generation Ethanol | Financial data | - equipment [%] | pct. |  |  |  | ctrl | 2040 | 75
93 1st generation ethanol | 1st Generation Ethanol | Financial data | - equipment [%] | pct. |  |  |  | ctrl | 2050 | 75
93 1st generation ethanol | 1st Generation Ethanol | Financial data | -installation [%] | pct. |  |  |  | ctrl | 2015 | 25
93 1st generation ethanol | 1st Generation Ethanol | Financial data | -installation [%] | pct. |  |  |  | ctrl | 2020 | 25
93 1st generation ethanol | 1st Generation Ethanol | Financial data | -installation [%] | pct. |  |  |  | ctrl | 2030 | 25
93 1st generation ethanol | 1st Generation Ethanol | Financial data | -installation [%] | pct. |  |  |  | ctrl | 2040 | 25
93 1st generation ethanol | 1st Generation Ethanol | Financial data | -installation [%] | pct. |  |  |  | ctrl | 2050 | 25
93 1st generation ethanol | 1st Generation Ethanol | Financial data | Fixed O&M [M€ /MW/year] | MEUR /MW/year |  | J | 8 | Lower | 2020 | 0.95
93 1st generation ethanol | 1st Generation Ethanol | Financial data | Fixed O&M [M€ /MW/year] | MEUR /MW/year |  | J | 8 | Lower | 2050 | 0.95
93 1st generation ethanol | 1st Generation Ethanol | Financial data | Fixed O&M [M€ /MW/year] | MEUR /MW/year |  | J | 8 | Upper | 2020 | 1.25
93 1st generation ethanol | 1st Generation Ethanol | Financial data | Fixed O&M [M€ /MW/year] | MEUR /MW/year |  | J | 8 | Upper | 2050 | 1.25
93 1st generation ethanol | 1st Generation Ethanol | Financial data | Fixed O&M [M€ /MW/year] | MEUR /MW/year |  | J | 8 | ctrl | 2015 | 0.060759
93 1st generation ethanol | 1st Generation Ethanol | Financial data | Fixed O&M [M€ /MW/year] | MEUR /MW/year |  | J | 8 | ctrl | 2020 | 0.060759
93 1st generation ethanol | 1st Generation Ethanol | Financial data | Fixed O&M [M€ /MW/year] | MEUR /MW/year |  | J | 8 | ctrl | 2030 | 0.060759
93 1st generation ethanol | 1st Generation Ethanol | Financial data | Fixed O&M [M€ /MW/year] | MEUR /MW/year |  | J | 8 | ctrl | 2040 | 0.060759
93 1st generation ethanol | 1st Generation Ethanol | Financial data | Fixed O&M [M€ /MW/year] | MEUR /MW/year |  | J | 8 | ctrl | 2050 | 0.060759
93 1st generation ethanol | 1st Generation Ethanol | Financial data | Specific investment [M€ /MW Ethanol] | MEUR /MW |  | I, J | 10 | Lower | 2020 | 0.95
93 1st generation ethanol | 1st Generation Ethanol | Financial data | Specific investment [M€ /MW Ethanol] | MEUR /MW |  | I, J | 10 | Lower | 2050 | 0.95
93 1st generation ethanol | 1st Generation Ethanol | Financial data | Specific investment [M€ /MW Ethanol] | MEUR /MW |  | I, J | 10 | Upper | 2020 | 1.25
93 1st generation ethanol | 1st Generation Ethanol | Financial data | Specific investment [M€ /MW Ethanol] | MEUR /MW |  | I, J | 10 | Upper | 2050 | 1.25
93 1st generation ethanol | 1st Generation Ethanol | Financial data | Specific investment [M€ /MW Ethanol] | MEUR /MW |  | I, J | 10 | ctrl | 2015 | 0.73779
93 1st generation ethanol | 1st Generation Ethanol | Financial data | Specific investment [M€ /MW Ethanol] | MEUR /MW |  | I, J | 10 | ctrl | 2020 | 0.72333
93 1st generation ethanol | 1st Generation Ethanol | Financial data | Specific investment [M€ /MW Ethanol] | MEUR /MW |  | I, J | 10 | ctrl | 2030 | 0.69439
93 1st generation ethanol | 1st Generation Ethanol | Financial data | Specific investment [M€ /MW Ethanol] | MEUR /MW |  | I, J | 10 | ctrl | 2040 | 0.66375
93 1st generation ethanol | 1st Generation Ethanol | Financial data | Specific investment [M€ /MW Ethanol] | MEUR /MW |  | I, J | 10 | ctrl | 2050 | 0.66168
93 1st generation ethanol | 1st Generation Ethanol | Financial data | Start-up [M€ /1,000 t Ethanol] | MEUR /1,000 t |  | H |  | ctrl | 2015 | 0
93 1st generation ethanol | 1st Generation Ethanol | Financial data | Start-up [M€ /1,000 t Ethanol] | MEUR /1,000 t |  | H |  | ctrl | 2020 | 0
93 1st generation ethanol | 1st Generation Ethanol | Financial data | Start-up [M€ /1,000 t Ethanol] | MEUR /1,000 t |  | H |  | ctrl | 2030 | 0
93 1st generation ethanol | 1st Generation Ethanol | Financial data | Start-up [M€ /1,000 t Ethanol] | MEUR /1,000 t |  | H |  | ctrl | 2040 | 0
93 1st generation ethanol | 1st Generation Ethanol | Financial data | Start-up [M€ /1,000 t Ethanol] | MEUR /1,000 t |  | H |  | ctrl | 2050 | 0
93 1st generation ethanol | 1st Generation Ethanol | Financial data | Variable O&M [€ /MWh] | EUR /MWh |  | G, B, J | 8 | Lower | 2020 | 0.9
93 1st generation ethanol | 1st Generation Ethanol | Financial data | Variable O&M [€ /MWh] | EUR /MWh |  | G, B, J | 8 | Lower | 2050 | 0.9
93 1st generation ethanol | 1st Generation Ethanol | Financial data | Variable O&M [€ /MWh] | EUR /MWh |  | G, B, J | 8 | Upper | 2020 | 1.1
93 1st generation ethanol | 1st Generation Ethanol | Financial data | Variable O&M [€ /MWh] | EUR /MWh |  | G, B, J | 8 | Upper | 2050 | 1.1
93 1st generation ethanol | 1st Generation Ethanol | Financial data | Variable O&M [€ /MWh] | EUR /MWh |  | G, B, J | 8 | ctrl | 2015 | 8.3007
93 1st generation ethanol | 1st Generation Ethanol | Financial data | Variable O&M [€ /MWh] | EUR /MWh |  | G, B, J | 8 | ctrl | 2020 | 8.3007
93 1st generation ethanol | 1st Generation Ethanol | Financial data | Variable O&M [€ /MWh] | EUR /MWh |  | G, B, J | 8 | ctrl | 2030 | 8.3007
93 1st generation ethanol | 1st Generation Ethanol | Financial data | Variable O&M [€ /MWh] | EUR /MWh |  | G, B, J | 8 | ctrl | 2040 | 8.3007
93 1st generation ethanol | 1st Generation Ethanol | Financial data | Variable O&M [€ /MWh] | EUR /MWh |  | G, B, J | 8 | ctrl | 2050 | 8.3007
93 1st generation ethanol | 1st Generation Ethanol | Technology specific data | - equipment [%] | pct. |  |  |  | ctrl | 2015 | 75
93 1st generation ethanol | 1st Generation Ethanol | Technology specific data | - equipment [%] | pct. |  |  |  | ctrl | 2020 | 75
93 1st generation ethanol | 1st Generation Ethanol | Technology specific data | - equipment [%] | pct. |  |  |  | ctrl | 2030 | 75
93 1st generation ethanol | 1st Generation Ethanol | Technology specific data | - equipment [%] | pct. |  |  |  | ctrl | 2040 | 75
93 1st generation ethanol | 1st Generation Ethanol | Technology specific data | - equipment [%] | pct. |  |  |  | ctrl | 2050 | 75
93 1st generation ethanol | 1st Generation Ethanol | Technology specific data | -installation [%] | pct. |  |  |  | ctrl | 2015 | 25
93 1st generation ethanol | 1st Generation Ethanol | Technology specific data | -installation [%] | pct. |  |  |  | ctrl | 2020 | 25
93 1st generation ethanol | 1st Generation Ethanol | Technology specific data | -installation [%] | pct. |  |  |  | ctrl | 2030 | 25
93 1st generation ethanol | 1st Generation Ethanol | Technology specific data | -installation [%] | pct. |  |  |  | ctrl | 2040 | 25
93 1st generation ethanol | 1st Generation Ethanol | Technology specific data | -installation [%] | pct. |  |  |  | ctrl | 2050 | 25
93 1st generation ethanol | 1st Generation Ethanol | Technology specific data | Fixed O&M [M€ /1,000 t Ethanol] | MEUR /1,000 t |  | J | 8 | Lower | 2020 | 0.95
93 1st generation ethanol | 1st Generation Ethanol | Technology specific data | Fixed O&M [M€ /1,000 t Ethanol] | MEUR /1,000 t |  | J | 8 | Lower | 2050 | 0.95
93 1st generation ethanol | 1st Generation Ethanol | Technology specific data | Fixed O&M [M€ /1,000 t Ethanol] | MEUR /1,000 t |  | J | 8 | Upper | 2020 | 1.25
93 1st generation ethanol | 1st Generation Ethanol | Technology specific data | Fixed O&M [M€ /1,000 t Ethanol] | MEUR /1,000 t |  | J | 8 | Upper | 2050 | 1.25
93 1st generation ethanol | 1st Generation Ethanol | Technology specific data | Fixed O&M [M€ /1,000 t Ethanol] | MEUR /1,000 t |  | J | 8 | ctrl | 2015 | 0.060759
93 1st generation ethanol | 1st Generation Ethanol | Technology specific data | Fixed O&M [M€ /1,000 t Ethanol] | MEUR /1,000 t |  | J | 8 | ctrl | 2020 | 0.060759
93 1st generation ethanol | 1st Generation Ethanol | Technology specific data | Fixed O&M [M€ /1,000 t Ethanol] | MEUR /1,000 t |  | J | 8 | ctrl | 2030 | 0.060759
93 1st generation ethanol | 1st Generation Ethanol | Technology specific data | Fixed O&M [M€ /1,000 t Ethanol] | MEUR /1,000 t |  | J | 8 | ctrl | 2040 | 0.060759
93 1st generation ethanol | 1st Generation Ethanol | Technology specific data | Fixed O&M [M€ /1,000 t Ethanol] | MEUR /1,000 t |  | J | 8 | ctrl | 2050 | 0.060759
93 1st generation ethanol | 1st Generation Ethanol | Technology specific data | Specific density [kg/l] or [ton/m3] | kg/l |  |  |  | ctrl | 2015 | 0.79
93 1st generation ethanol | 1st Generation Ethanol | Technology specific data | Specific density [kg/l] or [ton/m3] | kg/l |  |  |  | ctrl | 2020 | 0.79
93 1st generation ethanol | 1st Generation Ethanol | Technology specific data | Specific density [kg/l] or [ton/m3] | kg/l |  |  |  | ctrl | 2030 | 0.79
93 1st generation ethanol | 1st Generation Ethanol | Technology specific data | Specific density [kg/l] or [ton/m3] | kg/l |  |  |  | ctrl | 2040 | 0.79
93 1st generation ethanol | 1st Generation Ethanol | Technology specific data | Specific density [kg/l] or [ton/m3] | kg/l |  |  |  | ctrl | 2050 | 0.79
93 1st generation ethanol | 1st Generation Ethanol | Technology specific data | Specific energy content [GJ/ton] | GJ/ton |  |  |  | ctrl | 2015 | 26.9
93 1st generation ethanol | 1st Generation Ethanol | Technology specific data | Specific energy content [GJ/ton] | GJ/ton |  |  |  | ctrl | 2020 | 26.9
93 1st generation ethanol | 1st Generation Ethanol | Technology specific data | Specific energy content [GJ/ton] | GJ/ton |  |  |  | ctrl | 2030 | 26.9
93 1st generation ethanol | 1st Generation Ethanol | Technology specific data | Specific energy content [GJ/ton] | GJ/ton |  |  |  | ctrl | 2040 | 26.9
93 1st generation ethanol | 1st Generation Ethanol | Technology specific data | Specific energy content [GJ/ton] | GJ/ton |  |  |  | ctrl | 2050 | 26.9
93 1st generation ethanol | 1st Generation Ethanol | Technology specific data | Specific investment [M€ /1,000 t Ethanol] | MEUR /1,000 t |  | I, J | 10 | Lower | 2020 | 0.95
93 1st generation ethanol | 1st Generation Ethanol | Technology specific data | Specific investment [M€ /1,000 t Ethanol] | MEUR /1,000 t |  | I, J | 10 | Lower | 2050 | 0.95
93 1st generation ethanol | 1st Generation Ethanol | Technology specific data | Specific investment [M€ /1,000 t Ethanol] | MEUR /1,000 t |  | I, J | 10 | Upper | 2020 | 1.25
93 1st generation ethanol | 1st Generation Ethanol | Technology specific data | Specific investment [M€ /1,000 t Ethanol] | MEUR /1,000 t |  | I, J | 10 | Upper | 2050 | 1.25
93 1st generation ethanol | 1st Generation Ethanol | Technology specific data | Specific investment [M€ /1,000 t Ethanol] | MEUR /1,000 t |  | I, J | 10 | ctrl | 2015 | 0.64557
93 1st generation ethanol | 1st Generation Ethanol | Technology specific data | Specific investment [M€ /1,000 t Ethanol] | MEUR /1,000 t |  | I, J | 10 | ctrl | 2020 | 0.63291
93 1st generation ethanol | 1st Generation Ethanol | Technology specific data | Specific investment [M€ /1,000 t Ethanol] | MEUR /1,000 t |  | I, J | 10 | ctrl | 2030 | 0.60759
93 1st generation ethanol | 1st Generation Ethanol | Technology specific data | Specific investment [M€ /1,000 t Ethanol] | MEUR /1,000 t |  | I, J | 10 | ctrl | 2040 | 0.59
93 1st generation ethanol | 1st Generation Ethanol | Technology specific data | Specific investment [M€ /1,000 t Ethanol] | MEUR /1,000 t |  | I, J | 10 | ctrl | 2050 | 0.58228
93 1st generation ethanol | 1st Generation Ethanol | Technology specific data | Start-up [M€ /1,000 t Ethanol] | MEUR /1,000 t |  | H |  | ctrl | 2015 | 0
93 1st generation ethanol | 1st Generation Ethanol | Technology specific data | Start-up [M€ /1,000 t Ethanol] | MEUR /1,000 t |  | H |  | ctrl | 2020 | 0
93 1st generation ethanol | 1st Generation Ethanol | Technology specific data | Start-up [M€ /1,000 t Ethanol] | MEUR /1,000 t |  | H |  | ctrl | 2030 | 0
93 1st generation ethanol | 1st Generation Ethanol | Technology specific data | Start-up [M€ /1,000 t Ethanol] | MEUR /1,000 t |  | H |  | ctrl | 2040 | 0
93 1st generation ethanol | 1st Generation Ethanol | Technology specific data | Start-up [M€ /1,000 t Ethanol] | MEUR /1,000 t |  | H |  | ctrl | 2050 | 0
93 1st generation ethanol | 1st Generation Ethanol | Technology specific data | Variable O&M [M€ /1,000 t Ethanol] | MEUR /1,000 t |  | G, B, J | 8 | Lower | 2020 | 0.9
93 1st generation ethanol | 1st Generation Ethanol | Technology specific data | Variable O&M [M€ /1,000 t Ethanol] | MEUR /1,000 t |  | G, B, J | 8 | Lower | 2050 | 0.9
93 1st generation ethanol | 1st Generation Ethanol | Technology specific data | Variable O&M [M€ /1,000 t Ethanol] | MEUR /1,000 t |  | G, B, J | 8 | Upper | 2020 | 1.1
93 1st generation ethanol | 1st Generation Ethanol | Technology specific data | Variable O&M [M€ /1,000 t Ethanol] | MEUR /1,000 t |  | G, B, J | 8 | Upper | 2050 | 1.1
93 1st generation ethanol | 1st Generation Ethanol | Technology specific data | Variable O&M [M€ /1,000 t Ethanol] | MEUR /1,000 t |  | G, B, J | 8 | ctrl | 2015 | 0.062025
93 1st generation ethanol | 1st Generation Ethanol | Technology specific data | Variable O&M [M€ /1,000 t Ethanol] | MEUR /1,000 t |  | G, B, J | 8 | ctrl | 2020 | 0.062025
93 1st generation ethanol | 1st Generation Ethanol | Technology specific data | Variable O&M [M€ /1,000 t Ethanol] | MEUR /1,000 t |  | G, B, J | 8 | ctrl | 2030 | 0.062025
93 1st generation ethanol | 1st Generation Ethanol | Technology specific data | Variable O&M [M€ /1,000 t Ethanol] | MEUR /1,000 t |  | G, B, J | 8 | ctrl | 2040 | 0.062025
93 1st generation ethanol | 1st Generation Ethanol | Technology specific data | Variable O&M [M€ /1,000 t Ethanol] | MEUR /1,000 t |  | G, B, J | 8 | ctrl | 2050 | 0.062025
94 Pyrolysis oils | Fast Pyrolysis Bio Oil | Energy/technical data | Bio Oil Output, [MWh/MWh Total Input] | MWh/MWh |  | E | 4 | Lower | 2020 | 0.9
94 Pyrolysis oils | Fast Pyrolysis Bio Oil | Energy/technical data | Bio Oil Output, [MWh/MWh Total Input] | MWh/MWh |  | E | 4 | Lower | 2050 | 0.9
94 Pyrolysis oils | Fast Pyrolysis Bio Oil | Energy/technical data | Bio Oil Output, [MWh/MWh Total Input] | MWh/MWh |  | E | 4 | Upper | 2020 | 1.1
94 Pyrolysis oils | Fast Pyrolysis Bio Oil | Energy/technical data | Bio Oil Output, [MWh/MWh Total Input] | MWh/MWh |  | E | 4 | Upper | 2050 | 1.1
94 Pyrolysis oils | Fast Pyrolysis Bio Oil | Energy/technical data | Bio Oil Output, [MWh/MWh Total Input] | MWh/MWh |  | E | 4 | ctrl | 2015 | 0.6
94 Pyrolysis oils | Fast Pyrolysis Bio Oil | Energy/technical data | Bio Oil Output, [MWh/MWh Total Input] | MWh/MWh |  | E | 4 | ctrl | 2020 | 0.6
94 Pyrolysis oils | Fast Pyrolysis Bio Oil | Energy/technical data | Bio Oil Output, [MWh/MWh Total Input] | MWh/MWh |  | E | 4 | ctrl | 2030 | 0.62
94 Pyrolysis oils | Fast Pyrolysis Bio Oil | Energy/technical data | Bio Oil Output, [MWh/MWh Total Input] | MWh/MWh |  | E | 4 | ctrl | 2040 | 0.64
94 Pyrolysis oils | Fast Pyrolysis Bio Oil | Energy/technical data | Bio Oil Output, [MWh/MWh Total Input] | MWh/MWh |  | E | 4 | ctrl | 2050 | 0.65
94 Pyrolysis oils | Fast Pyrolysis Bio Oil | Energy/technical data | Construction time [years] | years |  |  |  | ctrl | 2015 | 2
94 Pyrolysis oils | Fast Pyrolysis Bio Oil | Energy/technical data | Construction time [years] | years |  |  |  | ctrl | 2020 | 2
94 Pyrolysis oils | Fast Pyrolysis Bio Oil | Energy/technical data | Construction time [years] | years |  |  |  | ctrl | 2030 | 2
94 Pyrolysis oils | Fast Pyrolysis Bio Oil | Energy/technical data | Construction time [years] | years |  |  |  | ctrl | 2040 | 2
94 Pyrolysis oils | Fast Pyrolysis Bio Oil | Energy/technical data | Construction time [years] | years |  |  |  | ctrl | 2050 | 2
94 Pyrolysis oils | Fast Pyrolysis Bio Oil | Energy/technical data | Feedstock Consumption, [MWh/MWh Total Input] | MWh/MWh |  | E | 4 | Lower | 2020 | 0.9
94 Pyrolysis oils | Fast Pyrolysis Bio Oil | Energy/technical data | Feedstock Consumption, [MWh/MWh Total Input] | MWh/MWh |  | E | 4 | Lower | 2050 | 0.9
94 Pyrolysis oils | Fast Pyrolysis Bio Oil | Energy/technical data | Feedstock Consumption, [MWh/MWh Total Input] | MWh/MWh |  | E | 4 | Upper | 2020 | 1.5
94 Pyrolysis oils | Fast Pyrolysis Bio Oil | Energy/technical data | Feedstock Consumption, [MWh/MWh Total Input] | MWh/MWh |  | E | 4 | Upper | 2050 | 1.25
94 Pyrolysis oils | Fast Pyrolysis Bio Oil | Energy/technical data | Feedstock Consumption, [MWh/MWh Total Input] | MWh/MWh |  | E | 4 | ctrl | 2015 | 1
94 Pyrolysis oils | Fast Pyrolysis Bio Oil | Energy/technical data | Feedstock Consumption, [MWh/MWh Total Input] | MWh/MWh |  | E | 4 | ctrl | 2020 | 1
94 Pyrolysis oils | Fast Pyrolysis Bio Oil | Energy/technical data | Feedstock Consumption, [MWh/MWh Total Input] | MWh/MWh |  | E | 4 | ctrl | 2030 | 1
94 Pyrolysis oils | Fast Pyrolysis Bio Oil | Energy/technical data | Feedstock Consumption, [MWh/MWh Total Input] | MWh/MWh |  | E | 4 | ctrl | 2040 | 1
94 Pyrolysis oils | Fast Pyrolysis Bio Oil | Energy/technical data | Feedstock Consumption, [MWh/MWh Total Input] | MWh/MWh |  | E | 4 | ctrl | 2050 | 1
94 Pyrolysis oils | Fast Pyrolysis Bio Oil | Energy/technical data | Forced outage [%] | pct. |  |  |  | ctrl | 2015 | n.a.
94 Pyrolysis oils | Fast Pyrolysis Bio Oil | Energy/technical data | Forced outage [%] | pct. |  |  |  | ctrl | 2020 | 4
94 Pyrolysis oils | Fast Pyrolysis Bio Oil | Energy/technical data | Forced outage [%] | pct. |  |  |  | ctrl | 2030 | 0
94 Pyrolysis oils | Fast Pyrolysis Bio Oil | Energy/technical data | Forced outage [%] | pct. |  |  |  | ctrl | 2040 | 0
94 Pyrolysis oils | Fast Pyrolysis Bio Oil | Energy/technical data | Forced outage [%] | pct. |  |  |  | ctrl | 2050 | 0
94 Pyrolysis oils | Fast Pyrolysis Bio Oil | Energy/technical data | Planned outage [weeks per year] | weeks/year |  | C | 8 | ctrl | 2015 | 4
94 Pyrolysis oils | Fast Pyrolysis Bio Oil | Energy/technical data | Planned outage [weeks per year] | weeks/year |  | C | 8 | ctrl | 2020 | 4
94 Pyrolysis oils | Fast Pyrolysis Bio Oil | Energy/technical data | Planned outage [weeks per year] | weeks/year |  | C | 8 | ctrl | 2030 | 4
94 Pyrolysis oils | Fast Pyrolysis Bio Oil | Energy/technical data | Planned outage [weeks per year] | weeks/year |  | C | 8 | ctrl | 2040 | 4
94 Pyrolysis oils | Fast Pyrolysis Bio Oil | Energy/technical data | Planned outage [weeks per year] | weeks/year |  | C | 8 | ctrl | 2050 | 4
94 Pyrolysis oils | Fast Pyrolysis Bio Oil | Energy/technical data | Power, Output, [MWh/MWh Total Input] | MWh/MWh |  | E | 4 | Lower | 2020 | 0.9
94 Pyrolysis oils | Fast Pyrolysis Bio Oil | Energy/technical data | Power, Output, [MWh/MWh Total Input] | MWh/MWh |  | E | 4 | Lower | 2050 | 0.9
94 Pyrolysis oils | Fast Pyrolysis Bio Oil | Energy/technical data | Power, Output, [MWh/MWh Total Input] | MWh/MWh |  | E | 4 | Upper | 2020 | 1.1
94 Pyrolysis oils | Fast Pyrolysis Bio Oil | Energy/technical data | Power, Output, [MWh/MWh Total Input] | MWh/MWh |  | E | 4 | Upper | 2050 | 1.1
94 Pyrolysis oils | Fast Pyrolysis Bio Oil | Energy/technical data | Power, Output, [MWh/MWh Total Input] | MWh/MWh |  | E | 4 | ctrl | 2015 | 0.016
94 Pyrolysis oils | Fast Pyrolysis Bio Oil | Energy/technical data | Power, Output, [MWh/MWh Total Input] | MWh/MWh |  | E | 4 | ctrl | 2020 | 0.016
94 Pyrolysis oils | Fast Pyrolysis Bio Oil | Energy/technical data | Power, Output, [MWh/MWh Total Input] | MWh/MWh |  | E | 4 | ctrl | 2030 | 0.016
94 Pyrolysis oils | Fast Pyrolysis Bio Oil | Energy/technical data | Power, Output, [MWh/MWh Total Input] | MWh/MWh |  | E | 4 | ctrl | 2040 | 0.016
94 Pyrolysis oils | Fast Pyrolysis Bio Oil | Energy/technical data | Power, Output, [MWh/MWh Total Input] | MWh/MWh |  | E | 4 | ctrl | 2050 | 0.016
94 Pyrolysis oils | Fast Pyrolysis Bio Oil | Energy/technical data | Steam, Output, [MWh/MWh Total Input] | MWh/MWh |  | E | 4 | Lower | 2020 | 0.9
94 Pyrolysis oils | Fast Pyrolysis Bio Oil | Energy/technical data | Steam, Output, [MWh/MWh Total Input] | MWh/MWh |  | E | 4 | Lower | 2050 | 0.9
94 Pyrolysis oils | Fast Pyrolysis Bio Oil | Energy/technical data | Steam, Output, [MWh/MWh Total Input] | MWh/MWh |  | E | 4 | Upper | 2020 | 1.1
94 Pyrolysis oils | Fast Pyrolysis Bio Oil | Energy/technical data | Steam, Output, [MWh/MWh Total Input] | MWh/MWh |  | E | 4 | Upper | 2050 | 1.1
94 Pyrolysis oils | Fast Pyrolysis Bio Oil | Energy/technical data | Steam, Output, [MWh/MWh Total Input] | MWh/MWh |  | E | 4 | ctrl | 2015 | 0.232
94 Pyrolysis oils | Fast Pyrolysis Bio Oil | Energy/technical data | Steam, Output, [MWh/MWh Total Input] | MWh/MWh |  | E | 4 | ctrl | 2020 | 0.232
94 Pyrolysis oils | Fast Pyrolysis Bio Oil | Energy/technical data | Steam, Output, [MWh/MWh Total Input] | MWh/MWh |  | E | 4 | ctrl | 2030 | 0.232
94 Pyrolysis oils | Fast Pyrolysis Bio Oil | Energy/technical data | Steam, Output, [MWh/MWh Total Input] | MWh/MWh |  | E | 4 | ctrl | 2040 | 0.232
94 Pyrolysis oils | Fast Pyrolysis Bio Oil | Energy/technical data | Steam, Output, [MWh/MWh Total Input] | MWh/MWh |  | E | 4 | ctrl | 2050 | 0.232
94 Pyrolysis oils | Fast Pyrolysis Bio Oil | Energy/technical data | Technical lifetime [years] | years |  |  |  | ctrl | 2015 | 25
94 Pyrolysis oils | Fast Pyrolysis Bio Oil | Energy/technical data | Technical lifetime [years] | years |  |  |  | ctrl | 2020 | 25
94 Pyrolysis oils | Fast Pyrolysis Bio Oil | Energy/technical data | Technical lifetime [years] | years |  |  |  | ctrl | 2030 | 25
94 Pyrolysis oils | Fast Pyrolysis Bio Oil | Energy/technical data | Technical lifetime [years] | years |  |  |  | ctrl | 2040 | 25
94 Pyrolysis oils | Fast Pyrolysis Bio Oil | Energy/technical data | Technical lifetime [years] | years |  |  |  | ctrl | 2050 | 25
94 Pyrolysis oils | Fast Pyrolysis Bio Oil | Energy/technical data | Typical total plant size [1,000 t Bio Oil/year] | 1,000 t/year |  | A, B | 1, 6 | Lower | 2020 | 0.5
94 Pyrolysis oils | Fast Pyrolysis Bio Oil | Energy/technical data | Typical total plant size [1,000 t Bio Oil/year] | 1,000 t/year |  | A, B | 1, 6 | Lower | 2050 | 0.75
94 Pyrolysis oils | Fast Pyrolysis Bio Oil | Energy/technical data | Typical total plant size [1,000 t Bio Oil/year] | 1,000 t/year |  | A, B | 1, 6 | Upper | 2020 | 1.25
94 Pyrolysis oils | Fast Pyrolysis Bio Oil | Energy/technical data | Typical total plant size [1,000 t Bio Oil/year] | 1,000 t/year |  | A, B | 1, 6 | Upper | 2050 | 1.25
94 Pyrolysis oils | Fast Pyrolysis Bio Oil | Energy/technical data | Typical total plant size [1,000 t Bio Oil/year] | 1,000 t/year |  | A, B | 1, 6 | ctrl | 2015 | 20
94 Pyrolysis oils | Fast Pyrolysis Bio Oil | Energy/technical data | Typical total plant size [1,000 t Bio Oil/year] | 1,000 t/year |  | A, B | 1, 6 | ctrl | 2020 | 80
94 Pyrolysis oils | Fast Pyrolysis Bio Oil | Energy/technical data | Typical total plant size [1,000 t Bio Oil/year] | 1,000 t/year |  | A, B | 1, 6 | ctrl | 2030 | 200
94 Pyrolysis oils | Fast Pyrolysis Bio Oil | Energy/technical data | Typical total plant size [1,000 t Bio Oil/year] | 1,000 t/year |  | A, B | 1, 6 | ctrl | 2040 | 500
94 Pyrolysis oils | Fast Pyrolysis Bio Oil | Energy/technical data | Typical total plant size [1,000 t Bio Oil/year] | 1,000 t/year |  | A, B | 1, 6 | ctrl | 2050 | 1000
94 Pyrolysis oils | Fast Pyrolysis Bio Oil | Energy/technical data | Typical total plant size. [MW] | MW |  | A, A1, B | 1, 6 | Lower | 2020 | 0.5
94 Pyrolysis oils | Fast Pyrolysis Bio Oil | Energy/technical data | Typical total plant size. [MW] | MW |  | A, A1, B | 1, 6 | Lower | 2050 | 0.75
94 Pyrolysis oils | Fast Pyrolysis Bio Oil | Energy/technical data | Typical total plant size. [MW] | MW |  | A, A1, B | 1, 6 | Upper | 2020 | 1.25
94 Pyrolysis oils | Fast Pyrolysis Bio Oil | Energy/technical data | Typical total plant size. [MW] | MW |  | A, A1, B | 1, 6 | Upper | 2050 | 1.25
94 Pyrolysis oils | Fast Pyrolysis Bio Oil | Energy/technical data | Typical total plant size. [MW] | MW |  | A, A1, B | 1, 6 | ctrl | 2015 | 10
94 Pyrolysis oils | Fast Pyrolysis Bio Oil | Energy/technical data | Typical total plant size. [MW] | MW |  | A, A1, B | 1, 6 | ctrl | 2020 | 40
94 Pyrolysis oils | Fast Pyrolysis Bio Oil | Energy/technical data | Typical total plant size. [MW] | MW |  | A, A1, B | 1, 6 | ctrl | 2030 | 105
94 Pyrolysis oils | Fast Pyrolysis Bio Oil | Energy/technical data | Typical total plant size. [MW] | MW |  | A, A1, B | 1, 6 | ctrl | 2040 | 265
94 Pyrolysis oils | Fast Pyrolysis Bio Oil | Energy/technical data | Typical total plant size. [MW] | MW |  | A, A1, B | 1, 6 | ctrl | 2050 | 520
94 Pyrolysis oils | Fast Pyrolysis Bio Oil | Financial data | - equipment [%] | pct. |  |  |  | ctrl | 2015 | 75
94 Pyrolysis oils | Fast Pyrolysis Bio Oil | Financial data | - equipment [%] | pct. |  |  |  | ctrl | 2020 | 75
94 Pyrolysis oils | Fast Pyrolysis Bio Oil | Financial data | - equipment [%] | pct. |  |  |  | ctrl | 2030 | 75
94 Pyrolysis oils | Fast Pyrolysis Bio Oil | Financial data | - equipment [%] | pct. |  |  |  | ctrl | 2040 | 75
94 Pyrolysis oils | Fast Pyrolysis Bio Oil | Financial data | - equipment [%] | pct. |  |  |  | ctrl | 2050 | 75
94 Pyrolysis oils | Fast Pyrolysis Bio Oil | Financial data | -installation [%] | pct. |  |  |  | ctrl | 2015 | 25
94 Pyrolysis oils | Fast Pyrolysis Bio Oil | Financial data | -installation [%] | pct. |  |  |  | ctrl | 2020 | 25
94 Pyrolysis oils | Fast Pyrolysis Bio Oil | Financial data | -installation [%] | pct. |  |  |  | ctrl | 2030 | 25
94 Pyrolysis oils | Fast Pyrolysis Bio Oil | Financial data | -installation [%] | pct. |  |  |  | ctrl | 2040 | 25
94 Pyrolysis oils | Fast Pyrolysis Bio Oil | Financial data | -installation [%] | pct. |  |  |  | ctrl | 2050 | 25
94 Pyrolysis oils | Fast Pyrolysis Bio Oil | Financial data | Fixed O&M [M€ /MW/year Bio Oil] | MEUR /MW/year |  | F, G | 6 | Lower | 2020 | 0.75
94 Pyrolysis oils | Fast Pyrolysis Bio Oil | Financial data | Fixed O&M [M€ /MW/year Bio Oil] | MEUR /MW/year |  | F, G | 6 | Lower | 2050 | 0.75
94 Pyrolysis oils | Fast Pyrolysis Bio Oil | Financial data | Fixed O&M [M€ /MW/year Bio Oil] | MEUR /MW/year |  | F, G | 6 | Upper | 2020 | 1.25
94 Pyrolysis oils | Fast Pyrolysis Bio Oil | Financial data | Fixed O&M [M€ /MW/year Bio Oil] | MEUR /MW/year |  | F, G | 6 | Upper | 2050 | 1.25
94 Pyrolysis oils | Fast Pyrolysis Bio Oil | Financial data | Fixed O&M [M€ /MW/year Bio Oil] | MEUR /MW/year |  | F, G | 6 | ctrl | 2015 | 0.072
94 Pyrolysis oils | Fast Pyrolysis Bio Oil | Financial data | Fixed O&M [M€ /MW/year Bio Oil] | MEUR /MW/year |  | F, G | 6 | ctrl | 2020 | 0.072
94 Pyrolysis oils | Fast Pyrolysis Bio Oil | Financial data | Fixed O&M [M€ /MW/year Bio Oil] | MEUR /MW/year |  | F, G | 6 | ctrl | 2030 | 0.068571
94 Pyrolysis oils | Fast Pyrolysis Bio Oil | Financial data | Fixed O&M [M€ /MW/year Bio Oil] | MEUR /MW/year |  | F, G | 6 | ctrl | 2040 | 0.067925
94 Pyrolysis oils | Fast Pyrolysis Bio Oil | Financial data | Fixed O&M [M€ /MW/year Bio Oil] | MEUR /MW/year |  | F, G | 6 | ctrl | 2050 | 0.069231
94 Pyrolysis oils | Fast Pyrolysis Bio Oil | Financial data | Specific investment [M€ /MW Bio Oil] | MEUR /MW |  | D, G | 6, 8 | Lower | 2020 | 0.75
94 Pyrolysis oils | Fast Pyrolysis Bio Oil | Financial data | Specific investment [M€ /MW Bio Oil] | MEUR /MW |  | D, G | 6, 8 | Lower | 2050 | 0.75
94 Pyrolysis oils | Fast Pyrolysis Bio Oil | Financial data | Specific investment [M€ /MW Bio Oil] | MEUR /MW |  | D, G | 6, 8 | Upper | 2020 | 1.25
94 Pyrolysis oils | Fast Pyrolysis Bio Oil | Financial data | Specific investment [M€ /MW Bio Oil] | MEUR /MW |  | D, G | 6, 8 | Upper | 2050 | 1.25
94 Pyrolysis oils | Fast Pyrolysis Bio Oil | Financial data | Specific investment [M€ /MW Bio Oil] | MEUR /MW |  | D, G | 6, 8 | ctrl | 2015 | 2.4
94 Pyrolysis oils | Fast Pyrolysis Bio Oil | Financial data | Specific investment [M€ /MW Bio Oil] | MEUR /MW |  | D, G | 6, 8 | ctrl | 2020 | 1.92
94 Pyrolysis oils | Fast Pyrolysis Bio Oil | Financial data | Specific investment [M€ /MW Bio Oil] | MEUR /MW |  | D, G | 6, 8 | ctrl | 2030 | 1.1429
94 Pyrolysis oils | Fast Pyrolysis Bio Oil | Financial data | Specific investment [M€ /MW Bio Oil] | MEUR /MW |  | D, G | 6, 8 | ctrl | 2040 | 0.84906
94 Pyrolysis oils | Fast Pyrolysis Bio Oil | Financial data | Specific investment [M€ /MW Bio Oil] | MEUR /MW |  | D, G | 6, 8 | ctrl | 2050 | 0.69231
94 Pyrolysis oils | Fast Pyrolysis Bio Oil | Financial data | Start up [M€ /1,000 t Bio Oil] | MEUR /1,000 t |  |  |  | ctrl | 2015 | n.a.
94 Pyrolysis oils | Fast Pyrolysis Bio Oil | Financial data | Start up [M€ /1,000 t Bio Oil] | MEUR /1,000 t |  |  |  | ctrl | 2020 | 0
94 Pyrolysis oils | Fast Pyrolysis Bio Oil | Financial data | Start up [M€ /1,000 t Bio Oil] | MEUR /1,000 t |  |  |  | ctrl | 2030 | 0
94 Pyrolysis oils | Fast Pyrolysis Bio Oil | Financial data | Start up [M€ /1,000 t Bio Oil] | MEUR /1,000 t |  |  |  | ctrl | 2050 | 0
94 Pyrolysis oils | Fast Pyrolysis Bio Oil | Financial data | Variable O&M [€ /MWh Bio Oil] | EUR /MWh |  | F, G | 6 | Lower | 2020 | 0.75
94 Pyrolysis oils | Fast Pyrolysis Bio Oil | Financial data | Variable O&M [€ /MWh Bio Oil] | EUR /MWh |  | F, G | 6 | Lower | 2050 | 0.75
94 Pyrolysis oils | Fast Pyrolysis Bio Oil | Financial data | Variable O&M [€ /MWh Bio Oil] | EUR /MWh |  | F, G | 6 | Upper | 2020 | 1.25
94 Pyrolysis oils | Fast Pyrolysis Bio Oil | Financial data | Variable O&M [€ /MWh Bio Oil] | EUR /MWh |  | F, G | 6 | Upper | 2050 | 1.25
94 Pyrolysis oils | Fast Pyrolysis Bio Oil | Financial data | Variable O&M [€ /MWh Bio Oil] | EUR /MWh |  | F, G | 6 | ctrl | 2015 | 2.7
94 Pyrolysis oils | Fast Pyrolysis Bio Oil | Financial data | Variable O&M [€ /MWh Bio Oil] | EUR /MWh |  | F, G | 6 | ctrl | 2020 | 2.7
94 Pyrolysis oils | Fast Pyrolysis Bio Oil | Financial data | Variable O&M [€ /MWh Bio Oil] | EUR /MWh |  | F, G | 6 | ctrl | 2030 | 2.7
94 Pyrolysis oils | Fast Pyrolysis Bio Oil | Financial data | Variable O&M [€ /MWh Bio Oil] | EUR /MWh |  | F, G | 6 | ctrl | 2040 | 2.7
94 Pyrolysis oils | Fast Pyrolysis Bio Oil | Financial data | Variable O&M [€ /MWh Bio Oil] | EUR /MWh |  | F, G | 6 | ctrl | 2050 | 2.7
94 Pyrolysis oils | Fast Pyrolysis Bio Oil | Technology specific data | - equipment [%] | pct. |  |  |  | ctrl | 2015 | 75
94 Pyrolysis oils | Fast Pyrolysis Bio Oil | Technology specific data | - equipment [%] | pct. |  |  |  | ctrl | 2020 | 75
94 Pyrolysis oils | Fast Pyrolysis Bio Oil | Technology specific data | - equipment [%] | pct. |  |  |  | ctrl | 2030 | 75
94 Pyrolysis oils | Fast Pyrolysis Bio Oil | Technology specific data | - equipment [%] | pct. |  |  |  | ctrl | 2040 | 75
94 Pyrolysis oils | Fast Pyrolysis Bio Oil | Technology specific data | - equipment [%] | pct. |  |  |  | ctrl | 2050 | 75
94 Pyrolysis oils | Fast Pyrolysis Bio Oil | Technology specific data | -installation [%] | pct. |  |  |  | ctrl | 2015 | 25
94 Pyrolysis oils | Fast Pyrolysis Bio Oil | Technology specific data | -installation [%] | pct. |  |  |  | ctrl | 2020 | 25
94 Pyrolysis oils | Fast Pyrolysis Bio Oil | Technology specific data | -installation [%] | pct. |  |  |  | ctrl | 2030 | 25
94 Pyrolysis oils | Fast Pyrolysis Bio Oil | Technology specific data | -installation [%] | pct. |  |  |  | ctrl | 2040 | 25
94 Pyrolysis oils | Fast Pyrolysis Bio Oil | Technology specific data | -installation [%] | pct. |  |  |  | ctrl | 2050 | 25
94 Pyrolysis oils | Fast Pyrolysis Bio Oil | Technology specific data | Fixed O&M [M€ /1,000 t Bio Oil] | MEUR /1,000 t |  | F, G | 6 | Lower | 2020 | 0.75
94 Pyrolysis oils | Fast Pyrolysis Bio Oil | Technology specific data | Fixed O&M [M€ /1,000 t Bio Oil] | MEUR /1,000 t |  | F, G | 6 | Lower | 2050 | 0.75
94 Pyrolysis oils | Fast Pyrolysis Bio Oil | Technology specific data | Fixed O&M [M€ /1,000 t Bio Oil] | MEUR /1,000 t |  | F, G | 6 | Upper | 2020 | 1.25
94 Pyrolysis oils | Fast Pyrolysis Bio Oil | Technology specific data | Fixed O&M [M€ /1,000 t Bio Oil] | MEUR /1,000 t |  | F, G | 6 | Upper | 2050 | 1.25
94 Pyrolysis oils | Fast Pyrolysis Bio Oil | Technology specific data | Fixed O&M [M€ /1,000 t Bio Oil] | MEUR /1,000 t |  | F, G | 6 | ctrl | 2015 | 0.036
94 Pyrolysis oils | Fast Pyrolysis Bio Oil | Technology specific data | Fixed O&M [M€ /1,000 t Bio Oil] | MEUR /1,000 t |  | F, G | 6 | ctrl | 2020 | 0.036
94 Pyrolysis oils | Fast Pyrolysis Bio Oil | Technology specific data | Fixed O&M [M€ /1,000 t Bio Oil] | MEUR /1,000 t |  | F, G | 6 | ctrl | 2030 | 0.036
94 Pyrolysis oils | Fast Pyrolysis Bio Oil | Technology specific data | Fixed O&M [M€ /1,000 t Bio Oil] | MEUR /1,000 t |  | F, G | 6 | ctrl | 2040 | 0.036
94 Pyrolysis oils | Fast Pyrolysis Bio Oil | Technology specific data | Fixed O&M [M€ /1,000 t Bio Oil] | MEUR /1,000 t |  | F, G | 6 | ctrl | 2050 | 0.036
94 Pyrolysis oils | Fast Pyrolysis Bio Oil | Technology specific data | Specific density [kg/l] or [ton/m3] | kg/l |  |  |  | ctrl | 2015 | 1.2
94 Pyrolysis oils | Fast Pyrolysis Bio Oil | Technology specific data | Specific density [kg/l] or [ton/m3] | kg/l |  |  |  | ctrl | 2020 | 1.2
94 Pyrolysis oils | Fast Pyrolysis Bio Oil | Technology specific data | Specific density [kg/l] or [ton/m3] | kg/l |  |  |  | ctrl | 2030 | 1.2
94 Pyrolysis oils | Fast Pyrolysis Bio Oil | Technology specific data | Specific density [kg/l] or [ton/m3] | kg/l |  |  |  | ctrl | 2040 | 1.2
94 Pyrolysis oils | Fast Pyrolysis Bio Oil | Technology specific data | Specific density [kg/l] or [ton/m3] | kg/l |  |  |  | ctrl | 2050 | 1.2
94 Pyrolysis oils | Fast Pyrolysis Bio Oil | Technology specific data | Specific energy content [GJ/ton] bio-oil] | GJ/ton |  |  |  | ctrl | 2015 | 16
94 Pyrolysis oils | Fast Pyrolysis Bio Oil | Technology specific data | Specific energy content [GJ/ton] bio-oil] | GJ/ton |  |  |  | ctrl | 2020 | 16
94 Pyrolysis oils | Fast Pyrolysis Bio Oil | Technology specific data | Specific energy content [GJ/ton] bio-oil] | GJ/ton |  |  |  | ctrl | 2030 | 16
94 Pyrolysis oils | Fast Pyrolysis Bio Oil | Technology specific data | Specific energy content [GJ/ton] bio-oil] | GJ/ton |  |  |  | ctrl | 2040 | 16
94 Pyrolysis oils | Fast Pyrolysis Bio Oil | Technology specific data | Specific energy content [GJ/ton] bio-oil] | GJ/ton |  |  |  | ctrl | 2050 | 16
94 Pyrolysis oils | Fast Pyrolysis Bio Oil | Technology specific data | Specific investment [M€ /1,000 t Bio Oil] | MEUR /1,000 t |  | D, G | 6, 8 | Lower | 2020 | 0.75
94 Pyrolysis oils | Fast Pyrolysis Bio Oil | Technology specific data | Specific investment [M€ /1,000 t Bio Oil] | MEUR /1,000 t |  | D, G | 6, 8 | Lower | 2050 | 0.75
94 Pyrolysis oils | Fast Pyrolysis Bio Oil | Technology specific data | Specific investment [M€ /1,000 t Bio Oil] | MEUR /1,000 t |  | D, G | 6, 8 | Upper | 2020 | 1.25
94 Pyrolysis oils | Fast Pyrolysis Bio Oil | Technology specific data | Specific investment [M€ /1,000 t Bio Oil] | MEUR /1,000 t |  | D, G | 6, 8 | Upper | 2050 | 1.25
94 Pyrolysis oils | Fast Pyrolysis Bio Oil | Technology specific data | Specific investment [M€ /1,000 t Bio Oil] | MEUR /1,000 t |  | D, G | 6, 8 | ctrl | 2015 | 1.2
94 Pyrolysis oils | Fast Pyrolysis Bio Oil | Technology specific data | Specific investment [M€ /1,000 t Bio Oil] | MEUR /1,000 t |  | D, G | 6, 8 | ctrl | 2020 | 0.96
94 Pyrolysis oils | Fast Pyrolysis Bio Oil | Technology specific data | Specific investment [M€ /1,000 t Bio Oil] | MEUR /1,000 t |  | D, G | 6, 8 | ctrl | 2030 | 0.6
94 Pyrolysis oils | Fast Pyrolysis Bio Oil | Technology specific data | Specific investment [M€ /1,000 t Bio Oil] | MEUR /1,000 t |  | D, G | 6, 8 | ctrl | 2040 | 0.45
94 Pyrolysis oils | Fast Pyrolysis Bio Oil | Technology specific data | Specific investment [M€ /1,000 t Bio Oil] | MEUR /1,000 t |  | D, G | 6, 8 | ctrl | 2050 | 0.36
94 Pyrolysis oils | Fast Pyrolysis Bio Oil | Technology specific data | Start up [M€ /1,000 t Bio Oil] | MEUR /1,000 t |  |  |  | ctrl | 2015 | n.a.
94 Pyrolysis oils | Fast Pyrolysis Bio Oil | Technology specific data | Start up [M€ /1,000 t Bio Oil] | MEUR /1,000 t |  |  |  | ctrl | 2020 | 0
94 Pyrolysis oils | Fast Pyrolysis Bio Oil | Technology specific data | Start up [M€ /1,000 t Bio Oil] | MEUR /1,000 t |  |  |  | ctrl | 2030 | 0
94 Pyrolysis oils | Fast Pyrolysis Bio Oil | Technology specific data | Start up [M€ /1,000 t Bio Oil] | MEUR /1,000 t |  |  |  | ctrl | 2040 | 0
94 Pyrolysis oils | Fast Pyrolysis Bio Oil | Technology specific data | Start up [M€ /1,000 t Bio Oil] | MEUR /1,000 t |  |  |  | ctrl | 2050 | 0
94 Pyrolysis oils | Fast Pyrolysis Bio Oil | Technology specific data | Variable O&M [M€ /1,000 t Bio Oil] | MEUR /1,000 t |  | F, G | 6 | Lower | 2020 | 0.75
94 Pyrolysis oils | Fast Pyrolysis Bio Oil | Technology specific data | Variable O&M [M€ /1,000 t Bio Oil] | MEUR /1,000 t |  | F, G | 6 | Lower | 2050 | 0.75
94 Pyrolysis oils | Fast Pyrolysis Bio Oil | Technology specific data | Variable O&M [M€ /1,000 t Bio Oil] | MEUR /1,000 t |  | F, G | 6 | Upper | 2020 | 1.25
94 Pyrolysis oils | Fast Pyrolysis Bio Oil | Technology specific data | Variable O&M [M€ /1,000 t Bio Oil] | MEUR /1,000 t |  | F, G | 6 | Upper | 2050 | 1.25
94 Pyrolysis oils | Fast Pyrolysis Bio Oil | Technology specific data | Variable O&M [M€ /1,000 t Bio Oil] | MEUR /1,000 t |  | F, G | 6 | ctrl | 2015 | 0.012
94 Pyrolysis oils | Fast Pyrolysis Bio Oil | Technology specific data | Variable O&M [M€ /1,000 t Bio Oil] | MEUR /1,000 t |  | F, G | 6 | ctrl | 2020 | 0.012
94 Pyrolysis oils | Fast Pyrolysis Bio Oil | Technology specific data | Variable O&M [M€ /1,000 t Bio Oil] | MEUR /1,000 t |  | F, G | 6 | ctrl | 2030 | 0.012
94 Pyrolysis oils | Fast Pyrolysis Bio Oil | Technology specific data | Variable O&M [M€ /1,000 t Bio Oil] | MEUR /1,000 t |  | F, G | 6 | ctrl | 2040 | 0.012
94 Pyrolysis oils | Fast Pyrolysis Bio Oil | Technology specific data | Variable O&M [M€ /1,000 t Bio Oil] | MEUR /1,000 t |  | F, G | 6 | ctrl | 2050 | 0.012
95 Cellulosic ethanol | Cellulosic Ethanol | Energy/technical data | Construction time [years] | years |  |  |  | ctrl | 2015 | 2
95 Cellulosic ethanol | Cellulosic Ethanol | Energy/technical data | Construction time [years] | years |  |  |  | ctrl | 2020 | 2
95 Cellulosic ethanol | Cellulosic Ethanol | Energy/technical data | Construction time [years] | years |  |  |  | ctrl | 2030 | 2
95 Cellulosic ethanol | Cellulosic Ethanol | Energy/technical data | Construction time [years] | years |  |  |  | ctrl | 2040 | 2
95 Cellulosic ethanol | Cellulosic Ethanol | Energy/technical data | Construction time [years] | years |  |  |  | ctrl | 2050 | 2
95 Cellulosic ethanol | Cellulosic Ethanol | Energy/technical data | Electiricity Output, [MWh/MWh Total Input] | MWh/MWh |  | C | 1 | Lower | 2020 | 0.8
95 Cellulosic ethanol | Cellulosic Ethanol | Energy/technical data | Electiricity Output, [MWh/MWh Total Input] | MWh/MWh |  | C | 1 | Lower | 2050 | 0.8
95 Cellulosic ethanol | Cellulosic Ethanol | Energy/technical data | Electiricity Output, [MWh/MWh Total Input] | MWh/MWh |  | C | 1 | Upper | 2020 | 1.2
95 Cellulosic ethanol | Cellulosic Ethanol | Energy/technical data | Electiricity Output, [MWh/MWh Total Input] | MWh/MWh |  | C | 1 | Upper | 2050 | 1.2
95 Cellulosic ethanol | Cellulosic Ethanol | Energy/technical data | Electiricity Output, [MWh/MWh Total Input] | MWh/MWh |  | C | 1 | ctrl | 2015 | 0.04
95 Cellulosic ethanol | Cellulosic Ethanol | Energy/technical data | Electiricity Output, [MWh/MWh Total Input] | MWh/MWh |  | C | 1 | ctrl | 2020 | 0.04
95 Cellulosic ethanol | Cellulosic Ethanol | Energy/technical data | Electiricity Output, [MWh/MWh Total Input] | MWh/MWh |  | C | 1 | ctrl | 2030 | 0.05
95 Cellulosic ethanol | Cellulosic Ethanol | Energy/technical data | Electiricity Output, [MWh/MWh Total Input] | MWh/MWh |  | C | 1 | ctrl | 2040 | 0.05
95 Cellulosic ethanol | Cellulosic Ethanol | Energy/technical data | Electiricity Output, [MWh/MWh Total Input] | MWh/MWh |  | C | 1 | ctrl | 2050 | 0.06
95 Cellulosic ethanol | Cellulosic Ethanol | Energy/technical data | Ethanol Output, [MWh/MWh Total Input] | MWh/MWh |  | C | 1 | Lower | 2020 | 0.8
95 Cellulosic ethanol | Cellulosic Ethanol | Energy/technical data | Ethanol Output, [MWh/MWh Total Input] | MWh/MWh |  | C | 1 | Lower | 2050 | 0.8
95 Cellulosic ethanol | Cellulosic Ethanol | Energy/technical data | Ethanol Output, [MWh/MWh Total Input] | MWh/MWh |  | C | 1 | Upper | 2020 | 1.2
95 Cellulosic ethanol | Cellulosic Ethanol | Energy/technical data | Ethanol Output, [MWh/MWh Total Input] | MWh/MWh |  | C | 1 | Upper | 2050 | 1.2
95 Cellulosic ethanol | Cellulosic Ethanol | Energy/technical data | Ethanol Output, [MWh/MWh Total Input] | MWh/MWh |  | C | 1 | ctrl | 2015 | 0.29
95 Cellulosic ethanol | Cellulosic Ethanol | Energy/technical data | Ethanol Output, [MWh/MWh Total Input] | MWh/MWh |  | C | 1 | ctrl | 2020 | 0.29
95 Cellulosic ethanol | Cellulosic Ethanol | Energy/technical data | Ethanol Output, [MWh/MWh Total Input] | MWh/MWh |  | C | 1 | ctrl | 2030 | 0.37
95 Cellulosic ethanol | Cellulosic Ethanol | Energy/technical data | Ethanol Output, [MWh/MWh Total Input] | MWh/MWh |  | C | 1 | ctrl | 2040 | 0.39
95 Cellulosic ethanol | Cellulosic Ethanol | Energy/technical data | Ethanol Output, [MWh/MWh Total Input] | MWh/MWh |  | C | 1 | ctrl | 2050 | 0.4
95 Cellulosic ethanol | Cellulosic Ethanol | Energy/technical data | Feedstock Consumption, [MWh/MWh Total Input] | MWh/MWh |  | C | 1 | Lower | 2020 | 0.9
95 Cellulosic ethanol | Cellulosic Ethanol | Energy/technical data | Feedstock Consumption, [MWh/MWh Total Input] | MWh/MWh |  | C | 1 | Lower | 2050 | 0.9
95 Cellulosic ethanol | Cellulosic Ethanol | Energy/technical data | Feedstock Consumption, [MWh/MWh Total Input] | MWh/MWh |  | C | 1 | Upper | 2020 | 1.5
95 Cellulosic ethanol | Cellulosic Ethanol | Energy/technical data | Feedstock Consumption, [MWh/MWh Total Input] | MWh/MWh |  | C | 1 | Upper | 2050 | 1.5
95 Cellulosic ethanol | Cellulosic Ethanol | Energy/technical data | Feedstock Consumption, [MWh/MWh Total Input] | MWh/MWh |  | C | 1 | ctrl | 2015 | 1
95 Cellulosic ethanol | Cellulosic Ethanol | Energy/technical data | Feedstock Consumption, [MWh/MWh Total Input] | MWh/MWh |  | C | 1 | ctrl | 2020 | 1
95 Cellulosic ethanol | Cellulosic Ethanol | Energy/technical data | Feedstock Consumption, [MWh/MWh Total Input] | MWh/MWh |  | C | 1 | ctrl | 2030 | 1
95 Cellulosic ethanol | Cellulosic Ethanol | Energy/technical data | Feedstock Consumption, [MWh/MWh Total Input] | MWh/MWh |  | C | 1 | ctrl | 2040 | 1
95 Cellulosic ethanol | Cellulosic Ethanol | Energy/technical data | Feedstock Consumption, [MWh/MWh Total Input] | MWh/MWh |  | C | 1 | ctrl | 2050 | 1
95 Cellulosic ethanol | Cellulosic Ethanol | Energy/technical data | Forced outage [%] | pct. |  |  |  | ctrl | 2015 | 4
95 Cellulosic ethanol | Cellulosic Ethanol | Energy/technical data | Forced outage [%] | pct. |  |  |  | ctrl | 2020 | 4
95 Cellulosic ethanol | Cellulosic Ethanol | Energy/technical data | Forced outage [%] | pct. |  |  |  | ctrl | 2030 | 2
95 Cellulosic ethanol | Cellulosic Ethanol | Energy/technical data | Forced outage [%] | pct. |  |  |  | ctrl | 2040 | 0
95 Cellulosic ethanol | Cellulosic Ethanol | Energy/technical data | Forced outage [%] | pct. |  |  |  | ctrl | 2050 | 0
95 Cellulosic ethanol | Cellulosic Ethanol | Energy/technical data | Planned outage [weeks per year] | weeks/year |  |  |  | ctrl | 2015 | 2
95 Cellulosic ethanol | Cellulosic Ethanol | Energy/technical data | Planned outage [weeks per year] | weeks/year |  |  |  | ctrl | 2020 | 2
95 Cellulosic ethanol | Cellulosic Ethanol | Energy/technical data | Planned outage [weeks per year] | weeks/year |  |  |  | ctrl | 2030 | 2
95 Cellulosic ethanol | Cellulosic Ethanol | Energy/technical data | Planned outage [weeks per year] | weeks/year |  |  |  | ctrl | 2040 | 2
95 Cellulosic ethanol | Cellulosic Ethanol | Energy/technical data | Planned outage [weeks per year] | weeks/year |  |  |  | ctrl | 2050 | 2
95 Cellulosic ethanol | Cellulosic Ethanol | Energy/technical data | Technical lifetime [years] | years |  |  |  | ctrl | 2015 | 25
95 Cellulosic ethanol | Cellulosic Ethanol | Energy/technical data | Technical lifetime [years] | years |  |  |  | ctrl | 2020 | 25
95 Cellulosic ethanol | Cellulosic Ethanol | Energy/technical data | Technical lifetime [years] | years |  |  |  | ctrl | 2030 | 25
95 Cellulosic ethanol | Cellulosic Ethanol | Energy/technical data | Technical lifetime [years] | years |  |  |  | ctrl | 2040 | 25
95 Cellulosic ethanol | Cellulosic Ethanol | Energy/technical data | Technical lifetime [years] | years |  |  |  | ctrl | 2050 | 25
95 Cellulosic ethanol | Cellulosic Ethanol | Energy/technical data | Typical total plant size [1,000 tonnes/year] | 1,000 tonnes/year |  | A, B | 9 | Lower | 2020 | 0.5
95 Cellulosic ethanol | Cellulosic Ethanol | Energy/technical data | Typical total plant size [1,000 tonnes/year] | 1,000 tonnes/year |  | A, B | 9 | Lower | 2050 | 0.5
95 Cellulosic ethanol | Cellulosic Ethanol | Energy/technical data | Typical total plant size [1,000 tonnes/year] | 1,000 tonnes/year |  | A, B | 9 | Upper | 2020 | 1.5
95 Cellulosic ethanol | Cellulosic Ethanol | Energy/technical data | Typical total plant size [1,000 tonnes/year] | 1,000 tonnes/year |  | A, B | 9 | Upper | 2050 | 1.5
95 Cellulosic ethanol | Cellulosic Ethanol | Energy/technical data | Typical total plant size [1,000 tonnes/year] | 1,000 tonnes/year |  | A, B | 9 | ctrl | 2015 | 60
95 Cellulosic ethanol | Cellulosic Ethanol | Energy/technical data | Typical total plant size [1,000 tonnes/year] | 1,000 tonnes/year |  | A, B | 9 | ctrl | 2020 | 60
95 Cellulosic ethanol | Cellulosic Ethanol | Energy/technical data | Typical total plant size [1,000 tonnes/year] | 1,000 tonnes/year |  | A, B | 9 | ctrl | 2030 | 150
95 Cellulosic ethanol | Cellulosic Ethanol | Energy/technical data | Typical total plant size [1,000 tonnes/year] | 1,000 tonnes/year |  | A, B | 9 | ctrl | 2040 | 175
95 Cellulosic ethanol | Cellulosic Ethanol | Energy/technical data | Typical total plant size [1,000 tonnes/year] | 1,000 tonnes/year |  | A, B | 9 | ctrl | 2050 | 200
95 Cellulosic ethanol | Cellulosic Ethanol | Energy/technical data | Typical total plant size, [MW] | MW |  | A, A1, B | 9 | Lower | 2020 | 0.5
95 Cellulosic ethanol | Cellulosic Ethanol | Energy/technical data | Typical total plant size, [MW] | MW |  | A, A1, B | 9 | Lower | 2050 | 0.5
95 Cellulosic ethanol | Cellulosic Ethanol | Energy/technical data | Typical total plant size, [MW] | MW |  | A, A1, B | 9 | Upper | 2020 | 1.5
95 Cellulosic ethanol | Cellulosic Ethanol | Energy/technical data | Typical total plant size, [MW] | MW |  | A, A1, B | 9 | Upper | 2050 | 1.5
95 Cellulosic ethanol | Cellulosic Ethanol | Energy/technical data | Typical total plant size, [MW] | MW |  | A, A1, B | 9 | ctrl | 2015 | 55
95 Cellulosic ethanol | Cellulosic Ethanol | Energy/technical data | Typical total plant size, [MW] | MW |  | A, A1, B | 9 | ctrl | 2020 | 55
95 Cellulosic ethanol | Cellulosic Ethanol | Energy/technical data | Typical total plant size, [MW] | MW |  | A, A1, B | 9 | ctrl | 2030 | 130
95 Cellulosic ethanol | Cellulosic Ethanol | Energy/technical data | Typical total plant size, [MW] | MW |  | A, A1, B | 9 | ctrl | 2040 | 155
95 Cellulosic ethanol | Cellulosic Ethanol | Energy/technical data | Typical total plant size, [MW] | MW |  | A, A1, B | 9 | ctrl | 2050 | 180
95 Cellulosic ethanol | Cellulosic Ethanol | Financial data | - equipment [%] | pct. |  |  |  | ctrl | 2015 | 75
95 Cellulosic ethanol | Cellulosic Ethanol | Financial data | - equipment [%] | pct. |  |  |  | ctrl | 2020 | 75
95 Cellulosic ethanol | Cellulosic Ethanol | Financial data | - equipment [%] | pct. |  |  |  | ctrl | 2030 | 75
95 Cellulosic ethanol | Cellulosic Ethanol | Financial data | - equipment [%] | pct. |  |  |  | ctrl | 2040 | 75
95 Cellulosic ethanol | Cellulosic Ethanol | Financial data | - equipment [%] | pct. |  |  |  | ctrl | 2050 | 75
95 Cellulosic ethanol | Cellulosic Ethanol | Financial data | -installation [%] | pct. |  |  |  | ctrl | 2015 | 25
95 Cellulosic ethanol | Cellulosic Ethanol | Financial data | -installation [%] | pct. |  |  |  | ctrl | 2020 | 25
95 Cellulosic ethanol | Cellulosic Ethanol | Financial data | -installation [%] | pct. |  |  |  | ctrl | 2030 | 25
95 Cellulosic ethanol | Cellulosic Ethanol | Financial data | -installation [%] | pct. |  |  |  | ctrl | 2040 | 25
95 Cellulosic ethanol | Cellulosic Ethanol | Financial data | -installation [%] | pct. |  |  |  | ctrl | 2050 | 25
95 Cellulosic ethanol | Cellulosic Ethanol | Financial data | Fixed O&M [M€ /MW/year Ethanol] | MEUR /MW/year |  | F, G | 1 | Lower | 2020 | 0.95
95 Cellulosic ethanol | Cellulosic Ethanol | Financial data | Fixed O&M [M€ /MW/year Ethanol] | MEUR /MW/year |  | F, G | 1 | Lower | 2050 | 0.95
95 Cellulosic ethanol | Cellulosic Ethanol | Financial data | Fixed O&M [M€ /MW/year Ethanol] | MEUR /MW/year |  | F, G | 1 | Upper | 2020 | 2
95 Cellulosic ethanol | Cellulosic Ethanol | Financial data | Fixed O&M [M€ /MW/year Ethanol] | MEUR /MW/year |  | F, G | 1 | Upper | 2050 | 2
95 Cellulosic ethanol | Cellulosic Ethanol | Financial data | Fixed O&M [M€ /MW/year Ethanol] | MEUR /MW/year |  | F, G | 1 | ctrl | 2015 | 0.11384
95 Cellulosic ethanol | Cellulosic Ethanol | Financial data | Fixed O&M [M€ /MW/year Ethanol] | MEUR /MW/year |  | F, G | 1 | ctrl | 2020 | 0.11384
95 Cellulosic ethanol | Cellulosic Ethanol | Financial data | Fixed O&M [M€ /MW/year Ethanol] | MEUR /MW/year |  | F, G | 1 | ctrl | 2030 | 0.056919
95 Cellulosic ethanol | Cellulosic Ethanol | Financial data | Fixed O&M [M€ /MW/year Ethanol] | MEUR /MW/year |  | F, G | 1 | ctrl | 2040 | 0.057332
95 Cellulosic ethanol | Cellulosic Ethanol | Financial data | Fixed O&M [M€ /MW/year Ethanol] | MEUR /MW/year |  | F, G | 1 | ctrl | 2050 | 0.056919
95 Cellulosic ethanol | Cellulosic Ethanol | Financial data | Specific investment [M€ /MW Ethanol] | MEUR /MW |  | D, G | 1, 10, 11 | Lower | 2020 | 0.75
95 Cellulosic ethanol | Cellulosic Ethanol | Financial data | Specific investment [M€ /MW Ethanol] | MEUR /MW |  | D, G | 1, 10, 11 | Lower | 2050 | 0.75
95 Cellulosic ethanol | Cellulosic Ethanol | Financial data | Specific investment [M€ /MW Ethanol] | MEUR /MW |  | D, G | 1, 10, 11 | Upper | 2020 | 1.5
95 Cellulosic ethanol | Cellulosic Ethanol | Financial data | Specific investment [M€ /MW Ethanol] | MEUR /MW |  | D, G | 1, 10, 11 | Upper | 2050 | 1.5
95 Cellulosic ethanol | Cellulosic Ethanol | Financial data | Specific investment [M€ /MW Ethanol] | MEUR /MW |  | D, G | 1, 10, 11 | ctrl | 2015 | 5.6919
95 Cellulosic ethanol | Cellulosic Ethanol | Financial data | Specific investment [M€ /MW Ethanol] | MEUR /MW |  | D, G | 1, 10, 11 | ctrl | 2020 | 5.6919
95 Cellulosic ethanol | Cellulosic Ethanol | Financial data | Specific investment [M€ /MW Ethanol] | MEUR /MW |  | D, G | 1, 10, 11 | ctrl | 2030 | 2.5614
95 Cellulosic ethanol | Cellulosic Ethanol | Financial data | Specific investment [M€ /MW Ethanol] | MEUR /MW |  | D, G | 1, 10, 11 | ctrl | 2040 | 2.2483
95 Cellulosic ethanol | Cellulosic Ethanol | Financial data | Specific investment [M€ /MW Ethanol] | MEUR /MW |  | D, G | 1, 10, 11 | ctrl | 2050 | 2.1345
95 Cellulosic ethanol | Cellulosic Ethanol | Financial data | Start-up [M€ /1,000 t Ethanol] | MEUR /1,000 t |  | E |  | ctrl | 2015 | 0
95 Cellulosic ethanol | Cellulosic Ethanol | Financial data | Start-up [M€ /1,000 t Ethanol] | MEUR /1,000 t |  | E |  | ctrl | 2020 | 0
95 Cellulosic ethanol | Cellulosic Ethanol | Financial data | Start-up [M€ /1,000 t Ethanol] | MEUR /1,000 t |  | E |  | ctrl | 2030 | 0
95 Cellulosic ethanol | Cellulosic Ethanol | Financial data | Start-up [M€ /1,000 t Ethanol] | MEUR /1,000 t |  | E |  | ctrl | 2050 | 0
95 Cellulosic ethanol | Cellulosic Ethanol | Financial data | Variable O&M [€ /MW Ethanol] | EUR /MW |  | F, G | 1 | Lower | 2020 | 0.95
95 Cellulosic ethanol | Cellulosic Ethanol | Financial data | Variable O&M [€ /MW Ethanol] | EUR /MW |  | F, G | 1 | Lower | 2050 | 0.95
95 Cellulosic ethanol | Cellulosic Ethanol | Financial data | Variable O&M [€ /MW Ethanol] | EUR /MW |  | F, G | 1 | Upper | 2020 | 2
95 Cellulosic ethanol | Cellulosic Ethanol | Financial data | Variable O&M [€ /MW Ethanol] | EUR /MW |  | F, G | 1 | Upper | 2050 | 2
95 Cellulosic ethanol | Cellulosic Ethanol | Financial data | Variable O&M [€ /MW Ethanol] | EUR /MW |  | F, G | 1 | ctrl | 2015 | 27.1044
95 Cellulosic ethanol | Cellulosic Ethanol | Financial data | Variable O&M [€ /MW Ethanol] | EUR /MW |  | F, G | 1 | ctrl | 2020 | 27.1044
95 Cellulosic ethanol | Cellulosic Ethanol | Financial data | Variable O&M [€ /MW Ethanol] | EUR /MW |  | F, G | 1 | ctrl | 2030 | 13.5522
95 Cellulosic ethanol | Cellulosic Ethanol | Financial data | Variable O&M [€ /MW Ethanol] | EUR /MW |  | F, G | 1 | ctrl | 2040 | 13.3828
95 Cellulosic ethanol | Cellulosic Ethanol | Financial data | Variable O&M [€ /MW Ethanol] | EUR /MW |  | F, G | 1 | ctrl | 2050 | 13.5522
95 Cellulosic ethanol | Cellulosic Ethanol | Technology specific data | - equipment [%] | pct. |  |  |  | ctrl | 2015 | 75
95 Cellulosic ethanol | Cellulosic Ethanol | Technology specific data | - equipment [%] | pct. |  |  |  | ctrl | 2020 | 75
95 Cellulosic ethanol | Cellulosic Ethanol | Technology specific data | - equipment [%] | pct. |  |  |  | ctrl | 2030 | 75
95 Cellulosic ethanol | Cellulosic Ethanol | Technology specific data | - equipment [%] | pct. |  |  |  | ctrl | 2040 | 75
95 Cellulosic ethanol | Cellulosic Ethanol | Technology specific data | - equipment [%] | pct. |  |  |  | ctrl | 2050 | 75
95 Cellulosic ethanol | Cellulosic Ethanol | Technology specific data | -installation [%] | pct. |  |  |  | ctrl | 2015 | 25
95 Cellulosic ethanol | Cellulosic Ethanol | Technology specific data | -installation [%] | pct. |  |  |  | ctrl | 2020 | 25
95 Cellulosic ethanol | Cellulosic Ethanol | Technology specific data | -installation [%] | pct. |  |  |  | ctrl | 2030 | 25
95 Cellulosic ethanol | Cellulosic Ethanol | Technology specific data | -installation [%] | pct. |  |  |  | ctrl | 2040 | 25
95 Cellulosic ethanol | Cellulosic Ethanol | Technology specific data | -installation [%] | pct. |  |  |  | ctrl | 2050 | 25
95 Cellulosic ethanol | Cellulosic Ethanol | Technology specific data | Fixed O&M [M€ /1,000 t Ethanol] | MEUR /1,000 t |  | F, G | 1 | Lower | 2020 | 0.95
95 Cellulosic ethanol | Cellulosic Ethanol | Technology specific data | Fixed O&M [M€ /1,000 t Ethanol] | MEUR /1,000 t |  | F, G | 1 | Lower | 2050 | 0.95
95 Cellulosic ethanol | Cellulosic Ethanol | Technology specific data | Fixed O&M [M€ /1,000 t Ethanol] | MEUR /1,000 t |  | F, G | 1 | Upper | 2020 | 2
95 Cellulosic ethanol | Cellulosic Ethanol | Technology specific data | Fixed O&M [M€ /1,000 t Ethanol] | MEUR /1,000 t |  | F, G | 1 | Upper | 2050 | 2
95 Cellulosic ethanol | Cellulosic Ethanol | Technology specific data | Fixed O&M [M€ /1,000 t Ethanol] | MEUR /1,000 t |  | F, G | 1 | ctrl | 2015 | 0.10127
95 Cellulosic ethanol | Cellulosic Ethanol | Technology specific data | Fixed O&M [M€ /1,000 t Ethanol] | MEUR /1,000 t |  | F, G | 1 | ctrl | 2020 | 0.10127
95 Cellulosic ethanol | Cellulosic Ethanol | Technology specific data | Fixed O&M [M€ /1,000 t Ethanol] | MEUR /1,000 t |  | F, G | 1 | ctrl | 2030 | 0.050633
95 Cellulosic ethanol | Cellulosic Ethanol | Technology specific data | Fixed O&M [M€ /1,000 t Ethanol] | MEUR /1,000 t |  | F, G | 1 | ctrl | 2040 | 0.051
95 Cellulosic ethanol | Cellulosic Ethanol | Technology specific data | Fixed O&M [M€ /1,000 t Ethanol] | MEUR /1,000 t |  | F, G | 1 | ctrl | 2050 | 0.050633
95 Cellulosic ethanol | Cellulosic Ethanol | Technology specific data | Specific density [kg/l] or [ton/m3] | kg/l |  |  |  | ctrl | 2015 | 0.79
95 Cellulosic ethanol | Cellulosic Ethanol | Technology specific data | Specific density [kg/l] or [ton/m3] | kg/l |  |  |  | ctrl | 2020 | 0.79
95 Cellulosic ethanol | Cellulosic Ethanol | Technology specific data | Specific density [kg/l] or [ton/m3] | kg/l |  |  |  | ctrl | 2030 | 0.79
95 Cellulosic ethanol | Cellulosic Ethanol | Technology specific data | Specific density [kg/l] or [ton/m3] | kg/l |  |  |  | ctrl | 2040 | 0.79
95 Cellulosic ethanol | Cellulosic Ethanol | Technology specific data | Specific density [kg/l] or [ton/m3] | kg/l |  |  |  | ctrl | 2050 | 0.79
95 Cellulosic ethanol | Cellulosic Ethanol | Technology specific data | Specific energy content [GJ/ton] | GJ/ton |  |  |  | ctrl | 2015 | 26.9
95 Cellulosic ethanol | Cellulosic Ethanol | Technology specific data | Specific energy content [GJ/ton] | GJ/ton |  |  |  | ctrl | 2020 | 26.9
95 Cellulosic ethanol | Cellulosic Ethanol | Technology specific data | Specific energy content [GJ/ton] | GJ/ton |  |  |  | ctrl | 2030 | 26.9
95 Cellulosic ethanol | Cellulosic Ethanol | Technology specific data | Specific energy content [GJ/ton] | GJ/ton |  |  |  | ctrl | 2040 | 26.9
95 Cellulosic ethanol | Cellulosic Ethanol | Technology specific data | Specific energy content [GJ/ton] | GJ/ton |  |  |  | ctrl | 2050 | 26.9
95 Cellulosic ethanol | Cellulosic Ethanol | Technology specific data | Specific investment [M€ /1,000 t Ethanol] | MEUR /1,000 t |  | D, G | 1, 10, 11 | Lower | 2020 | 0.75
95 Cellulosic ethanol | Cellulosic Ethanol | Technology specific data | Specific investment [M€ /1,000 t Ethanol] | MEUR /1,000 t |  | D, G | 1, 10, 11 | Lower | 2050 | 0.75
95 Cellulosic ethanol | Cellulosic Ethanol | Technology specific data | Specific investment [M€ /1,000 t Ethanol] | MEUR /1,000 t |  | D, G | 1, 10, 11 | Upper | 2020 | 1.5
95 Cellulosic ethanol | Cellulosic Ethanol | Technology specific data | Specific investment [M€ /1,000 t Ethanol] | MEUR /1,000 t |  | D, G | 1, 10, 11 | Upper | 2050 | 1.5
95 Cellulosic ethanol | Cellulosic Ethanol | Technology specific data | Specific investment [M€ /1,000 t Ethanol] | MEUR /1,000 t |  | D, G | 1, 10, 11 | ctrl | 2015 | 5.0633
95 Cellulosic ethanol | Cellulosic Ethanol | Technology specific data | Specific investment [M€ /1,000 t Ethanol] | MEUR /1,000 t |  | D, G | 1, 10, 11 | ctrl | 2020 | 5.0633
95 Cellulosic ethanol | Cellulosic Ethanol | Technology specific data | Specific investment [M€ /1,000 t Ethanol] | MEUR /1,000 t |  | D, G | 1, 10, 11 | ctrl | 2030 | 2.2785
95 Cellulosic ethanol | Cellulosic Ethanol | Technology specific data | Specific investment [M€ /1,000 t Ethanol] | MEUR /1,000 t |  | D, G | 1, 10, 11 | ctrl | 2040 | 2
95 Cellulosic ethanol | Cellulosic Ethanol | Technology specific data | Specific investment [M€ /1,000 t Ethanol] | MEUR /1,000 t |  | D, G | 1, 10, 11 | ctrl | 2050 | 1.8987
95 Cellulosic ethanol | Cellulosic Ethanol | Technology specific data | Start-up [M€ /1,000 t Ethanol] | MEUR /1,000 t |  | E |  | ctrl | 2015 | 0
95 Cellulosic ethanol | Cellulosic Ethanol | Technology specific data | Start-up [M€ /1,000 t Ethanol] | MEUR /1,000 t |  | E |  | ctrl | 2020 | 0
95 Cellulosic ethanol | Cellulosic Ethanol | Technology specific data | Start-up [M€ /1,000 t Ethanol] | MEUR /1,000 t |  | E |  | ctrl | 2030 | 0
95 Cellulosic ethanol | Cellulosic Ethanol | Technology specific data | Start-up [M€ /1,000 t Ethanol] | MEUR /1,000 t |  | E |  | ctrl | 2040 | 0
95 Cellulosic ethanol | Cellulosic Ethanol | Technology specific data | Start-up [M€ /1,000 t Ethanol] | MEUR /1,000 t |  | E |  | ctrl | 2050 | 0
95 Cellulosic ethanol | Cellulosic Ethanol | Technology specific data | Variable O&M [M€ /1,000 t Ethanol] | MEUR /1,000 t |  | F, G | 1 | Lower | 2020 | 0.95
95 Cellulosic ethanol | Cellulosic Ethanol | Technology specific data | Variable O&M [M€ /1,000 t Ethanol] | MEUR /1,000 t |  | F, G | 1 | Lower | 2050 | 0.95
95 Cellulosic ethanol | Cellulosic Ethanol | Technology specific data | Variable O&M [M€ /1,000 t Ethanol] | MEUR /1,000 t |  | F, G | 1 | Upper | 2020 | 2
95 Cellulosic ethanol | Cellulosic Ethanol | Technology specific data | Variable O&M [M€ /1,000 t Ethanol] | MEUR /1,000 t |  | F, G | 1 | Upper | 2050 | 2
95 Cellulosic ethanol | Cellulosic Ethanol | Technology specific data | Variable O&M [M€ /1,000 t Ethanol] | MEUR /1,000 t |  | F, G | 1 | ctrl | 2015 | 0.20253
95 Cellulosic ethanol | Cellulosic Ethanol | Technology specific data | Variable O&M [M€ /1,000 t Ethanol] | MEUR /1,000 t |  | F, G | 1 | ctrl | 2020 | 0.20253
95 Cellulosic ethanol | Cellulosic Ethanol | Technology specific data | Variable O&M [M€ /1,000 t Ethanol] | MEUR /1,000 t |  | F, G | 1 | ctrl | 2030 | 0.10127
95 Cellulosic ethanol | Cellulosic Ethanol | Technology specific data | Variable O&M [M€ /1,000 t Ethanol] | MEUR /1,000 t |  | F, G | 1 | ctrl | 2040 | 0.1
95 Cellulosic ethanol | Cellulosic Ethanol | Technology specific data | Variable O&M [M€ /1,000 t Ethanol] | MEUR /1,000 t |  | F, G | 1 | ctrl | 2050 | 0.10127
97 Methanol from biomass gasif. | Bio Methanol | Energy/technical data | Construction time [years] | years |  |  |  | ctrl | 2015 | 2.5
97 Methanol from biomass gasif. | Bio Methanol | Energy/technical data | Construction time [years] | years |  |  |  | ctrl | 2020 | 2.5
97 Methanol from biomass gasif. | Bio Methanol | Energy/technical data | Construction time [years] | years |  |  |  | ctrl | 2030 | 2.5
97 Methanol from biomass gasif. | Bio Methanol | Energy/technical data | Construction time [years] | years |  |  |  | ctrl | 2040 | 2.5
97 Methanol from biomass gasif. | Bio Methanol | Energy/technical data | Construction time [years] | years |  |  |  | ctrl | 2050 | 2.5
97 Methanol from biomass gasif. | Bio Methanol | Energy/technical data | District heat Output, [MWh/MWh Total Input] | MWh/MWh |  | D | 1 | Lower | 2020 | 0.8
97 Methanol from biomass gasif. | Bio Methanol | Energy/technical data | District heat Output, [MWh/MWh Total Input] | MWh/MWh |  | D | 1 | Lower | 2050 | 0.8
97 Methanol from biomass gasif. | Bio Methanol | Energy/technical data | District heat Output, [MWh/MWh Total Input] | MWh/MWh |  | D | 1 | Upper | 2020 | 1.25
97 Methanol from biomass gasif. | Bio Methanol | Energy/technical data | District heat Output, [MWh/MWh Total Input] | MWh/MWh |  | D | 1 | Upper | 2050 | 1.25
97 Methanol from biomass gasif. | Bio Methanol | Energy/technical data | District heat Output, [MWh/MWh Total Input] | MWh/MWh |  | D | 1 | ctrl | 2015 | 0.22
97 Methanol from biomass gasif. | Bio Methanol | Energy/technical data | District heat Output, [MWh/MWh Total Input] | MWh/MWh |  | D | 1 | ctrl | 2020 | 0.22
97 Methanol from biomass gasif. | Bio Methanol | Energy/technical data | District heat Output, [MWh/MWh Total Input] | MWh/MWh |  | D | 1 | ctrl | 2030 | 0.22
97 Methanol from biomass gasif. | Bio Methanol | Energy/technical data | District heat Output, [MWh/MWh Total Input] | MWh/MWh |  | D | 1 | ctrl | 2040 | 0.22
97 Methanol from biomass gasif. | Bio Methanol | Energy/technical data | District heat Output, [MWh/MWh Total Input] | MWh/MWh |  | D | 1 | ctrl | 2050 | 0.22
97 Methanol from biomass gasif. | Bio Methanol | Energy/technical data | Electricity Output, [MWh/MWh Total Input] | MWh/MWh |  | D | 1 | Lower | 2020 | 0.8
97 Methanol from biomass gasif. | Bio Methanol | Energy/technical data | Electricity Output, [MWh/MWh Total Input] | MWh/MWh |  | D | 1 | Lower | 2050 | 0.8
97 Methanol from biomass gasif. | Bio Methanol | Energy/technical data | Electricity Output, [MWh/MWh Total Input] | MWh/MWh |  | D | 1 | Upper | 2020 | 1.25
97 Methanol from biomass gasif. | Bio Methanol | Energy/technical data | Electricity Output, [MWh/MWh Total Input] | MWh/MWh |  | D | 1 | Upper | 2050 | 1.25
97 Methanol from biomass gasif. | Bio Methanol | Energy/technical data | Electricity Output, [MWh/MWh Total Input] | MWh/MWh |  | D | 1 | ctrl | 2015 | 0.02
97 Methanol from biomass gasif. | Bio Methanol | Energy/technical data | Electricity Output, [MWh/MWh Total Input] | MWh/MWh |  | D | 1 | ctrl | 2020 | 0.02
97 Methanol from biomass gasif. | Bio Methanol | Energy/technical data | Electricity Output, [MWh/MWh Total Input] | MWh/MWh |  | D | 1 | ctrl | 2030 | 0.02
97 Methanol from biomass gasif. | Bio Methanol | Energy/technical data | Electricity Output, [MWh/MWh Total Input] | MWh/MWh |  | D | 1 | ctrl | 2040 | 0.02
97 Methanol from biomass gasif. | Bio Methanol | Energy/technical data | Electricity Output, [MWh/MWh Total Input] | MWh/MWh |  | D | 1 | ctrl | 2050 | 0.02
97 Methanol from biomass gasif. | Bio Methanol | Energy/technical data | Feedstock Consumption, [MWh/MWh Total Input] | MWh/MWh |  |  | 1 | Lower | 2020 | 0.9
97 Methanol from biomass gasif. | Bio Methanol | Energy/technical data | Feedstock Consumption, [MWh/MWh Total Input] | MWh/MWh |  |  | 1 | Lower | 2050 | 0.9
97 Methanol from biomass gasif. | Bio Methanol | Energy/technical data | Feedstock Consumption, [MWh/MWh Total Input] | MWh/MWh |  |  | 1 | Upper | 2020 | 1.5
97 Methanol from biomass gasif. | Bio Methanol | Energy/technical data | Feedstock Consumption, [MWh/MWh Total Input] | MWh/MWh |  |  | 1 | Upper | 2050 | 1.2
97 Methanol from biomass gasif. | Bio Methanol | Energy/technical data | Feedstock Consumption, [MWh/MWh Total Input] | MWh/MWh |  |  | 1 | ctrl | 2015 | 1
97 Methanol from biomass gasif. | Bio Methanol | Energy/technical data | Feedstock Consumption, [MWh/MWh Total Input] | MWh/MWh |  |  | 1 | ctrl | 2020 | 1
97 Methanol from biomass gasif. | Bio Methanol | Energy/technical data | Feedstock Consumption, [MWh/MWh Total Input] | MWh/MWh |  |  | 1 | ctrl | 2030 | 1
97 Methanol from biomass gasif. | Bio Methanol | Energy/technical data | Feedstock Consumption, [MWh/MWh Total Input] | MWh/MWh |  |  | 1 | ctrl | 2040 | 1
97 Methanol from biomass gasif. | Bio Methanol | Energy/technical data | Feedstock Consumption, [MWh/MWh Total Input] | MWh/MWh |  |  | 1 | ctrl | 2050 | 1
97 Methanol from biomass gasif. | Bio Methanol | Energy/technical data | Forced outage [%] | pct. |  |  |  | ctrl | 2015 | 4
97 Methanol from biomass gasif. | Bio Methanol | Energy/technical data | Forced outage [%] | pct. |  |  |  | ctrl | 2020 | 4
97 Methanol from biomass gasif. | Bio Methanol | Energy/technical data | Forced outage [%] | pct. |  |  |  | ctrl | 2030 | 0
97 Methanol from biomass gasif. | Bio Methanol | Energy/technical data | Forced outage [%] | pct. |  |  |  | ctrl | 2040 | 0
97 Methanol from biomass gasif. | Bio Methanol | Energy/technical data | Forced outage [%] | pct. |  |  |  | ctrl | 2050 | 0
97 Methanol from biomass gasif. | Bio Methanol | Energy/technical data | Methanol Output, [MWh/MWh Total Input] | MWh/MWh |  | D | 1 | Lower | 2020 | 1
97 Methanol from biomass gasif. | Bio Methanol | Energy/technical data | Methanol Output, [MWh/MWh Total Input] | MWh/MWh |  | D | 1 | Lower | 2050 | 1
97 Methanol from biomass gasif. | Bio Methanol | Energy/technical data | Methanol Output, [MWh/MWh Total Input] | MWh/MWh |  | D | 1 | Upper | 2020 | 1.33
97 Methanol from biomass gasif. | Bio Methanol | Energy/technical data | Methanol Output, [MWh/MWh Total Input] | MWh/MWh |  | D | 1 | Upper | 2050 | 1.33
97 Methanol from biomass gasif. | Bio Methanol | Energy/technical data | Methanol Output, [MWh/MWh Total Input] | MWh/MWh |  | D | 1 | ctrl | 2015 | 0.58
97 Methanol from biomass gasif. | Bio Methanol | Energy/technical data | Methanol Output, [MWh/MWh Total Input] | MWh/MWh |  | D | 1 | ctrl | 2020 | 0.58
97 Methanol from biomass gasif. | Bio Methanol | Energy/technical data | Methanol Output, [MWh/MWh Total Input] | MWh/MWh |  | D | 1 | ctrl | 2030 | 0.61
97 Methanol from biomass gasif. | Bio Methanol | Energy/technical data | Methanol Output, [MWh/MWh Total Input] | MWh/MWh |  | D | 1 | ctrl | 2040 | 0.63
97 Methanol from biomass gasif. | Bio Methanol | Energy/technical data | Methanol Output, [MWh/MWh Total Input] | MWh/MWh |  | D | 1 | ctrl | 2050 | 0.65
97 Methanol from biomass gasif. | Bio Methanol | Energy/technical data | Planned outage [weeks per year] | weeks/year |  |  |  | ctrl | 2015 | 2
97 Methanol from biomass gasif. | Bio Methanol | Energy/technical data | Planned outage [weeks per year] | weeks/year |  |  |  | ctrl | 2020 | 2
97 Methanol from biomass gasif. | Bio Methanol | Energy/technical data | Planned outage [weeks per year] | weeks/year |  |  |  | ctrl | 2030 | 2
97 Methanol from biomass gasif. | Bio Methanol | Energy/technical data | Planned outage [weeks per year] | weeks/year |  |  |  | ctrl | 2040 | 2
97 Methanol from biomass gasif. | Bio Methanol | Energy/technical data | Planned outage [weeks per year] | weeks/year |  |  |  | ctrl | 2050 | 2
97 Methanol from biomass gasif. | Bio Methanol | Energy/technical data | Technical lifetime [years] | years |  |  |  | ctrl | 2015 | 25
97 Methanol from biomass gasif. | Bio Methanol | Energy/technical data | Technical lifetime [years] | years |  |  |  | ctrl | 2020 | 20
97 Methanol from biomass gasif. | Bio Methanol | Energy/technical data | Technical lifetime [years] | years |  |  |  | ctrl | 2030 | 20
97 Methanol from biomass gasif. | Bio Methanol | Energy/technical data | Technical lifetime [years] | years |  |  |  | ctrl | 2040 | 20
97 Methanol from biomass gasif. | Bio Methanol | Energy/technical data | Technical lifetime [years] | years |  |  |  | ctrl | 2050 | 20
97 Methanol from biomass gasif. | Bio Methanol | Energy/technical data | Typical total plant size [1,000 t Methanol/year] | 1,000 t/year |  | A, B | 3, 5, 6 | Lower | 2020 | 0.5
97 Methanol from biomass gasif. | Bio Methanol | Energy/technical data | Typical total plant size [1,000 t Methanol/year] | 1,000 t/year |  | A, B | 3, 5, 6 | Lower | 2050 | 0.5
97 Methanol from biomass gasif. | Bio Methanol | Energy/technical data | Typical total plant size [1,000 t Methanol/year] | 1,000 t/year |  | A, B | 3, 5, 6 | Upper | 2020 | 2
97 Methanol from biomass gasif. | Bio Methanol | Energy/technical data | Typical total plant size [1,000 t Methanol/year] | 1,000 t/year |  | A, B | 3, 5, 6 | Upper | 2050 | 1.25
97 Methanol from biomass gasif. | Bio Methanol | Energy/technical data | Typical total plant size [1,000 t Methanol/year] | 1,000 t/year |  | A, B | 3, 5, 6 | ctrl | 2015 | 100
97 Methanol from biomass gasif. | Bio Methanol | Energy/technical data | Typical total plant size [1,000 t Methanol/year] | 1,000 t/year |  | A, B | 3, 5, 6 | ctrl | 2020 | 100
97 Methanol from biomass gasif. | Bio Methanol | Energy/technical data | Typical total plant size [1,000 t Methanol/year] | 1,000 t/year |  | A, B | 3, 5, 6 | ctrl | 2030 | 200
97 Methanol from biomass gasif. | Bio Methanol | Energy/technical data | Typical total plant size [1,000 t Methanol/year] | 1,000 t/year |  | A, B | 3, 5, 6 | ctrl | 2040 | 250
97 Methanol from biomass gasif. | Bio Methanol | Energy/technical data | Typical total plant size [1,000 t Methanol/year] | 1,000 t/year |  | A, B | 3, 5, 6 | ctrl | 2050 | 300
97 Methanol from biomass gasif. | Bio Methanol | Energy/technical data | Typical total plant size, [MW] | MW |  | A, A1, B | 3, 5, 6 | Lower | 2020 | 0.5
97 Methanol from biomass gasif. | Bio Methanol | Energy/technical data | Typical total plant size, [MW] | MW |  | A, A1, B | 3, 5, 6 | Lower | 2050 | 0.5
97 Methanol from biomass gasif. | Bio Methanol | Energy/technical data | Typical total plant size, [MW] | MW |  | A, A1, B | 3, 5, 6 | Upper | 2020 | 2
97 Methanol from biomass gasif. | Bio Methanol | Energy/technical data | Typical total plant size, [MW] | MW |  | A, A1, B | 3, 5, 6 | Upper | 2050 | 1.25
97 Methanol from biomass gasif. | Bio Methanol | Energy/technical data | Typical total plant size, [MW] | MW |  | A, A1, B | 3, 5, 6 | ctrl | 2015 | 65
97 Methanol from biomass gasif. | Bio Methanol | Energy/technical data | Typical total plant size, [MW] | MW |  | A, A1, B | 3, 5, 6 | ctrl | 2020 | 65
97 Methanol from biomass gasif. | Bio Methanol | Energy/technical data | Typical total plant size, [MW] | MW |  | A, A1, B | 3, 5, 6 | ctrl | 2030 | 130
97 Methanol from biomass gasif. | Bio Methanol | Energy/technical data | Typical total plant size, [MW] | MW |  | A, A1, B | 3, 5, 6 | ctrl | 2040 | 165
97 Methanol from biomass gasif. | Bio Methanol | Energy/technical data | Typical total plant size, [MW] | MW |  | A, A1, B | 3, 5, 6 | ctrl | 2050 | 195
97 Methanol from biomass gasif. | Bio Methanol | Financial data | -installation [%] | pct. |  |  |  | ctrl | 2015 | 25
97 Methanol from biomass gasif. | Bio Methanol | Financial data | -installation [%] | pct. |  |  |  | ctrl | 2020 | 25
97 Methanol from biomass gasif. | Bio Methanol | Financial data | -installation [%] | pct. |  |  |  | ctrl | 2030 | 25
97 Methanol from biomass gasif. | Bio Methanol | Financial data | -installation [%] | pct. |  |  |  | ctrl | 2040 | 25
97 Methanol from biomass gasif. | Bio Methanol | Financial data | -installation [%] | pct. |  |  |  | ctrl | 2050 | 25
97 Methanol from biomass gasif. | Bio Methanol | Financial data | - equipment [%] | pct. |  |  |  | ctrl | 2015 | 75
97 Methanol from biomass gasif. | Bio Methanol | Financial data | - equipment [%] | pct. |  |  |  | ctrl | 2020 | 75
97 Methanol from biomass gasif. | Bio Methanol | Financial data | - equipment [%] | pct. |  |  |  | ctrl | 2030 | 75
97 Methanol from biomass gasif. | Bio Methanol | Financial data | - equipment [%] | pct. |  |  |  | ctrl | 2040 | 75
97 Methanol from biomass gasif. | Bio Methanol | Financial data | - equipment [%] | pct. |  |  |  | ctrl | 2050 | 75
97 Methanol from biomass gasif. | Bio Methanol | Financial data | Fixed O&M [M€ /MW/year Methanol] | MEUR /MW/year |  | E, F | 1 | Lower | 2020 | 0.9
97 Methanol from biomass gasif. | Bio Methanol | Financial data | Fixed O&M [M€ /MW/year Methanol] | MEUR /MW/year |  | E, F | 1 | Lower | 2050 | 0.9
97 Methanol from biomass gasif. | Bio Methanol | Financial data | Fixed O&M [M€ /MW/year Methanol] | MEUR /MW/year |  | E, F | 1 | Upper | 2020 | 1.1
97 Methanol from biomass gasif. | Bio Methanol | Financial data | Fixed O&M [M€ /MW/year Methanol] | MEUR /MW/year |  | E, F | 1 | Upper | 2050 | 1.1
97 Methanol from biomass gasif. | Bio Methanol | Financial data | Fixed O&M [M€ /MW/year Methanol] | MEUR /MW/year |  | E, F | 1 | ctrl | 2015 | 0.058423
97 Methanol from biomass gasif. | Bio Methanol | Financial data | Fixed O&M [M€ /MW/year Methanol] | MEUR /MW/year |  | E, F | 1 | ctrl | 2020 | 0.058423
97 Methanol from biomass gasif. | Bio Methanol | Financial data | Fixed O&M [M€ /MW/year Methanol] | MEUR /MW/year |  | E, F | 1 | ctrl | 2030 | 0.038948
97 Methanol from biomass gasif. | Bio Methanol | Financial data | Fixed O&M [M€ /MW/year Methanol] | MEUR /MW/year |  | E, F | 1 | ctrl | 2040 | 0.038358
97 Methanol from biomass gasif. | Bio Methanol | Financial data | Fixed O&M [M€ /MW/year Methanol] | MEUR /MW/year |  | E, F | 1 | ctrl | 2050 | 0.038948
97 Methanol from biomass gasif. | Bio Methanol | Financial data | Specific investment [M€ /MW Methanol] | MEUR /MW |  | F | 1, 3, 5, 6 | Lower | 2020 | 0.5
97 Methanol from biomass gasif. | Bio Methanol | Financial data | Specific investment [M€ /MW Methanol] | MEUR /MW |  | F | 1, 3, 5, 6 | Lower | 2050 | 0.8
97 Methanol from biomass gasif. | Bio Methanol | Financial data | Specific investment [M€ /MW Methanol] | MEUR /MW |  | F | 1, 3, 5, 6 | Upper | 2020 | 1
97 Methanol from biomass gasif. | Bio Methanol | Financial data | Specific investment [M€ /MW Methanol] | MEUR /MW |  | F | 1, 3, 5, 6 | Upper | 2050 | 1.2
97 Methanol from biomass gasif. | Bio Methanol | Financial data | Specific investment [M€ /MW Methanol] | MEUR /MW |  | F | 1, 3, 5, 6 | ctrl | 2015 | 5.258
97 Methanol from biomass gasif. | Bio Methanol | Financial data | Specific investment [M€ /MW Methanol] | MEUR /MW |  | F | 1, 3, 5, 6 | ctrl | 2020 | 5.258
97 Methanol from biomass gasif. | Bio Methanol | Financial data | Specific investment [M€ /MW Methanol] | MEUR /MW |  | F | 1, 3, 5, 6 | ctrl | 2030 | 2.9211
97 Methanol from biomass gasif. | Bio Methanol | Financial data | Specific investment [M€ /MW Methanol] | MEUR /MW |  | F | 1, 3, 5, 6 | ctrl | 2040 | 2.1212
97 Methanol from biomass gasif. | Bio Methanol | Financial data | Specific investment [M€ /MW Methanol] | MEUR /MW |  | F | 1, 3, 5, 6 | ctrl | 2050 | 1.4606
97 Methanol from biomass gasif. | Bio Methanol | Financial data | Start up [M€ /1,000 t Methanoll] | MEUR /1,000 tl |  |  |  | ctrl | 2015 | 0
97 Methanol from biomass gasif. | Bio Methanol | Financial data | Start up [M€ /1,000 t Methanoll] | MEUR /1,000 tl |  |  |  | ctrl | 2020 | 0
97 Methanol from biomass gasif. | Bio Methanol | Financial data | Start up [M€ /1,000 t Methanoll] | MEUR /1,000 tl |  |  |  | ctrl | 2030 | 0
97 Methanol from biomass gasif. | Bio Methanol | Financial data | Start up [M€ /1,000 t Methanoll] | MEUR /1,000 tl |  |  |  | ctrl | 2050 | 0
97 Methanol from biomass gasif. | Bio Methanol | Financial data | Variable O&M [€ /MWh methanol] | EUR /MWh |  | E,,F | 1 | Lower | 2020 | 0.9
97 Methanol from biomass gasif. | Bio Methanol | Financial data | Variable O&M [€ /MWh methanol] | EUR /MWh |  | E,,F | 1 | Lower | 2050 | 0.9
97 Methanol from biomass gasif. | Bio Methanol | Financial data | Variable O&M [€ /MWh methanol] | EUR /MWh |  | E,,F | 1 | Upper | 2020 | 1.1
97 Methanol from biomass gasif. | Bio Methanol | Financial data | Variable O&M [€ /MWh methanol] | EUR /MWh |  | E,,F | 1 | Upper | 2050 | 1.1
97 Methanol from biomass gasif. | Bio Methanol | Financial data | Variable O&M [€ /MWh methanol] | EUR /MWh |  | E,,F | 1 | ctrl | 2015 | 20.4043
97 Methanol from biomass gasif. | Bio Methanol | Financial data | Variable O&M [€ /MWh methanol] | EUR /MWh |  | E,,F | 1 | ctrl | 2020 | 20.4043
97 Methanol from biomass gasif. | Bio Methanol | Financial data | Variable O&M [€ /MWh methanol] | EUR /MWh |  | E,,F | 1 | ctrl | 2030 | 13.6029
97 Methanol from biomass gasif. | Bio Methanol | Financial data | Variable O&M [€ /MWh methanol] | EUR /MWh |  | E,,F | 1 | ctrl | 2040 | 13.6029
97 Methanol from biomass gasif. | Bio Methanol | Financial data | Variable O&M [€ /MWh methanol] | EUR /MWh |  | E,,F | 1 | ctrl | 2050 | 13.6029
97 Methanol from biomass gasif. | Bio Methanol | Technology specific data | Fixed O&M [M€ /1,000 t Methanol] | MEUR /1,000 t |  | E, F | 1 | Lower | 2020 | 0.9
97 Methanol from biomass gasif. | Bio Methanol | Technology specific data | Fixed O&M [M€ /1,000 t Methanol] | MEUR /1,000 t |  | E, F | 1 | Lower | 2050 | 0.9
97 Methanol from biomass gasif. | Bio Methanol | Technology specific data | Fixed O&M [M€ /1,000 t Methanol] | MEUR /1,000 t |  | E, F | 1 | Upper | 2020 | 1.1
97 Methanol from biomass gasif. | Bio Methanol | Technology specific data | Fixed O&M [M€ /1,000 t Methanol] | MEUR /1,000 t |  | E, F | 1 | Upper | 2050 | 1.1
97 Methanol from biomass gasif. | Bio Methanol | Technology specific data | Fixed O&M [M€ /1,000 t Methanol] | MEUR /1,000 t |  | E, F | 1 | ctrl | 2015 | 0.037975
97 Methanol from biomass gasif. | Bio Methanol | Technology specific data | Fixed O&M [M€ /1,000 t Methanol] | MEUR /1,000 t |  | E, F | 1 | ctrl | 2020 | 0.037975
97 Methanol from biomass gasif. | Bio Methanol | Technology specific data | Fixed O&M [M€ /1,000 t Methanol] | MEUR /1,000 t |  | E, F | 1 | ctrl | 2030 | 0.025316
97 Methanol from biomass gasif. | Bio Methanol | Technology specific data | Fixed O&M [M€ /1,000 t Methanol] | MEUR /1,000 t |  | E, F | 1 | ctrl | 2040 | 0.025316
97 Methanol from biomass gasif. | Bio Methanol | Technology specific data | Fixed O&M [M€ /1,000 t Methanol] | MEUR /1,000 t |  | E, F | 1 | ctrl | 2050 | 0.025316
97 Methanol from biomass gasif. | Bio Methanol | Technology specific data | Specific density [kg/l] or [ton/m3] | kg/l |  |  |  | ctrl | 2015 | 0.79
97 Methanol from biomass gasif. | Bio Methanol | Technology specific data | Specific density [kg/l] or [ton/m3] | kg/l |  |  |  | ctrl | 2020 | 0.79
97 Methanol from biomass gasif. | Bio Methanol | Technology specific data | Specific density [kg/l] or [ton/m3] | kg/l |  |  |  | ctrl | 2030 | 0.79
97 Methanol from biomass gasif. | Bio Methanol | Technology specific data | Specific density [kg/l] or [ton/m3] | kg/l |  |  |  | ctrl | 2040 | 0.79
97 Methanol from biomass gasif. | Bio Methanol | Technology specific data | Specific density [kg/l] or [ton/m3] | kg/l |  |  |  | ctrl | 2050 | 0.79
97 Methanol from biomass gasif. | Bio Methanol | Technology specific data | Specific energy content [GJ/ton] methanol] | GJ/ton |  |  |  | ctrl | 2015 | 20.1
97 Methanol from biomass gasif. | Bio Methanol | Technology specific data | Specific energy content [GJ/ton] methanol] | GJ/ton |  |  |  | ctrl | 2020 | 20.1
97 Methanol from biomass gasif. | Bio Methanol | Technology specific data | Specific energy content [GJ/ton] methanol] | GJ/ton |  |  |  | ctrl | 2030 | 20.1
97 Methanol from biomass gasif. | Bio Methanol | Technology specific data | Specific energy content [GJ/ton] methanol] | GJ/ton |  |  |  | ctrl | 2040 | 20.1
97 Methanol from biomass gasif. | Bio Methanol | Technology specific data | Specific energy content [GJ/ton] methanol] | GJ/ton |  |  |  | ctrl | 2050 | 20.1
97 Methanol from biomass gasif. | Bio Methanol | Technology specific data | Specific investment [M€ /1,000 t Methanol] | MEUR /1,000 t |  | F | 1, 3, 5, 6 | Lower | 2020 | 0.5
97 Methanol from biomass gasif. | Bio Methanol | Technology specific data | Specific investment [M€ /1,000 t Methanol] | MEUR /1,000 t |  | F | 1, 3, 5, 6 | Lower | 2050 | 0.8
97 Methanol from biomass gasif. | Bio Methanol | Technology specific data | Specific investment [M€ /1,000 t Methanol] | MEUR /1,000 t |  | F | 1, 3, 5, 6 | Upper | 2020 | 1
97 Methanol from biomass gasif. | Bio Methanol | Technology specific data | Specific investment [M€ /1,000 t Methanol] | MEUR /1,000 t |  | F | 1, 3, 5, 6 | Upper | 2050 | 1.2
97 Methanol from biomass gasif. | Bio Methanol | Technology specific data | Specific investment [M€ /1,000 t Methanol] | MEUR /1,000 t |  | F | 1, 3, 5, 6 | ctrl | 2015 | 3.4177
97 Methanol from biomass gasif. | Bio Methanol | Technology specific data | Specific investment [M€ /1,000 t Methanol] | MEUR /1,000 t |  | F | 1, 3, 5, 6 | ctrl | 2020 | 3.4177
97 Methanol from biomass gasif. | Bio Methanol | Technology specific data | Specific investment [M€ /1,000 t Methanol] | MEUR /1,000 t |  | F | 1, 3, 5, 6 | ctrl | 2030 | 1.8987
97 Methanol from biomass gasif. | Bio Methanol | Technology specific data | Specific investment [M€ /1,000 t Methanol] | MEUR /1,000 t |  | F | 1, 3, 5, 6 | ctrl | 2040 | 1.4
97 Methanol from biomass gasif. | Bio Methanol | Technology specific data | Specific investment [M€ /1,000 t Methanol] | MEUR /1,000 t |  | F | 1, 3, 5, 6 | ctrl | 2050 | 0.94937
97 Methanol from biomass gasif. | Bio Methanol | Technology specific data | Start up [M€ /1,000 t Methanoll] | MEUR /1,000 tl |  |  |  | ctrl | 2015 | 0
97 Methanol from biomass gasif. | Bio Methanol | Technology specific data | Start up [M€ /1,000 t Methanoll] | MEUR /1,000 tl |  |  |  | ctrl | 2020 | 0
97 Methanol from biomass gasif. | Bio Methanol | Technology specific data | Start up [M€ /1,000 t Methanoll] | MEUR /1,000 tl |  |  |  | ctrl | 2030 | 0
97 Methanol from biomass gasif. | Bio Methanol | Technology specific data | Start up [M€ /1,000 t Methanoll] | MEUR /1,000 tl |  |  |  | ctrl | 2040 | 0
97 Methanol from biomass gasif. | Bio Methanol | Technology specific data | Start up [M€ /1,000 t Methanoll] | MEUR /1,000 tl |  |  |  | ctrl | 2050 | 0
97 Methanol from biomass gasif. | Bio Methanol | Technology specific data | Variable O&M [M€ /1,000 t Methanol] | MEUR /1,000 t |  | E,,F | 1 | Lower | 2020 | 0.9
97 Methanol from biomass gasif. | Bio Methanol | Technology specific data | Variable O&M [M€ /1,000 t Methanol] | MEUR /1,000 t |  | E,,F | 1 | Lower | 2050 | 0.9
97 Methanol from biomass gasif. | Bio Methanol | Technology specific data | Variable O&M [M€ /1,000 t Methanol] | MEUR /1,000 t |  | E,,F | 1 | Upper | 2020 | 1.1
97 Methanol from biomass gasif. | Bio Methanol | Technology specific data | Variable O&M [M€ /1,000 t Methanol] | MEUR /1,000 t |  | E,,F | 1 | Upper | 2050 | 1.1
97 Methanol from biomass gasif. | Bio Methanol | Technology specific data | Variable O&M [M€ /1,000 t Methanol] | MEUR /1,000 t |  | E,,F | 1 | ctrl | 2015 | 0.11392
97 Methanol from biomass gasif. | Bio Methanol | Technology specific data | Variable O&M [M€ /1,000 t Methanol] | MEUR /1,000 t |  | E,,F | 1 | ctrl | 2020 | 0.11392
97 Methanol from biomass gasif. | Bio Methanol | Technology specific data | Variable O&M [M€ /1,000 t Methanol] | MEUR /1,000 t |  | E,,F | 1 | ctrl | 2030 | 0.075949
97 Methanol from biomass gasif. | Bio Methanol | Technology specific data | Variable O&M [M€ /1,000 t Methanol] | MEUR /1,000 t |  | E,,F | 1 | ctrl | 2040 | 0.075949
97 Methanol from biomass gasif. | Bio Methanol | Technology specific data | Variable O&M [M€ /1,000 t Methanol] | MEUR /1,000 t |  | E,,F | 1 | ctrl | 2050 | 0.075949
98 Methanol from hydrogen | Methanol from hydrogen and carbon dioxide | Energy/technical data | CO2 [ton/ton-methanol] | ton/ton-methanol |  | B | 5 | Lower | 2020 | 1
98 Methanol from hydrogen | Methanol from hydrogen and carbon dioxide | Energy/technical data | CO2 [ton/ton-methanol] | ton/ton-methanol |  | B | 5 | Lower | 2050 | 1
98 Methanol from hydrogen | Methanol from hydrogen and carbon dioxide | Energy/technical data | CO2 [ton/ton-methanol] | ton/ton-methanol |  | B | 5 | Upper | 2020 | 1.1
98 Methanol from hydrogen | Methanol from hydrogen and carbon dioxide | Energy/technical data | CO2 [ton/ton-methanol] | ton/ton-methanol |  | B | 5 | Upper | 2050 | 1.1
98 Methanol from hydrogen | Methanol from hydrogen and carbon dioxide | Energy/technical data | CO2 [ton/ton-methanol] | ton/ton-methanol |  | B | 5 | ctrl | 2020 | 1.4
98 Methanol from hydrogen | Methanol from hydrogen and carbon dioxide | Energy/technical data | CO2 [ton/ton-methanol] | ton/ton-methanol |  | B | 5 | ctrl | 2025 | 1.4
98 Methanol from hydrogen | Methanol from hydrogen and carbon dioxide | Energy/technical data | CO2 [ton/ton-methanol] | ton/ton-methanol |  | B | 5 | ctrl | 2030 | 1.4
98 Methanol from hydrogen | Methanol from hydrogen and carbon dioxide | Energy/technical data | CO2 [ton/ton-methanol] | ton/ton-methanol |  | B | 5 | ctrl | 2040 | 1.4
98 Methanol from hydrogen | Methanol from hydrogen and carbon dioxide | Energy/technical data | CO2 [ton/ton-methanol] | ton/ton-methanol |  | B | 5 | ctrl | 2050 | 1.4
98 Methanol from hydrogen | Methanol from hydrogen and carbon dioxide | Energy/technical data | Construction time [years] | years |  |  |  | ctrl | 2020 | 2
98 Methanol from hydrogen | Methanol from hydrogen and carbon dioxide | Energy/technical data | Construction time [years] | years |  |  |  | ctrl | 2025 | 2
98 Methanol from hydrogen | Methanol from hydrogen and carbon dioxide | Energy/technical data | Construction time [years] | years |  |  |  | ctrl | 2030 | 2
98 Methanol from hydrogen | Methanol from hydrogen and carbon dioxide | Energy/technical data | Construction time [years] | years |  |  |  | ctrl | 2040 | 2
98 Methanol from hydrogen | Methanol from hydrogen and carbon dioxide | Energy/technical data | Construction time [years] | years |  |  |  | ctrl | 2050 | 2
98 Methanol from hydrogen | Methanol from hydrogen and carbon dioxide | Energy/technical data | District heating [MWh/MWh total input] | MWh/MWh |  | H |  | Lower | 2020 | 0
98 Methanol from hydrogen | Methanol from hydrogen and carbon dioxide | Energy/technical data | District heating [MWh/MWh total input] | MWh/MWh |  | H |  | Lower | 2050 | 0
98 Methanol from hydrogen | Methanol from hydrogen and carbon dioxide | Energy/technical data | District heating [MWh/MWh total input] | MWh/MWh |  | H |  | Upper | 2020 | 1.1
98 Methanol from hydrogen | Methanol from hydrogen and carbon dioxide | Energy/technical data | District heating [MWh/MWh total input] | MWh/MWh |  | H |  | Upper | 2050 | 1.1
98 Methanol from hydrogen | Methanol from hydrogen and carbon dioxide | Energy/technical data | District heating [MWh/MWh total input] | MWh/MWh |  | H |  | ctrl | 2020 | 0.2
98 Methanol from hydrogen | Methanol from hydrogen and carbon dioxide | Energy/technical data | District heating [MWh/MWh total input] | MWh/MWh |  | H |  | ctrl | 2025 | 0.2
98 Methanol from hydrogen | Methanol from hydrogen and carbon dioxide | Energy/technical data | District heating [MWh/MWh total input] | MWh/MWh |  | H |  | ctrl | 2030 | 0.2
98 Methanol from hydrogen | Methanol from hydrogen and carbon dioxide | Energy/technical data | District heating [MWh/MWh total input] | MWh/MWh |  | H |  | ctrl | 2040 | 0.2
98 Methanol from hydrogen | Methanol from hydrogen and carbon dioxide | Energy/technical data | District heating [MWh/MWh total input] | MWh/MWh |  | H |  | ctrl | 2050 | 0.2
98 Methanol from hydrogen | Methanol from hydrogen and carbon dioxide | Energy/technical data | Electricity [MWh/ton-methanol] | MWh/ton-methanol |  | E | 5 | Lower | 2020 | 0.8
98 Methanol from hydrogen | Methanol from hydrogen and carbon dioxide | Energy/technical data | Electricity [MWh/ton-methanol] | MWh/ton-methanol |  | E | 5 | Lower | 2050 | 0.8
98 Methanol from hydrogen | Methanol from hydrogen and carbon dioxide | Energy/technical data | Electricity [MWh/ton-methanol] | MWh/ton-methanol |  | E | 5 | Upper | 2020 | 1.2
98 Methanol from hydrogen | Methanol from hydrogen and carbon dioxide | Energy/technical data | Electricity [MWh/ton-methanol] | MWh/ton-methanol |  | E | 5 | Upper | 2050 | 1.2
98 Methanol from hydrogen | Methanol from hydrogen and carbon dioxide | Energy/technical data | Electricity [MWh/ton-methanol] | MWh/ton-methanol |  | E | 5 | ctrl | 2020 | 0.1
98 Methanol from hydrogen | Methanol from hydrogen and carbon dioxide | Energy/technical data | Electricity [MWh/ton-methanol] | MWh/ton-methanol |  | E | 5 | ctrl | 2025 | 0.1
98 Methanol from hydrogen | Methanol from hydrogen and carbon dioxide | Energy/technical data | Electricity [MWh/ton-methanol] | MWh/ton-methanol |  | E | 5 | ctrl | 2030 | 0.1
98 Methanol from hydrogen | Methanol from hydrogen and carbon dioxide | Energy/technical data | Electricity [MWh/ton-methanol] | MWh/ton-methanol |  | E | 5 | ctrl | 2040 | 0.1
98 Methanol from hydrogen | Methanol from hydrogen and carbon dioxide | Energy/technical data | Electricity [MWh/ton-methanol] | MWh/ton-methanol |  | E | 5 | ctrl | 2050 | 0.1
98 Methanol from hydrogen | Methanol from hydrogen and carbon dioxide | Energy/technical data | Forced outage [%] | pct. |  |  |  | ctrl | 2020 | 5
98 Methanol from hydrogen | Methanol from hydrogen and carbon dioxide | Energy/technical data | Forced outage [%] | pct. |  |  |  | ctrl | 2025 | 4
98 Methanol from hydrogen | Methanol from hydrogen and carbon dioxide | Energy/technical data | Forced outage [%] | pct. |  |  |  | ctrl | 2030 | 3
98 Methanol from hydrogen | Methanol from hydrogen and carbon dioxide | Energy/technical data | Forced outage [%] | pct. |  |  |  | ctrl | 2040 | 3
98 Methanol from hydrogen | Methanol from hydrogen and carbon dioxide | Energy/technical data | Forced outage [%] | pct. |  |  |  | ctrl | 2050 | 2
98 Methanol from hydrogen | Methanol from hydrogen and carbon dioxide | Energy/technical data | Heat loss [MWh/MWh total input] | MWh/MWh |  | I |  | Lower | 2020 | 0.9
98 Methanol from hydrogen | Methanol from hydrogen and carbon dioxide | Energy/technical data | Heat loss [MWh/MWh total input] | MWh/MWh |  | I |  | Lower | 2050 | 0.9
98 Methanol from hydrogen | Methanol from hydrogen and carbon dioxide | Energy/technical data | Heat loss [MWh/MWh total input] | MWh/MWh |  | I |  | Upper | 2020 | 1.1
98 Methanol from hydrogen | Methanol from hydrogen and carbon dioxide | Energy/technical data | Heat loss [MWh/MWh total input] | MWh/MWh |  | I |  | Upper | 2050 | 1.1
98 Methanol from hydrogen | Methanol from hydrogen and carbon dioxide | Energy/technical data | Heat loss [MWh/MWh total input] | MWh/MWh |  | I |  | ctrl | 2020 | 0.02
98 Methanol from hydrogen | Methanol from hydrogen and carbon dioxide | Energy/technical data | Heat loss [MWh/MWh total input] | MWh/MWh |  | I |  | ctrl | 2025 | 0.02
98 Methanol from hydrogen | Methanol from hydrogen and carbon dioxide | Energy/technical data | Heat loss [MWh/MWh total input] | MWh/MWh |  | I |  | ctrl | 2030 | 0.02
98 Methanol from hydrogen | Methanol from hydrogen and carbon dioxide | Energy/technical data | Heat loss [MWh/MWh total input] | MWh/MWh |  | I |  | ctrl | 2040 | 0.02
98 Methanol from hydrogen | Methanol from hydrogen and carbon dioxide | Energy/technical data | Heat loss [MWh/MWh total input] | MWh/MWh |  | I |  | ctrl | 2050 | 0.02
98 Methanol from hydrogen | Methanol from hydrogen and carbon dioxide | Energy/technical data | Hydrogen [MWh/ton-methanol] | MWh/ton-methanol |  | D |  | Lower | 2020 | 1
98 Methanol from hydrogen | Methanol from hydrogen and carbon dioxide | Energy/technical data | Hydrogen [MWh/ton-methanol] | MWh/ton-methanol |  | D |  | Lower | 2050 | 1
98 Methanol from hydrogen | Methanol from hydrogen and carbon dioxide | Energy/technical data | Hydrogen [MWh/ton-methanol] | MWh/ton-methanol |  | D |  | Upper | 2020 | 1.1
98 Methanol from hydrogen | Methanol from hydrogen and carbon dioxide | Energy/technical data | Hydrogen [MWh/ton-methanol] | MWh/ton-methanol |  | D |  | Upper | 2050 | 1.1
98 Methanol from hydrogen | Methanol from hydrogen and carbon dioxide | Energy/technical data | Hydrogen [MWh/ton-methanol] | MWh/ton-methanol |  | D |  | ctrl | 2020 | 6.4
98 Methanol from hydrogen | Methanol from hydrogen and carbon dioxide | Energy/technical data | Hydrogen [MWh/ton-methanol] | MWh/ton-methanol |  | D |  | ctrl | 2025 | 6.4
98 Methanol from hydrogen | Methanol from hydrogen and carbon dioxide | Energy/technical data | Hydrogen [MWh/ton-methanol] | MWh/ton-methanol |  | D |  | ctrl | 2030 | 6.4
98 Methanol from hydrogen | Methanol from hydrogen and carbon dioxide | Energy/technical data | Hydrogen [MWh/ton-methanol] | MWh/ton-methanol |  | D |  | ctrl | 2040 | 6.4
98 Methanol from hydrogen | Methanol from hydrogen and carbon dioxide | Energy/technical data | Hydrogen [MWh/ton-methanol] | MWh/ton-methanol |  | D |  | ctrl | 2050 | 6.4
98 Methanol from hydrogen | Methanol from hydrogen and carbon dioxide | Energy/technical data | Hydrogen [ton/ton-methanol] | ton/ton-methanol |  | C | 5 | Lower | 2020 | 1
98 Methanol from hydrogen | Methanol from hydrogen and carbon dioxide | Energy/technical data | Hydrogen [ton/ton-methanol] | ton/ton-methanol |  | C | 5 | Lower | 2050 | 1
98 Methanol from hydrogen | Methanol from hydrogen and carbon dioxide | Energy/technical data | Hydrogen [ton/ton-methanol] | ton/ton-methanol |  | C | 5 | Upper | 2020 | 1.1
98 Methanol from hydrogen | Methanol from hydrogen and carbon dioxide | Energy/technical data | Hydrogen [ton/ton-methanol] | ton/ton-methanol |  | C | 5 | Upper | 2050 | 1.1
98 Methanol from hydrogen | Methanol from hydrogen and carbon dioxide | Energy/technical data | Hydrogen [ton/ton-methanol] | ton/ton-methanol |  | C | 5 | ctrl | 2020 | 0.19
98 Methanol from hydrogen | Methanol from hydrogen and carbon dioxide | Energy/technical data | Hydrogen [ton/ton-methanol] | ton/ton-methanol |  | C | 5 | ctrl | 2025 | 0.19
98 Methanol from hydrogen | Methanol from hydrogen and carbon dioxide | Energy/technical data | Hydrogen [ton/ton-methanol] | ton/ton-methanol |  | C | 5 | ctrl | 2030 | 0.19
98 Methanol from hydrogen | Methanol from hydrogen and carbon dioxide | Energy/technical data | Hydrogen [ton/ton-methanol] | ton/ton-methanol |  | C | 5 | ctrl | 2040 | 0.19
98 Methanol from hydrogen | Methanol from hydrogen and carbon dioxide | Energy/technical data | Hydrogen [ton/ton-methanol] | ton/ton-methanol |  | C | 5 | ctrl | 2050 | 0.19
98 Methanol from hydrogen | Methanol from hydrogen and carbon dioxide | Energy/technical data | Methanol [MWh/MWh total input] | MWh/MWh |  | G |  | Lower | 2020 | 1
98 Methanol from hydrogen | Methanol from hydrogen and carbon dioxide | Energy/technical data | Methanol [MWh/MWh total input] | MWh/MWh |  | G |  | Lower | 2050 | 1
98 Methanol from hydrogen | Methanol from hydrogen and carbon dioxide | Energy/technical data | Methanol [MWh/MWh total input] | MWh/MWh |  | G |  | Upper | 2020 | 1.1
98 Methanol from hydrogen | Methanol from hydrogen and carbon dioxide | Energy/technical data | Methanol [MWh/MWh total input] | MWh/MWh |  | G |  | Upper | 2050 | 1.1
98 Methanol from hydrogen | Methanol from hydrogen and carbon dioxide | Energy/technical data | Methanol [MWh/MWh total input] | MWh/MWh |  | G |  | ctrl | 2020 | 0.78
98 Methanol from hydrogen | Methanol from hydrogen and carbon dioxide | Energy/technical data | Methanol [MWh/MWh total input] | MWh/MWh |  | G |  | ctrl | 2025 | 0.78
98 Methanol from hydrogen | Methanol from hydrogen and carbon dioxide | Energy/technical data | Methanol [MWh/MWh total input] | MWh/MWh |  | G |  | ctrl | 2030 | 0.78
98 Methanol from hydrogen | Methanol from hydrogen and carbon dioxide | Energy/technical data | Methanol [MWh/MWh total input] | MWh/MWh |  | G |  | ctrl | 2040 | 0.78
98 Methanol from hydrogen | Methanol from hydrogen and carbon dioxide | Energy/technical data | Methanol [MWh/MWh total input] | MWh/MWh |  | G |  | ctrl | 2050 | 0.78
98 Methanol from hydrogen | Methanol from hydrogen and carbon dioxide | Energy/technical data | Net steam [MWh/ton-methanol] | MWh/ton-methanol |  | E | 5 | Lower | 2020 | 0.8
98 Methanol from hydrogen | Methanol from hydrogen and carbon dioxide | Energy/technical data | Net steam [MWh/ton-methanol] | MWh/ton-methanol |  | E | 5 | Lower | 2050 | 0.8
98 Methanol from hydrogen | Methanol from hydrogen and carbon dioxide | Energy/technical data | Net steam [MWh/ton-methanol] | MWh/ton-methanol |  | E | 5 | Upper | 2020 | 1.2
98 Methanol from hydrogen | Methanol from hydrogen and carbon dioxide | Energy/technical data | Net steam [MWh/ton-methanol] | MWh/ton-methanol |  | E | 5 | Upper | 2050 | 1.2
98 Methanol from hydrogen | Methanol from hydrogen and carbon dioxide | Energy/technical data | Net steam [MWh/ton-methanol] | MWh/ton-methanol |  | E | 5 | ctrl | 2020 | 0.58
98 Methanol from hydrogen | Methanol from hydrogen and carbon dioxide | Energy/technical data | Net steam [MWh/ton-methanol] | MWh/ton-methanol |  | E | 5 | ctrl | 2025 | 0.58
98 Methanol from hydrogen | Methanol from hydrogen and carbon dioxide | Energy/technical data | Net steam [MWh/ton-methanol] | MWh/ton-methanol |  | E | 5 | ctrl | 2030 | 0.58
98 Methanol from hydrogen | Methanol from hydrogen and carbon dioxide | Energy/technical data | Net steam [MWh/ton-methanol] | MWh/ton-methanol |  | E | 5 | ctrl | 2040 | 0.58
98 Methanol from hydrogen | Methanol from hydrogen and carbon dioxide | Energy/technical data | Net steam [MWh/ton-methanol] | MWh/ton-methanol |  | E | 5 | ctrl | 2050 | 0.58
98 Methanol from hydrogen | Methanol from hydrogen and carbon dioxide | Energy/technical data | Planned outage [weeks per year] | weeks/year |  |  |  | ctrl | 2020 | 3
98 Methanol from hydrogen | Methanol from hydrogen and carbon dioxide | Energy/technical data | Planned outage [weeks per year] | weeks/year |  |  |  | ctrl | 2025 | 3
98 Methanol from hydrogen | Methanol from hydrogen and carbon dioxide | Energy/technical data | Planned outage [weeks per year] | weeks/year |  |  |  | ctrl | 2030 | 3
98 Methanol from hydrogen | Methanol from hydrogen and carbon dioxide | Energy/technical data | Planned outage [weeks per year] | weeks/year |  |  |  | ctrl | 2040 | 3
98 Methanol from hydrogen | Methanol from hydrogen and carbon dioxide | Energy/technical data | Planned outage [weeks per year] | weeks/year |  |  |  | ctrl | 2050 | 3
98 Methanol from hydrogen | Methanol from hydrogen and carbon dioxide | Energy/technical data | Technical lifetime [years] | years |  |  |  | ctrl | 2020 | 30
98 Methanol from hydrogen | Methanol from hydrogen and carbon dioxide | Energy/technical data | Technical lifetime [years] | years |  |  |  | ctrl | 2025 | 30
98 Methanol from hydrogen | Methanol from hydrogen and carbon dioxide | Energy/technical data | Technical lifetime [years] | years |  |  |  | ctrl | 2030 | 30
98 Methanol from hydrogen | Methanol from hydrogen and carbon dioxide | Energy/technical data | Technical lifetime [years] | years |  |  |  | ctrl | 2040 | 30
98 Methanol from hydrogen | Methanol from hydrogen and carbon dioxide | Energy/technical data | Technical lifetime [years] | years |  |  |  | ctrl | 2050 | 30
98 Methanol from hydrogen | Methanol from hydrogen and carbon dioxide | Energy/technical data | Typical total plant size [1,000 t Methanol/year] | 1,000 t/year |  | A | 3 | ctrl | 2020 | 300
98 Methanol from hydrogen | Methanol from hydrogen and carbon dioxide | Energy/technical data | Typical total plant size [1,000 t Methanol/year] | 1,000 t/year |  | A | 3 | ctrl | 2025 | 300
98 Methanol from hydrogen | Methanol from hydrogen and carbon dioxide | Energy/technical data | Typical total plant size [1,000 t Methanol/year] | 1,000 t/year |  | A | 3 | ctrl | 2030 | 600
98 Methanol from hydrogen | Methanol from hydrogen and carbon dioxide | Energy/technical data | Typical total plant size [1,000 t Methanol/year] | 1,000 t/year |  | A | 3 | ctrl | 2040 | 900
98 Methanol from hydrogen | Methanol from hydrogen and carbon dioxide | Energy/technical data | Typical total plant size [1,000 t Methanol/year] | 1,000 t/year |  | A | 3 | ctrl | 2050 | 1200
98 Methanol from hydrogen | Methanol from hydrogen and carbon dioxide | Energy/technical data | Typical total plant size, [MW] | MW |  |  |  | ctrl | 2020 | 69
98 Methanol from hydrogen | Methanol from hydrogen and carbon dioxide | Energy/technical data | Typical total plant size, [MW] | MW |  |  |  | ctrl | 2025 | 69
98 Methanol from hydrogen | Methanol from hydrogen and carbon dioxide | Energy/technical data | Typical total plant size, [MW] | MW |  |  |  | ctrl | 2030 | 138
98 Methanol from hydrogen | Methanol from hydrogen and carbon dioxide | Energy/technical data | Typical total plant size, [MW] | MW |  |  |  | ctrl | 2040 | 207
98 Methanol from hydrogen | Methanol from hydrogen and carbon dioxide | Energy/technical data | Typical total plant size, [MW] | MW |  |  |  | ctrl | 2050 | 276
98 Methanol from hydrogen | Methanol from hydrogen and carbon dioxide | Energy/technical data | Water [ton/ton-methanol] | ton/ton-methanol |  | J |  | Lower | 2020 | 1
98 Methanol from hydrogen | Methanol from hydrogen and carbon dioxide | Energy/technical data | Water [ton/ton-methanol] | ton/ton-methanol |  | J |  | Lower | 2050 | 1
98 Methanol from hydrogen | Methanol from hydrogen and carbon dioxide | Energy/technical data | Water [ton/ton-methanol] | ton/ton-methanol |  | J |  | Upper | 2020 | 1.1
98 Methanol from hydrogen | Methanol from hydrogen and carbon dioxide | Energy/technical data | Water [ton/ton-methanol] | ton/ton-methanol |  | J |  | Upper | 2050 | 1.1
98 Methanol from hydrogen | Methanol from hydrogen and carbon dioxide | Energy/technical data | Water [ton/ton-methanol] | ton/ton-methanol |  | J |  | ctrl | 2020 | 0.55
98 Methanol from hydrogen | Methanol from hydrogen and carbon dioxide | Energy/technical data | Water [ton/ton-methanol] | ton/ton-methanol |  | J |  | ctrl | 2025 | 0.55
98 Methanol from hydrogen | Methanol from hydrogen and carbon dioxide | Energy/technical data | Water [ton/ton-methanol] | ton/ton-methanol |  | J |  | ctrl | 2030 | 0.55
98 Methanol from hydrogen | Methanol from hydrogen and carbon dioxide | Energy/technical data | Water [ton/ton-methanol] | ton/ton-methanol |  | J |  | ctrl | 2040 | 0.55
98 Methanol from hydrogen | Methanol from hydrogen and carbon dioxide | Energy/technical data | Water [ton/ton-methanol] | ton/ton-methanol |  | J |  | ctrl | 2050 | 0.55
98 Methanol from hydrogen | Methanol from hydrogen and carbon dioxide | Financial data | -installation [%] | pct. |  |  |  | ctrl | 2020 | 25
98 Methanol from hydrogen | Methanol from hydrogen and carbon dioxide | Financial data | -installation [%] | pct. |  |  |  | ctrl | 2025 | 25
98 Methanol from hydrogen | Methanol from hydrogen and carbon dioxide | Financial data | -installation [%] | pct. |  |  |  | ctrl | 2030 | 25
98 Methanol from hydrogen | Methanol from hydrogen and carbon dioxide | Financial data | -installation [%] | pct. |  |  |  | ctrl | 2040 | 25
98 Methanol from hydrogen | Methanol from hydrogen and carbon dioxide | Financial data | -installation [%] | pct. |  |  |  | ctrl | 2050 | 25
98 Methanol from hydrogen | Methanol from hydrogen and carbon dioxide | Financial data | - equipment [%] | pct. |  |  |  | ctrl | 2020 | 75
98 Methanol from hydrogen | Methanol from hydrogen and carbon dioxide | Financial data | - equipment [%] | pct. |  |  |  | ctrl | 2025 | 75
98 Methanol from hydrogen | Methanol from hydrogen and carbon dioxide | Financial data | - equipment [%] | pct. |  |  |  | ctrl | 2030 | 75
98 Methanol from hydrogen | Methanol from hydrogen and carbon dioxide | Financial data | - equipment [%] | pct. |  |  |  | ctrl | 2040 | 75
98 Methanol from hydrogen | Methanol from hydrogen and carbon dioxide | Financial data | - equipment [%] | pct. |  |  |  | ctrl | 2050 | 75
98 Methanol from hydrogen | Methanol from hydrogen and carbon dioxide | Financial data | Fixed O&M [k€ /MW Methanol/year] | kEUR /MW/year |  | M | 1 | ctrl | 2020 | 39
98 Methanol from hydrogen | Methanol from hydrogen and carbon dioxide | Financial data | Fixed O&M [k€ /MW Methanol/year] | kEUR /MW/year |  | M | 1 | ctrl | 2025 | 39
98 Methanol from hydrogen | Methanol from hydrogen and carbon dioxide | Financial data | Fixed O&M [k€ /MW Methanol/year] | kEUR /MW/year |  | M | 1 | ctrl | 2030 | 30
98 Methanol from hydrogen | Methanol from hydrogen and carbon dioxide | Financial data | Fixed O&M [k€ /MW Methanol/year] | kEUR /MW/year |  | M | 1 | ctrl | 2040 | 30
98 Methanol from hydrogen | Methanol from hydrogen and carbon dioxide | Financial data | Fixed O&M [k€ /MW Methanol/year] | kEUR /MW/year |  | M | 1 | ctrl | 2050 | 26
98 Methanol from hydrogen | Methanol from hydrogen and carbon dioxide | Financial data | Specific investment [M€ /MW Methanol] | MEUR /MW |  | L | 1 | Lower | 2020 | 0.5
98 Methanol from hydrogen | Methanol from hydrogen and carbon dioxide | Financial data | Specific investment [M€ /MW Methanol] | MEUR /MW |  | L | 1 | Lower | 2050 | 0.5
98 Methanol from hydrogen | Methanol from hydrogen and carbon dioxide | Financial data | Specific investment [M€ /MW Methanol] | MEUR /MW |  | L | 1 | Upper | 2020 | 1.5
98 Methanol from hydrogen | Methanol from hydrogen and carbon dioxide | Financial data | Specific investment [M€ /MW Methanol] | MEUR /MW |  | L | 1 | Upper | 2050 | 1.5
98 Methanol from hydrogen | Methanol from hydrogen and carbon dioxide | Financial data | Specific investment [M€ /MW Methanol] | MEUR /MW |  | L | 1 | ctrl | 2020 | 1.35
98 Methanol from hydrogen | Methanol from hydrogen and carbon dioxide | Financial data | Specific investment [M€ /MW Methanol] | MEUR /MW |  | L | 1 | ctrl | 2025 | 1.35
98 Methanol from hydrogen | Methanol from hydrogen and carbon dioxide | Financial data | Specific investment [M€ /MW Methanol] | MEUR /MW |  | L | 1 | ctrl | 2030 | 1.09
98 Methanol from hydrogen | Methanol from hydrogen and carbon dioxide | Financial data | Specific investment [M€ /MW Methanol] | MEUR /MW |  | L | 1 | ctrl | 2040 | 0.96
98 Methanol from hydrogen | Methanol from hydrogen and carbon dioxide | Financial data | Specific investment [M€ /MW Methanol] | MEUR /MW |  | L | 1 | ctrl | 2050 | 0.87
98 Methanol from hydrogen | Methanol from hydrogen and carbon dioxide | Financial data | Start up [M€ /1,000 t Methanol] | MEUR /1,000 t |  |  |  | ctrl | 2020 | 0
98 Methanol from hydrogen | Methanol from hydrogen and carbon dioxide | Financial data | Start up [M€ /1,000 t Methanol] | MEUR /1,000 t |  |  |  | ctrl | 2025 | 0
98 Methanol from hydrogen | Methanol from hydrogen and carbon dioxide | Financial data | Start up [M€ /1,000 t Methanol] | MEUR /1,000 t |  |  |  | ctrl | 2030 | 0
98 Methanol from hydrogen | Methanol from hydrogen and carbon dioxide | Financial data | Start up [M€ /1,000 t Methanol] | MEUR /1,000 t |  |  |  | ctrl | 2040 | 0
98 Methanol from hydrogen | Methanol from hydrogen and carbon dioxide | Financial data | Start up [M€ /1,000 t Methanol] | MEUR /1,000 t |  |  |  | ctrl | 2050 | 0
98 Methanol from hydrogen | Methanol from hydrogen and carbon dioxide | Financial data | Variable O&M [€ /MWh] | EUR /MWh |  | N |  | ctrl | 2020 | 0
98 Methanol from hydrogen | Methanol from hydrogen and carbon dioxide | Financial data | Variable O&M [€ /MWh] | EUR /MWh |  | N |  | ctrl | 2025 | 0
98 Methanol from hydrogen | Methanol from hydrogen and carbon dioxide | Financial data | Variable O&M [€ /MWh] | EUR /MWh |  | N |  | ctrl | 2030 | 0
98 Methanol from hydrogen | Methanol from hydrogen and carbon dioxide | Financial data | Variable O&M [€ /MWh] | EUR /MWh |  | N |  | ctrl | 2040 | 0
98 Methanol from hydrogen | Methanol from hydrogen and carbon dioxide | Financial data | Variable O&M [€ /MWh] | EUR /MWh |  | N |  | ctrl | 2050 | 0
98 Methanol from hydrogen | Methanol from hydrogen and carbon dioxide | Technology specific data | -installation [%] | pct. |  |  |  | ctrl | 2020 | 25
98 Methanol from hydrogen | Methanol from hydrogen and carbon dioxide | Technology specific data | -installation [%] | pct. |  |  |  | ctrl | 2025 | 25
98 Methanol from hydrogen | Methanol from hydrogen and carbon dioxide | Technology specific data | -installation [%] | pct. |  |  |  | ctrl | 2030 | 25
98 Methanol from hydrogen | Methanol from hydrogen and carbon dioxide | Technology specific data | -installation [%] | pct. |  |  |  | ctrl | 2040 | 25
98 Methanol from hydrogen | Methanol from hydrogen and carbon dioxide | Technology specific data | -installation [%] | pct. |  |  |  | ctrl | 2050 | 25
98 Methanol from hydrogen | Methanol from hydrogen and carbon dioxide | Technology specific data | - equipment [%] | pct. |  |  |  | ctrl | 2020 | 75
98 Methanol from hydrogen | Methanol from hydrogen and carbon dioxide | Technology specific data | - equipment [%] | pct. |  |  |  | ctrl | 2025 | 75
98 Methanol from hydrogen | Methanol from hydrogen and carbon dioxide | Technology specific data | - equipment [%] | pct. |  |  |  | ctrl | 2030 | 75
98 Methanol from hydrogen | Methanol from hydrogen and carbon dioxide | Technology specific data | - equipment [%] | pct. |  |  |  | ctrl | 2040 | 75
98 Methanol from hydrogen | Methanol from hydrogen and carbon dioxide | Technology specific data | - equipment [%] | pct. |  |  |  | ctrl | 2050 | 75
98 Methanol from hydrogen | Methanol from hydrogen and carbon dioxide | Technology specific data | Fixed O&M [M€ /1,000 t Methanol] | MEUR /1,000 t |  | M | 1 | ctrl | 2020 | 9
98 Methanol from hydrogen | Methanol from hydrogen and carbon dioxide | Technology specific data | Fixed O&M [M€ /1,000 t Methanol] | MEUR /1,000 t |  | M | 1 | ctrl | 2025 | 9
98 Methanol from hydrogen | Methanol from hydrogen and carbon dioxide | Technology specific data | Fixed O&M [M€ /1,000 t Methanol] | MEUR /1,000 t |  | M | 1 | ctrl | 2030 | 7
98 Methanol from hydrogen | Methanol from hydrogen and carbon dioxide | Technology specific data | Fixed O&M [M€ /1,000 t Methanol] | MEUR /1,000 t |  | M | 1 | ctrl | 2040 | 7
98 Methanol from hydrogen | Methanol from hydrogen and carbon dioxide | Technology specific data | Fixed O&M [M€ /1,000 t Methanol] | MEUR /1,000 t |  | M | 1 | ctrl | 2050 | 6
98 Methanol from hydrogen | Methanol from hydrogen and carbon dioxide | Technology specific data | Specific density [kg/l] or [ton/m3] | kg/l |  |  |  | ctrl | 2020 | 0.79
98 Methanol from hydrogen | Methanol from hydrogen and carbon dioxide | Technology specific data | Specific density [kg/l] or [ton/m3] | kg/l |  |  |  | ctrl | 2025 | 0.79
98 Methanol from hydrogen | Methanol from hydrogen and carbon dioxide | Technology specific data | Specific density [kg/l] or [ton/m3] | kg/l |  |  |  | ctrl | 2030 | 0.79
98 Methanol from hydrogen | Methanol from hydrogen and carbon dioxide | Technology specific data | Specific density [kg/l] or [ton/m3] | kg/l |  |  |  | ctrl | 2040 | 0.79
98 Methanol from hydrogen | Methanol from hydrogen and carbon dioxide | Technology specific data | Specific density [kg/l] or [ton/m3] | kg/l |  |  |  | ctrl | 2050 | 0.79
98 Methanol from hydrogen | Methanol from hydrogen and carbon dioxide | Technology specific data | Specific energy content [GJ/ton] methanol] | GJ/ton |  |  |  | ctrl | 2020 | 19.9
98 Methanol from hydrogen | Methanol from hydrogen and carbon dioxide | Technology specific data | Specific energy content [GJ/ton] methanol] | GJ/ton |  |  |  | ctrl | 2025 | 19.9
98 Methanol from hydrogen | Methanol from hydrogen and carbon dioxide | Technology specific data | Specific energy content [GJ/ton] methanol] | GJ/ton |  |  |  | ctrl | 2030 | 19.9
98 Methanol from hydrogen | Methanol from hydrogen and carbon dioxide | Technology specific data | Specific energy content [GJ/ton] methanol] | GJ/ton |  |  |  | ctrl | 2040 | 19.9
98 Methanol from hydrogen | Methanol from hydrogen and carbon dioxide | Technology specific data | Specific energy content [GJ/ton] methanol] | GJ/ton |  |  |  | ctrl | 2050 | 19.9
98 Methanol from hydrogen | Methanol from hydrogen and carbon dioxide | Technology specific data | Specific investment [M€ /1,000 t Methanol] | MEUR /1,000 t |  |  |  | Lower | 2020 | 0.5
98 Methanol from hydrogen | Methanol from hydrogen and carbon dioxide | Technology specific data | Specific investment [M€ /1,000 t Methanol] | MEUR /1,000 t |  |  |  | Lower | 2050 | 0.8
98 Methanol from hydrogen | Methanol from hydrogen and carbon dioxide | Technology specific data | Specific investment [M€ /1,000 t Methanol] | MEUR /1,000 t |  |  |  | Upper | 2020 | 1
98 Methanol from hydrogen | Methanol from hydrogen and carbon dioxide | Technology specific data | Specific investment [M€ /1,000 t Methanol] | MEUR /1,000 t |  |  |  | Upper | 2050 | 1.2
98 Methanol from hydrogen | Methanol from hydrogen and carbon dioxide | Technology specific data | Specific investment [M€ /1,000 t Methanol] | MEUR /1,000 t |  |  |  | ctrl | 2020 | 3
98 Methanol from hydrogen | Methanol from hydrogen and carbon dioxide | Technology specific data | Specific investment [M€ /1,000 t Methanol] | MEUR /1,000 t |  |  |  | ctrl | 2025 | 3
98 Methanol from hydrogen | Methanol from hydrogen and carbon dioxide | Technology specific data | Specific investment [M€ /1,000 t Methanol] | MEUR /1,000 t |  |  |  | ctrl | 2030 | 2
98 Methanol from hydrogen | Methanol from hydrogen and carbon dioxide | Technology specific data | Specific investment [M€ /1,000 t Methanol] | MEUR /1,000 t |  |  |  | ctrl | 2040 | 1.5
98 Methanol from hydrogen | Methanol from hydrogen and carbon dioxide | Technology specific data | Specific investment [M€ /1,000 t Methanol] | MEUR /1,000 t |  |  |  | ctrl | 2050 | 1
98 Methanol from hydrogen | Methanol from hydrogen and carbon dioxide | Technology specific data | Start up [M€ /1,000 t Methanol] | MEUR /1,000 t |  |  |  | ctrl | 2020 | 0
98 Methanol from hydrogen | Methanol from hydrogen and carbon dioxide | Technology specific data | Start up [M€ /1,000 t Methanol] | MEUR /1,000 t |  |  |  | ctrl | 2025 | 0
98 Methanol from hydrogen | Methanol from hydrogen and carbon dioxide | Technology specific data | Start up [M€ /1,000 t Methanol] | MEUR /1,000 t |  |  |  | ctrl | 2030 | 0
98 Methanol from hydrogen | Methanol from hydrogen and carbon dioxide | Technology specific data | Start up [M€ /1,000 t Methanol] | MEUR /1,000 t |  |  |  | ctrl | 2040 | 0
98 Methanol from hydrogen | Methanol from hydrogen and carbon dioxide | Technology specific data | Start up [M€ /1,000 t Methanol] | MEUR /1,000 t |  |  |  | ctrl | 2050 | 0
98 Methanol from hydrogen | Methanol from hydrogen and carbon dioxide | Technology specific data | Variable O&M [M€ /1,000 t Methanol] | MEUR /1,000 t |  |  | 1 | ctrl | 2020 | 0
98 Methanol from hydrogen | Methanol from hydrogen and carbon dioxide | Technology specific data | Variable O&M [M€ /1,000 t Methanol] | MEUR /1,000 t |  |  | 1 | ctrl | 2025 | 0
98 Methanol from hydrogen | Methanol from hydrogen and carbon dioxide | Technology specific data | Variable O&M [M€ /1,000 t Methanol] | MEUR /1,000 t |  |  | 1 | ctrl | 2030 | 0
98 Methanol from hydrogen | Methanol from hydrogen and carbon dioxide | Technology specific data | Variable O&M [M€ /1,000 t Methanol] | MEUR /1,000 t |  |  | 1 | ctrl | 2040 | 0
98 Methanol from hydrogen | Methanol from hydrogen and carbon dioxide | Technology specific data | Variable O&M [M€ /1,000 t Methanol] | MEUR /1,000 t |  |  | 1 | ctrl | 2050 | 0
99 SNG from methan. of biogas | SNG from Biogas | Energy/technical data | Biogas Consumption, [MWh/MWh Total Input] | MWh/MWh |  | C, I | 2 | Lower | 2020 | 0.8
99 SNG from methan. of biogas | SNG from Biogas | Energy/technical data | Biogas Consumption, [MWh/MWh Total Input] | MWh/MWh |  | C, I | 2 | Lower | 2050 | 0.8
99 SNG from methan. of biogas | SNG from Biogas | Energy/technical data | Biogas Consumption, [MWh/MWh Total Input] | MWh/MWh |  | C, I | 2 | Upper | 2020 | 1.2
99 SNG from methan. of biogas | SNG from Biogas | Energy/technical data | Biogas Consumption, [MWh/MWh Total Input] | MWh/MWh |  | C, I | 2 | Upper | 2050 | 1.2
99 SNG from methan. of biogas | SNG from Biogas | Energy/technical data | Biogas Consumption, [MWh/MWh Total Input] | MWh/MWh |  | C, I | 2 | ctrl | 2015 | 0.53
99 SNG from methan. of biogas | SNG from Biogas | Energy/technical data | Biogas Consumption, [MWh/MWh Total Input] | MWh/MWh |  | C, I | 2 | ctrl | 2020 | 0.53
99 SNG from methan. of biogas | SNG from Biogas | Energy/technical data | Biogas Consumption, [MWh/MWh Total Input] | MWh/MWh |  | C, I | 2 | ctrl | 2030 | 0.53
99 SNG from methan. of biogas | SNG from Biogas | Energy/technical data | Biogas Consumption, [MWh/MWh Total Input] | MWh/MWh |  | C, I | 2 | ctrl | 2040 | 0.53
99 SNG from methan. of biogas | SNG from Biogas | Energy/technical data | Biogas Consumption, [MWh/MWh Total Input] | MWh/MWh |  | C, I | 2 | ctrl | 2050 | 0.53
99 SNG from methan. of biogas | SNG from Biogas | Energy/technical data | Construction time [years] | years |  |  |  | ctrl | 2015 | 1
99 SNG from methan. of biogas | SNG from Biogas | Energy/technical data | Construction time [years] | years |  |  |  | ctrl | 2020 | 1
99 SNG from methan. of biogas | SNG from Biogas | Energy/technical data | Construction time [years] | years |  |  |  | ctrl | 2030 | 1
99 SNG from methan. of biogas | SNG from Biogas | Energy/technical data | Construction time [years] | years |  |  |  | ctrl | 2040 | 1
99 SNG from methan. of biogas | SNG from Biogas | Energy/technical data | Construction time [years] | years |  |  |  | ctrl | 2050 | 1
99 SNG from methan. of biogas | SNG from Biogas | Energy/technical data | District Heating Output, [MWh/MWh Total Input] | MWh/MWh |  | G | 2 | Lower | 2020 | 0.5
99 SNG from methan. of biogas | SNG from Biogas | Energy/technical data | District Heating Output, [MWh/MWh Total Input] | MWh/MWh |  | G | 2 | Lower | 2050 | 0.5
99 SNG from methan. of biogas | SNG from Biogas | Energy/technical data | District Heating Output, [MWh/MWh Total Input] | MWh/MWh |  | G | 2 | Upper | 2020 | 1.5
99 SNG from methan. of biogas | SNG from Biogas | Energy/technical data | District Heating Output, [MWh/MWh Total Input] | MWh/MWh |  | G | 2 | Upper | 2050 | 1.5
99 SNG from methan. of biogas | SNG from Biogas | Energy/technical data | District Heating Output, [MWh/MWh Total Input] | MWh/MWh |  | G | 2 | ctrl | 2015 | 0.1
99 SNG from methan. of biogas | SNG from Biogas | Energy/technical data | District Heating Output, [MWh/MWh Total Input] | MWh/MWh |  | G | 2 | ctrl | 2020 | 0.1
99 SNG from methan. of biogas | SNG from Biogas | Energy/technical data | District Heating Output, [MWh/MWh Total Input] | MWh/MWh |  | G | 2 | ctrl | 2030 | 0.1
99 SNG from methan. of biogas | SNG from Biogas | Energy/technical data | District Heating Output, [MWh/MWh Total Input] | MWh/MWh |  | G | 2 | ctrl | 2040 | 0.1
99 SNG from methan. of biogas | SNG from Biogas | Energy/technical data | District Heating Output, [MWh/MWh Total Input] | MWh/MWh |  | G | 2 | ctrl | 2050 | 0.1
99 SNG from methan. of biogas | SNG from Biogas | Energy/technical data | Electricity Consumption, [MWh/MWh Total Input] | MWh/MWh |  | D | 2 | Lower | 2020 | 0.5
99 SNG from methan. of biogas | SNG from Biogas | Energy/technical data | Electricity Consumption, [MWh/MWh Total Input] | MWh/MWh |  | D | 2 | Lower | 2050 | 0.5
99 SNG from methan. of biogas | SNG from Biogas | Energy/technical data | Electricity Consumption, [MWh/MWh Total Input] | MWh/MWh |  | D | 2 | Upper | 2020 | 1.5
99 SNG from methan. of biogas | SNG from Biogas | Energy/technical data | Electricity Consumption, [MWh/MWh Total Input] | MWh/MWh |  | D | 2 | Upper | 2050 | 1.5
99 SNG from methan. of biogas | SNG from Biogas | Energy/technical data | Electricity Consumption, [MWh/MWh Total Input] | MWh/MWh |  | D | 2 | ctrl | 2015 | 0.01
99 SNG from methan. of biogas | SNG from Biogas | Energy/technical data | Electricity Consumption, [MWh/MWh Total Input] | MWh/MWh |  | D | 2 | ctrl | 2020 | 0.01
99 SNG from methan. of biogas | SNG from Biogas | Energy/technical data | Electricity Consumption, [MWh/MWh Total Input] | MWh/MWh |  | D | 2 | ctrl | 2030 | 0.01
99 SNG from methan. of biogas | SNG from Biogas | Energy/technical data | Electricity Consumption, [MWh/MWh Total Input] | MWh/MWh |  | D | 2 | ctrl | 2040 | 0.01
99 SNG from methan. of biogas | SNG from Biogas | Energy/technical data | Electricity Consumption, [MWh/MWh Total Input] | MWh/MWh |  | D | 2 | ctrl | 2050 | 0.01
99 SNG from methan. of biogas | SNG from Biogas | Energy/technical data | Forced outage [%] | pct. |  | F |  | ctrl | 2015 | 4
99 SNG from methan. of biogas | SNG from Biogas | Energy/technical data | Forced outage [%] | pct. |  | F |  | ctrl | 2020 | 4
99 SNG from methan. of biogas | SNG from Biogas | Energy/technical data | Forced outage [%] | pct. |  | F |  | ctrl | 2030 | 0
99 SNG from methan. of biogas | SNG from Biogas | Energy/technical data | Forced outage [%] | pct. |  | F |  | ctrl | 2040 | 0
99 SNG from methan. of biogas | SNG from Biogas | Energy/technical data | Forced outage [%] | pct. |  | F |  | ctrl | 2050 | 0
99 SNG from methan. of biogas | SNG from Biogas | Energy/technical data | Hydrogen Consumption, [MWh/MWh Total Input] | MWh/MWh |  | C, E | 2 | Lower | 2020 | 0.8
99 SNG from methan. of biogas | SNG from Biogas | Energy/technical data | Hydrogen Consumption, [MWh/MWh Total Input] | MWh/MWh |  | C, E | 2 | Lower | 2050 | 0.8
99 SNG from methan. of biogas | SNG from Biogas | Energy/technical data | Hydrogen Consumption, [MWh/MWh Total Input] | MWh/MWh |  | C, E | 2 | Upper | 2020 | 1.2
99 SNG from methan. of biogas | SNG from Biogas | Energy/technical data | Hydrogen Consumption, [MWh/MWh Total Input] | MWh/MWh |  | C, E | 2 | Upper | 2050 | 1.2
99 SNG from methan. of biogas | SNG from Biogas | Energy/technical data | Hydrogen Consumption, [MWh/MWh Total Input] | MWh/MWh |  | C, E | 2 | ctrl | 2015 | 0.46
99 SNG from methan. of biogas | SNG from Biogas | Energy/technical data | Hydrogen Consumption, [MWh/MWh Total Input] | MWh/MWh |  | C, E | 2 | ctrl | 2020 | 0.46
99 SNG from methan. of biogas | SNG from Biogas | Energy/technical data | Hydrogen Consumption, [MWh/MWh Total Input] | MWh/MWh |  | C, E | 2 | ctrl | 2030 | 0.46
99 SNG from methan. of biogas | SNG from Biogas | Energy/technical data | Hydrogen Consumption, [MWh/MWh Total Input] | MWh/MWh |  | C, E | 2 | ctrl | 2040 | 0.46
99 SNG from methan. of biogas | SNG from Biogas | Energy/technical data | Hydrogen Consumption, [MWh/MWh Total Input] | MWh/MWh |  | C, E | 2 | ctrl | 2050 | 0.46
99 SNG from methan. of biogas | SNG from Biogas | Energy/technical data | Planned outage [weeks per year] | weeks/year |  |  |  | ctrl | 2015 | 2
99 SNG from methan. of biogas | SNG from Biogas | Energy/technical data | Planned outage [weeks per year] | weeks/year |  |  |  | ctrl | 2020 | 2
99 SNG from methan. of biogas | SNG from Biogas | Energy/technical data | Planned outage [weeks per year] | weeks/year |  |  |  | ctrl | 2030 | 2
99 SNG from methan. of biogas | SNG from Biogas | Energy/technical data | Planned outage [weeks per year] | weeks/year |  |  |  | ctrl | 2040 | 2
99 SNG from methan. of biogas | SNG from Biogas | Energy/technical data | Planned outage [weeks per year] | weeks/year |  |  |  | ctrl | 2050 | 2
99 SNG from methan. of biogas | SNG from Biogas | Energy/technical data | SNG Output, [MWh/MWh Total Input] | MWh/MWh |  | G | 2 | Lower | 2020 | 0.9
99 SNG from methan. of biogas | SNG from Biogas | Energy/technical data | SNG Output, [MWh/MWh Total Input] | MWh/MWh |  | G | 2 | Lower | 2050 | 0.95
99 SNG from methan. of biogas | SNG from Biogas | Energy/technical data | SNG Output, [MWh/MWh Total Input] | MWh/MWh |  | G | 2 | Upper | 2020 | 1.1
99 SNG from methan. of biogas | SNG from Biogas | Energy/technical data | SNG Output, [MWh/MWh Total Input] | MWh/MWh |  | G | 2 | Upper | 2050 | 1.05
99 SNG from methan. of biogas | SNG from Biogas | Energy/technical data | SNG Output, [MWh/MWh Total Input] | MWh/MWh |  | G | 2 | ctrl | 2015 | 0.89
99 SNG from methan. of biogas | SNG from Biogas | Energy/technical data | SNG Output, [MWh/MWh Total Input] | MWh/MWh |  | G | 2 | ctrl | 2020 | 0.89
99 SNG from methan. of biogas | SNG from Biogas | Energy/technical data | SNG Output, [MWh/MWh Total Input] | MWh/MWh |  | G | 2 | ctrl | 2030 | 0.89
99 SNG from methan. of biogas | SNG from Biogas | Energy/technical data | SNG Output, [MWh/MWh Total Input] | MWh/MWh |  | G | 2 | ctrl | 2040 | 0.89
99 SNG from methan. of biogas | SNG from Biogas | Energy/technical data | SNG Output, [MWh/MWh Total Input] | MWh/MWh |  | G | 2 | ctrl | 2050 | 0.89
99 SNG from methan. of biogas | SNG from Biogas | Energy/technical data | Technical lifetime [years] | years |  |  |  | ctrl | 2015 | 25
99 SNG from methan. of biogas | SNG from Biogas | Energy/technical data | Technical lifetime [years] | years |  |  |  | ctrl | 2020 | 25
99 SNG from methan. of biogas | SNG from Biogas | Energy/technical data | Technical lifetime [years] | years |  |  |  | ctrl | 2030 | 25
99 SNG from methan. of biogas | SNG from Biogas | Energy/technical data | Technical lifetime [years] | years |  |  |  | ctrl | 2040 | 25
99 SNG from methan. of biogas | SNG from Biogas | Energy/technical data | Technical lifetime [years] | years |  |  |  | ctrl | 2050 | 25
99 SNG from methan. of biogas | SNG from Biogas | Energy/technical data | Typical total plant size [1,000 GJ SNG/year] | 1,000 GJ/year |  | A, B | 1, 7 | Lower | 2020 | 0.75
99 SNG from methan. of biogas | SNG from Biogas | Energy/technical data | Typical total plant size [1,000 GJ SNG/year] | 1,000 GJ/year |  | A, B | 1, 7 | Lower | 2050 | 0.75
99 SNG from methan. of biogas | SNG from Biogas | Energy/technical data | Typical total plant size [1,000 GJ SNG/year] | 1,000 GJ/year |  | A, B | 1, 7 | Upper | 2020 | 1.25
99 SNG from methan. of biogas | SNG from Biogas | Energy/technical data | Typical total plant size [1,000 GJ SNG/year] | 1,000 GJ/year |  | A, B | 1, 7 | Upper | 2050 | 1.25
99 SNG from methan. of biogas | SNG from Biogas | Energy/technical data | Typical total plant size [1,000 GJ SNG/year] | 1,000 GJ/year |  | A, B | 1, 7 | ctrl | 2015 | 70
99 SNG from methan. of biogas | SNG from Biogas | Energy/technical data | Typical total plant size [1,000 GJ SNG/year] | 1,000 GJ/year |  | A, B | 1, 7 | ctrl | 2020 | 100
99 SNG from methan. of biogas | SNG from Biogas | Energy/technical data | Typical total plant size [1,000 GJ SNG/year] | 1,000 GJ/year |  | A, B | 1, 7 | ctrl | 2030 | 250
99 SNG from methan. of biogas | SNG from Biogas | Energy/technical data | Typical total plant size [1,000 GJ SNG/year] | 1,000 GJ/year |  | A, B | 1, 7 | ctrl | 2040 | 500
99 SNG from methan. of biogas | SNG from Biogas | Energy/technical data | Typical total plant size [1,000 GJ SNG/year] | 1,000 GJ/year |  | A, B | 1, 7 | ctrl | 2050 | 700
99 SNG from methan. of biogas | SNG from Biogas | Energy/technical data | Typical total plant size, [MW] | MW |  | A, A1, B | 1, 7 | Lower | 2020 | 0.75
99 SNG from methan. of biogas | SNG from Biogas | Energy/technical data | Typical total plant size, [MW] | MW |  | A, A1, B | 1, 7 | Lower | 2050 | 0.75
99 SNG from methan. of biogas | SNG from Biogas | Energy/technical data | Typical total plant size, [MW] | MW |  | A, A1, B | 1, 7 | Upper | 2020 | 1.25
99 SNG from methan. of biogas | SNG from Biogas | Energy/technical data | Typical total plant size, [MW] | MW |  | A, A1, B | 1, 7 | Upper | 2050 | 1.25
99 SNG from methan. of biogas | SNG from Biogas | Energy/technical data | Typical total plant size, [MW] | MW |  | A, A1, B | 1, 7 | ctrl | 2015 | 2.3148
99 SNG from methan. of biogas | SNG from Biogas | Energy/technical data | Typical total plant size, [MW] | MW |  | A, A1, B | 1, 7 | ctrl | 2020 | 3.3069
99 SNG from methan. of biogas | SNG from Biogas | Energy/technical data | Typical total plant size, [MW] | MW |  | A, A1, B | 1, 7 | ctrl | 2030 | 8.2672
99 SNG from methan. of biogas | SNG from Biogas | Energy/technical data | Typical total plant size, [MW] | MW |  | A, A1, B | 1, 7 | ctrl | 2040 | 16.5344
99 SNG from methan. of biogas | SNG from Biogas | Energy/technical data | Typical total plant size, [MW] | MW |  | A, A1, B | 1, 7 | ctrl | 2050 | 23.1481
99 SNG from methan. of biogas | SNG from Biogas | Financial data | - equipment [%] | pct. |  |  |  | ctrl | 2015 | 75
99 SNG from methan. of biogas | SNG from Biogas | Financial data | - equipment [%] | pct. |  |  |  | ctrl | 2020 | 75
99 SNG from methan. of biogas | SNG from Biogas | Financial data | - equipment [%] | pct. |  |  |  | ctrl | 2030 | 75
99 SNG from methan. of biogas | SNG from Biogas | Financial data | - equipment [%] | pct. |  |  |  | ctrl | 2040 | 75
99 SNG from methan. of biogas | SNG from Biogas | Financial data | - equipment [%] | pct. |  |  |  | ctrl | 2050 | 75
99 SNG from methan. of biogas | SNG from Biogas | Financial data | -installation [%] | pct. |  |  |  | ctrl | 2015 | 25
99 SNG from methan. of biogas | SNG from Biogas | Financial data | -installation [%] | pct. |  |  |  | ctrl | 2020 | 25
99 SNG from methan. of biogas | SNG from Biogas | Financial data | -installation [%] | pct. |  |  |  | ctrl | 2030 | 25
99 SNG from methan. of biogas | SNG from Biogas | Financial data | -installation [%] | pct. |  |  |  | ctrl | 2040 | 25
99 SNG from methan. of biogas | SNG from Biogas | Financial data | -installation [%] | pct. |  |  |  | ctrl | 2050 | 25
99 SNG from methan. of biogas | SNG from Biogas | Financial data | Fixed O&M [M€ /MW/year SNG] | MEUR /MW/year |  |  | 1 | Lower | 2020 | 0.9
99 SNG from methan. of biogas | SNG from Biogas | Financial data | Fixed O&M [M€ /MW/year SNG] | MEUR /MW/year |  |  | 1 | Lower | 2050 | 0.9
99 SNG from methan. of biogas | SNG from Biogas | Financial data | Fixed O&M [M€ /MW/year SNG] | MEUR /MW/year |  |  | 1 | Upper | 2020 | 1.1
99 SNG from methan. of biogas | SNG from Biogas | Financial data | Fixed O&M [M€ /MW/year SNG] | MEUR /MW/year |  |  | 1 | Upper | 2050 | 1.1
99 SNG from methan. of biogas | SNG from Biogas | Financial data | Fixed O&M [M€ /MW/year SNG] | MEUR /MW/year |  |  | 1 | ctrl | 2015 | 0.043546
99 SNG from methan. of biogas | SNG from Biogas | Financial data | Fixed O&M [M€ /MW/year SNG] | MEUR /MW/year |  |  | 1 | ctrl | 2020 | 0.036288
99 SNG from methan. of biogas | SNG from Biogas | Financial data | Fixed O&M [M€ /MW/year SNG] | MEUR /MW/year |  |  | 1 | ctrl | 2030 | 0.03024
99 SNG from methan. of biogas | SNG from Biogas | Financial data | Fixed O&M [M€ /MW/year SNG] | MEUR /MW/year |  |  | 1 | ctrl | 2040 | 0.024192
99 SNG from methan. of biogas | SNG from Biogas | Financial data | Fixed O&M [M€ /MW/year SNG] | MEUR /MW/year |  |  | 1 | ctrl | 2050 | 0.018144
99 SNG from methan. of biogas | SNG from Biogas | Financial data | Specific investment [M€ /MW SNG] | MEUR /MW |  | H | 1 | Lower | 2020 | 0.5
99 SNG from methan. of biogas | SNG from Biogas | Financial data | Specific investment [M€ /MW SNG] | MEUR /MW |  | H | 1 | Lower | 2050 | 0.5
99 SNG from methan. of biogas | SNG from Biogas | Financial data | Specific investment [M€ /MW SNG] | MEUR /MW |  | H | 1 | Upper | 2020 | 1.5
99 SNG from methan. of biogas | SNG from Biogas | Financial data | Specific investment [M€ /MW SNG] | MEUR /MW |  | H | 1 | Upper | 2050 | 1.5
99 SNG from methan. of biogas | SNG from Biogas | Financial data | Specific investment [M€ /MW SNG] | MEUR /MW |  | H | 1 | ctrl | 2015 | 1.0886
99 SNG from methan. of biogas | SNG from Biogas | Financial data | Specific investment [M€ /MW SNG] | MEUR /MW |  | H | 1 | ctrl | 2020 | 0.9072
99 SNG from methan. of biogas | SNG from Biogas | Financial data | Specific investment [M€ /MW SNG] | MEUR /MW |  | H | 1 | ctrl | 2030 | 0.756
99 SNG from methan. of biogas | SNG from Biogas | Financial data | Specific investment [M€ /MW SNG] | MEUR /MW |  | H | 1 | ctrl | 2040 | 0.6048
99 SNG from methan. of biogas | SNG from Biogas | Financial data | Specific investment [M€ /MW SNG] | MEUR /MW |  | H | 1 | ctrl | 2050 | 0.4536
99 SNG from methan. of biogas | SNG from Biogas | Financial data | Start up [€ /GJ SNG] | EUR /GJ |  |  |  | ctrl | 2015 | 0
99 SNG from methan. of biogas | SNG from Biogas | Financial data | Start up [€ /GJ SNG] | EUR /GJ |  |  |  | ctrl | 2020 | 0
99 SNG from methan. of biogas | SNG from Biogas | Financial data | Start up [€ /GJ SNG] | EUR /GJ |  |  |  | ctrl | 2030 | 0
99 SNG from methan. of biogas | SNG from Biogas | Financial data | Start up [€ /GJ SNG] | EUR /GJ |  |  |  | ctrl | 2040 | 0
99 SNG from methan. of biogas | SNG from Biogas | Financial data | Start up [€ /GJ SNG] | EUR /GJ |  |  |  | ctrl | 2050 | 0
99 SNG from methan. of biogas | SNG from Biogas | Financial data | Variable O&M [€ /MWh SNG] | EUR /MWh |  |  | 1 | Lower | 2020 | 0.9
99 SNG from methan. of biogas | SNG from Biogas | Financial data | Variable O&M [€ /MWh SNG] | EUR /MWh |  |  | 1 | Lower | 2050 | 0.9
99 SNG from methan. of biogas | SNG from Biogas | Financial data | Variable O&M [€ /MWh SNG] | EUR /MWh |  |  | 1 | Upper | 2020 | 1.1
99 SNG from methan. of biogas | SNG from Biogas | Financial data | Variable O&M [€ /MWh SNG] | EUR /MWh |  |  | 1 | Upper | 2050 | 1.1
99 SNG from methan. of biogas | SNG from Biogas | Financial data | Variable O&M [€ /MWh SNG] | EUR /MWh |  |  | 1 | ctrl | 2015 | 5.184
99 SNG from methan. of biogas | SNG from Biogas | Financial data | Variable O&M [€ /MWh SNG] | EUR /MWh |  |  | 1 | ctrl | 2020 | 4.32
99 SNG from methan. of biogas | SNG from Biogas | Financial data | Variable O&M [€ /MWh SNG] | EUR /MWh |  |  | 1 | ctrl | 2030 | 3.6
99 SNG from methan. of biogas | SNG from Biogas | Financial data | Variable O&M [€ /MWh SNG] | EUR /MWh |  |  | 1 | ctrl | 2040 | 2.88
99 SNG from methan. of biogas | SNG from Biogas | Financial data | Variable O&M [€ /MWh SNG] | EUR /MWh |  |  | 1 | ctrl | 2050 | 2.16
99 SNG from methan. of biogas | SNG from Biogas | Technology specific data | - equipment [%] | pct. |  |  |  | ctrl | 2015 | 75
99 SNG from methan. of biogas | SNG from Biogas | Technology specific data | - equipment [%] | pct. |  |  |  | ctrl | 2020 | 75
99 SNG from methan. of biogas | SNG from Biogas | Technology specific data | - equipment [%] | pct. |  |  |  | ctrl | 2030 | 75
99 SNG from methan. of biogas | SNG from Biogas | Technology specific data | - equipment [%] | pct. |  |  |  | ctrl | 2040 | 75
99 SNG from methan. of biogas | SNG from Biogas | Technology specific data | - equipment [%] | pct. |  |  |  | ctrl | 2050 | 75
99 SNG from methan. of biogas | SNG from Biogas | Technology specific data | -installation [%] | pct. |  |  |  | ctrl | 2015 | 25
99 SNG from methan. of biogas | SNG from Biogas | Technology specific data | -installation [%] | pct. |  |  |  | ctrl | 2020 | 25
99 SNG from methan. of biogas | SNG from Biogas | Technology specific data | -installation [%] | pct. |  |  |  | ctrl | 2030 | 25
99 SNG from methan. of biogas | SNG from Biogas | Technology specific data | -installation [%] | pct. |  |  |  | ctrl | 2040 | 25
99 SNG from methan. of biogas | SNG from Biogas | Technology specific data | -installation [%] | pct. |  |  |  | ctrl | 2050 | 25
99 SNG from methan. of biogas | SNG from Biogas | Technology specific data | Fixed O&M [€ /GJ SNG] | EUR /GJ |  |  | 1 | Lower | 2020 | 0.9
99 SNG from methan. of biogas | SNG from Biogas | Technology specific data | Fixed O&M [€ /GJ SNG] | EUR /GJ |  |  | 1 | Lower | 2050 | 0.9
99 SNG from methan. of biogas | SNG from Biogas | Technology specific data | Fixed O&M [€ /GJ SNG] | EUR /GJ |  |  | 1 | Upper | 2020 | 1.1
99 SNG from methan. of biogas | SNG from Biogas | Technology specific data | Fixed O&M [€ /GJ SNG] | EUR /GJ |  |  | 1 | Upper | 2050 | 1.1
99 SNG from methan. of biogas | SNG from Biogas | Technology specific data | Fixed O&M [€ /GJ SNG] | EUR /GJ |  |  | 1 | ctrl | 2015 | 0.144
99 SNG from methan. of biogas | SNG from Biogas | Technology specific data | Fixed O&M [€ /GJ SNG] | EUR /GJ |  |  | 1 | ctrl | 2020 | 0.12
99 SNG from methan. of biogas | SNG from Biogas | Technology specific data | Fixed O&M [€ /GJ SNG] | EUR /GJ |  |  | 1 | ctrl | 2030 | 0.1
99 SNG from methan. of biogas | SNG from Biogas | Technology specific data | Fixed O&M [€ /GJ SNG] | EUR /GJ |  |  | 1 | ctrl | 2040 | 0.08
99 SNG from methan. of biogas | SNG from Biogas | Technology specific data | Fixed O&M [€ /GJ SNG] | EUR /GJ |  |  | 1 | ctrl | 2050 | 0.06
99 SNG from methan. of biogas | SNG from Biogas | Technology specific data | Specific energy content [GJ/ton] SNG] | GJ/ton |  |  |  | ctrl | 2015 | 50.7
99 SNG from methan. of biogas | SNG from Biogas | Technology specific data | Specific energy content [GJ/ton] SNG] | GJ/ton |  |  |  | ctrl | 2020 | 50.7
99 SNG from methan. of biogas | SNG from Biogas | Technology specific data | Specific energy content [GJ/ton] SNG] | GJ/ton |  |  |  | ctrl | 2030 | 50.7
99 SNG from methan. of biogas | SNG from Biogas | Technology specific data | Specific energy content [GJ/ton] SNG] | GJ/ton |  |  |  | ctrl | 2040 | 50.7
99 SNG from methan. of biogas | SNG from Biogas | Technology specific data | Specific energy content [GJ/ton] SNG] | GJ/ton |  |  |  | ctrl | 2050 | 50.7
99 SNG from methan. of biogas | SNG from Biogas | Technology specific data | Specific investment [M€ / 1000 GJ SNG] | MEUR / 1000 GJ |  | H | 1 | Lower | 2020 | 0.5
99 SNG from methan. of biogas | SNG from Biogas | Technology specific data | Specific investment [M€ / 1000 GJ SNG] | MEUR / 1000 GJ |  | H | 1 | Lower | 2050 | 0.5
99 SNG from methan. of biogas | SNG from Biogas | Technology specific data | Specific investment [M€ / 1000 GJ SNG] | MEUR / 1000 GJ |  | H | 1 | Upper | 2020 | 1.5
99 SNG from methan. of biogas | SNG from Biogas | Technology specific data | Specific investment [M€ / 1000 GJ SNG] | MEUR / 1000 GJ |  | H | 1 | Upper | 2050 | 1.5
99 SNG from methan. of biogas | SNG from Biogas | Technology specific data | Specific investment [M€ / 1000 GJ SNG] | MEUR / 1000 GJ |  | H | 1 | ctrl | 2015 | 0.036
99 SNG from methan. of biogas | SNG from Biogas | Technology specific data | Specific investment [M€ / 1000 GJ SNG] | MEUR / 1000 GJ |  | H | 1 | ctrl | 2020 | 0.03
99 SNG from methan. of biogas | SNG from Biogas | Technology specific data | Specific investment [M€ / 1000 GJ SNG] | MEUR / 1000 GJ |  | H | 1 | ctrl | 2030 | 0.025
99 SNG from methan. of biogas | SNG from Biogas | Technology specific data | Specific investment [M€ / 1000 GJ SNG] | MEUR / 1000 GJ |  | H | 1 | ctrl | 2040 | 0.02
99 SNG from methan. of biogas | SNG from Biogas | Technology specific data | Specific investment [M€ / 1000 GJ SNG] | MEUR / 1000 GJ |  | H | 1 | ctrl | 2050 | 0.015
99 SNG from methan. of biogas | SNG from Biogas | Technology specific data | Start up [€ /GJ SNG] | EUR /GJ |  |  |  | ctrl | 2015 | 0
99 SNG from methan. of biogas | SNG from Biogas | Technology specific data | Start up [€ /GJ SNG] | EUR /GJ |  |  |  | ctrl | 2020 | 0
99 SNG from methan. of biogas | SNG from Biogas | Technology specific data | Start up [€ /GJ SNG] | EUR /GJ |  |  |  | ctrl | 2030 | 0
99 SNG from methan. of biogas | SNG from Biogas | Technology specific data | Start up [€ /GJ SNG] | EUR /GJ |  |  |  | ctrl | 2040 | 0
99 SNG from methan. of biogas | SNG from Biogas | Technology specific data | Start up [€ /GJ SNG] | EUR /GJ |  |  |  | ctrl | 2050 | 0
99 SNG from methan. of biogas | SNG from Biogas | Technology specific data | Variable O&M [€ /GJ SNG] | EUR /GJ |  |  | 1 | Lower | 2020 | 0.9
99 SNG from methan. of biogas | SNG from Biogas | Technology specific data | Variable O&M [€ /GJ SNG] | EUR /GJ |  |  | 1 | Lower | 2050 | 0.9
99 SNG from methan. of biogas | SNG from Biogas | Technology specific data | Variable O&M [€ /GJ SNG] | EUR /GJ |  |  | 1 | Upper | 2020 | 1.1
99 SNG from methan. of biogas | SNG from Biogas | Technology specific data | Variable O&M [€ /GJ SNG] | EUR /GJ |  |  | 1 | Upper | 2050 | 1.1
99 SNG from methan. of biogas | SNG from Biogas | Technology specific data | Variable O&M [€ /GJ SNG] | EUR /GJ |  |  | 1 | ctrl | 2015 | 0.144
99 SNG from methan. of biogas | SNG from Biogas | Technology specific data | Variable O&M [€ /GJ SNG] | EUR /GJ |  |  | 1 | ctrl | 2020 | 0.12
99 SNG from methan. of biogas | SNG from Biogas | Technology specific data | Variable O&M [€ /GJ SNG] | EUR /GJ |  |  | 1 | ctrl | 2030 | 0.1
99 SNG from methan. of biogas | SNG from Biogas | Technology specific data | Variable O&M [€ /GJ SNG] | EUR /GJ |  |  | 1 | ctrl | 2040 | 0.08
99 SNG from methan. of biogas | SNG from Biogas | Technology specific data | Variable O&M [€ /GJ SNG] | EUR /GJ |  |  | 1 | ctrl | 2050 | 0.06
100 Hydrothermal liquifaction | Bio Oil | Energy/technical data | Bio Oil Output, [MWh/MWh Total Input] | MWh/MWh |  | E | 4 | Lower | 2020 | 0.9
100 Hydrothermal liquifaction | Bio Oil | Energy/technical data | Bio Oil Output, [MWh/MWh Total Input] | MWh/MWh |  | E | 4 | Lower | 2050 | 0.9
100 Hydrothermal liquifaction | Bio Oil | Energy/technical data | Bio Oil Output, [MWh/MWh Total Input] | MWh/MWh |  | E | 4 | Upper | 2020 | 1.1
100 Hydrothermal liquifaction | Bio Oil | Energy/technical data | Bio Oil Output, [MWh/MWh Total Input] | MWh/MWh |  | E | 4 | Upper | 2050 | 1.1
100 Hydrothermal liquifaction | Bio Oil | Energy/technical data | Bio Oil Output, [MWh/MWh Total Input] | MWh/MWh |  | E | 4 | ctrl | 2015 | n.a.
100 Hydrothermal liquifaction | Bio Oil | Energy/technical data | Bio Oil Output, [MWh/MWh Total Input] | MWh/MWh |  | E | 4 | ctrl | 2020 | 0.82
100 Hydrothermal liquifaction | Bio Oil | Energy/technical data | Bio Oil Output, [MWh/MWh Total Input] | MWh/MWh |  | E | 4 | ctrl | 2030 | 0.82
100 Hydrothermal liquifaction | Bio Oil | Energy/technical data | Bio Oil Output, [MWh/MWh Total Input] | MWh/MWh |  | E | 4 | ctrl | 2040 | 0.82
100 Hydrothermal liquifaction | Bio Oil | Energy/technical data | Bio Oil Output, [MWh/MWh Total Input] | MWh/MWh |  | E | 4 | ctrl | 2050 | 0.82
100 Hydrothermal liquifaction | Bio Oil | Energy/technical data | Co-products Output [MWh/MWh Total Input] | MWh/MWh |  | E | 4 | Lower | 2020 | 0.9
100 Hydrothermal liquifaction | Bio Oil | Energy/technical data | Co-products Output [MWh/MWh Total Input] | MWh/MWh |  | E | 4 | Lower | 2050 | 0.9
100 Hydrothermal liquifaction | Bio Oil | Energy/technical data | Co-products Output [MWh/MWh Total Input] | MWh/MWh |  | E | 4 | Upper | 2020 | 1.1
100 Hydrothermal liquifaction | Bio Oil | Energy/technical data | Co-products Output [MWh/MWh Total Input] | MWh/MWh |  | E | 4 | Upper | 2050 | 1.1
100 Hydrothermal liquifaction | Bio Oil | Energy/technical data | Co-products Output [MWh/MWh Total Input] | MWh/MWh |  | E | 4 | ctrl | 2015 | n.a.
100 Hydrothermal liquifaction | Bio Oil | Energy/technical data | Co-products Output [MWh/MWh Total Input] | MWh/MWh |  | E | 4 | ctrl | 2020 | 0
100 Hydrothermal liquifaction | Bio Oil | Energy/technical data | Co-products Output [MWh/MWh Total Input] | MWh/MWh |  | E | 4 | ctrl | 2030 | 0
100 Hydrothermal liquifaction | Bio Oil | Energy/technical data | Co-products Output [MWh/MWh Total Input] | MWh/MWh |  | E | 4 | ctrl | 2040 | 0
100 Hydrothermal liquifaction | Bio Oil | Energy/technical data | Co-products Output [MWh/MWh Total Input] | MWh/MWh |  | E | 4 | ctrl | 2050 | 0
100 Hydrothermal liquifaction | Bio Oil | Energy/technical data | Construction time [years] | years |  |  |  | ctrl | 2015 | 2
100 Hydrothermal liquifaction | Bio Oil | Energy/technical data | Construction time [years] | years |  |  |  | ctrl | 2020 | 2
100 Hydrothermal liquifaction | Bio Oil | Energy/technical data | Construction time [years] | years |  |  |  | ctrl | 2030 | 2
100 Hydrothermal liquifaction | Bio Oil | Energy/technical data | Construction time [years] | years |  |  |  | ctrl | 2040 | 2
100 Hydrothermal liquifaction | Bio Oil | Energy/technical data | Construction time [years] | years |  |  |  | ctrl | 2050 | 2
100 Hydrothermal liquifaction | Bio Oil | Energy/technical data | Electricity Consumption, [MWh/MWh Total Input] | MWh/MWh |  | E | 4 | Lower | 2020 | 0.75
100 Hydrothermal liquifaction | Bio Oil | Energy/technical data | Electricity Consumption, [MWh/MWh Total Input] | MWh/MWh |  | E | 4 | Lower | 2050 | 0.75
100 Hydrothermal liquifaction | Bio Oil | Energy/technical data | Electricity Consumption, [MWh/MWh Total Input] | MWh/MWh |  | E | 4 | Upper | 2020 | 1.25
100 Hydrothermal liquifaction | Bio Oil | Energy/technical data | Electricity Consumption, [MWh/MWh Total Input] | MWh/MWh |  | E | 4 | Upper | 2050 | 1.25
100 Hydrothermal liquifaction | Bio Oil | Energy/technical data | Electricity Consumption, [MWh/MWh Total Input] | MWh/MWh |  | E | 4 | ctrl | 2015 | n.a.
100 Hydrothermal liquifaction | Bio Oil | Energy/technical data | Electricity Consumption, [MWh/MWh Total Input] | MWh/MWh |  | E | 4 | ctrl | 2020 | 0.05
100 Hydrothermal liquifaction | Bio Oil | Energy/technical data | Electricity Consumption, [MWh/MWh Total Input] | MWh/MWh |  | E | 4 | ctrl | 2030 | 0.05
100 Hydrothermal liquifaction | Bio Oil | Energy/technical data | Electricity Consumption, [MWh/MWh Total Input] | MWh/MWh |  | E | 4 | ctrl | 2040 | 0.05
100 Hydrothermal liquifaction | Bio Oil | Energy/technical data | Electricity Consumption, [MWh/MWh Total Input] | MWh/MWh |  | E | 4 | ctrl | 2050 | 0.05
100 Hydrothermal liquifaction | Bio Oil | Energy/technical data | Feedstock Consumption, [MWh/MWh Total Input] | MWh/MWh |  | E | 4 | Lower | 2020 | 0.9
100 Hydrothermal liquifaction | Bio Oil | Energy/technical data | Feedstock Consumption, [MWh/MWh Total Input] | MWh/MWh |  | E | 4 | Lower | 2050 | 0.9
100 Hydrothermal liquifaction | Bio Oil | Energy/technical data | Feedstock Consumption, [MWh/MWh Total Input] | MWh/MWh |  | E | 4 | Upper | 2020 | 1.5
100 Hydrothermal liquifaction | Bio Oil | Energy/technical data | Feedstock Consumption, [MWh/MWh Total Input] | MWh/MWh |  | E | 4 | Upper | 2050 | 1.25
100 Hydrothermal liquifaction | Bio Oil | Energy/technical data | Feedstock Consumption, [MWh/MWh Total Input] | MWh/MWh |  | E | 4 | ctrl | 2015 | n.a.
100 Hydrothermal liquifaction | Bio Oil | Energy/technical data | Feedstock Consumption, [MWh/MWh Total Input] | MWh/MWh |  | E | 4 | ctrl | 2020 | 0.95
100 Hydrothermal liquifaction | Bio Oil | Energy/technical data | Feedstock Consumption, [MWh/MWh Total Input] | MWh/MWh |  | E | 4 | ctrl | 2030 | 0.95
100 Hydrothermal liquifaction | Bio Oil | Energy/technical data | Feedstock Consumption, [MWh/MWh Total Input] | MWh/MWh |  | E | 4 | ctrl | 2040 | 0.95
100 Hydrothermal liquifaction | Bio Oil | Energy/technical data | Feedstock Consumption, [MWh/MWh Total Input] | MWh/MWh |  | E | 4 | ctrl | 2050 | 0.95
100 Hydrothermal liquifaction | Bio Oil | Energy/technical data | Forced outage [%] | pct. |  |  |  | ctrl | 2015 | n.a.
100 Hydrothermal liquifaction | Bio Oil | Energy/technical data | Forced outage [%] | pct. |  |  |  | ctrl | 2020 | 4
100 Hydrothermal liquifaction | Bio Oil | Energy/technical data | Forced outage [%] | pct. |  |  |  | ctrl | 2030 | 0
100 Hydrothermal liquifaction | Bio Oil | Energy/technical data | Forced outage [%] | pct. |  |  |  | ctrl | 2040 | 0
100 Hydrothermal liquifaction | Bio Oil | Energy/technical data | Forced outage [%] | pct. |  |  |  | ctrl | 2050 | 0
100 Hydrothermal liquifaction | Bio Oil | Energy/technical data | Planned outage [weeks per year] | weeks/year |  | C | 8 | ctrl | 2015 | 4
100 Hydrothermal liquifaction | Bio Oil | Energy/technical data | Planned outage [weeks per year] | weeks/year |  | C | 8 | ctrl | 2020 | 4
100 Hydrothermal liquifaction | Bio Oil | Energy/technical data | Planned outage [weeks per year] | weeks/year |  | C | 8 | ctrl | 2030 | 4
100 Hydrothermal liquifaction | Bio Oil | Energy/technical data | Planned outage [weeks per year] | weeks/year |  | C | 8 | ctrl | 2040 | 4
100 Hydrothermal liquifaction | Bio Oil | Energy/technical data | Planned outage [weeks per year] | weeks/year |  | C | 8 | ctrl | 2050 | 4
100 Hydrothermal liquifaction | Bio Oil | Energy/technical data | Technical lifetime [years] | years |  | H |  | ctrl | 2015 | 20
100 Hydrothermal liquifaction | Bio Oil | Energy/technical data | Technical lifetime [years] | years |  | H |  | ctrl | 2020 | 20
100 Hydrothermal liquifaction | Bio Oil | Energy/technical data | Technical lifetime [years] | years |  | H |  | ctrl | 2030 | 20
100 Hydrothermal liquifaction | Bio Oil | Energy/technical data | Technical lifetime [years] | years |  | H |  | ctrl | 2040 | 20
100 Hydrothermal liquifaction | Bio Oil | Energy/technical data | Technical lifetime [years] | years |  | H |  | ctrl | 2050 | 20
100 Hydrothermal liquifaction | Bio Oil | Energy/technical data | Typical total plant size [1,000 t Bio Oil/year] | 1,000 t/year |  | A, B | 1, 6 | Lower | 2020 | 0.5
100 Hydrothermal liquifaction | Bio Oil | Energy/technical data | Typical total plant size [1,000 t Bio Oil/year] | 1,000 t/year |  | A, B | 1, 6 | Lower | 2050 | 0.75
100 Hydrothermal liquifaction | Bio Oil | Energy/technical data | Typical total plant size [1,000 t Bio Oil/year] | 1,000 t/year |  | A, B | 1, 6 | Upper | 2020 | 1.25
100 Hydrothermal liquifaction | Bio Oil | Energy/technical data | Typical total plant size [1,000 t Bio Oil/year] | 1,000 t/year |  | A, B | 1, 6 | Upper | 2050 | 1.25
100 Hydrothermal liquifaction | Bio Oil | Energy/technical data | Typical total plant size [1,000 t Bio Oil/year] | 1,000 t/year |  | A, B | 1, 6 | ctrl | 2015 | n.a.
100 Hydrothermal liquifaction | Bio Oil | Energy/technical data | Typical total plant size [1,000 t Bio Oil/year] | 1,000 t/year |  | A, B | 1, 6 | ctrl | 2020 | 120
100 Hydrothermal liquifaction | Bio Oil | Energy/technical data | Typical total plant size [1,000 t Bio Oil/year] | 1,000 t/year |  | A, B | 1, 6 | ctrl | 2030 | 180
100 Hydrothermal liquifaction | Bio Oil | Energy/technical data | Typical total plant size [1,000 t Bio Oil/year] | 1,000 t/year |  | A, B | 1, 6 | ctrl | 2040 | 250
100 Hydrothermal liquifaction | Bio Oil | Energy/technical data | Typical total plant size [1,000 t Bio Oil/year] | 1,000 t/year |  | A, B | 1, 6 | ctrl | 2050 | 300
100 Hydrothermal liquifaction | Bio Oil | Energy/technical data | Typical total plant size. [MW] | MW |  | A, A1, B | 1, 6 | Lower | 2020 | 0.5
100 Hydrothermal liquifaction | Bio Oil | Energy/technical data | Typical total plant size. [MW] | MW |  | A, A1, B | 1, 6 | Lower | 2050 | 0.75
100 Hydrothermal liquifaction | Bio Oil | Energy/technical data | Typical total plant size. [MW] | MW |  | A, A1, B | 1, 6 | Upper | 2020 | 1.25
100 Hydrothermal liquifaction | Bio Oil | Energy/technical data | Typical total plant size. [MW] | MW |  | A, A1, B | 1, 6 | Upper | 2050 | 1.25
100 Hydrothermal liquifaction | Bio Oil | Energy/technical data | Typical total plant size. [MW] | MW |  | A, A1, B | 1, 6 | ctrl | 2015 | n.a.
100 Hydrothermal liquifaction | Bio Oil | Energy/technical data | Typical total plant size. [MW] | MW |  | A, A1, B | 1, 6 | ctrl | 2020 | 145
100 Hydrothermal liquifaction | Bio Oil | Energy/technical data | Typical total plant size. [MW] | MW |  | A, A1, B | 1, 6 | ctrl | 2030 | 220
100 Hydrothermal liquifaction | Bio Oil | Energy/technical data | Typical total plant size. [MW] | MW |  | A, A1, B | 1, 6 | ctrl | 2040 | 300
100 Hydrothermal liquifaction | Bio Oil | Energy/technical data | Typical total plant size. [MW] | MW |  | A, A1, B | 1, 6 | ctrl | 2050 | 360
100 Hydrothermal liquifaction | Bio Oil | Financial data | - equipment [%] | pct. |  |  |  | ctrl | 2015 | n.a.
100 Hydrothermal liquifaction | Bio Oil | Financial data | - equipment [%] | pct. |  |  |  | ctrl | 2020 | 75
100 Hydrothermal liquifaction | Bio Oil | Financial data | - equipment [%] | pct. |  |  |  | ctrl | 2030 | 75
100 Hydrothermal liquifaction | Bio Oil | Financial data | - equipment [%] | pct. |  |  |  | ctrl | 2040 | 75
100 Hydrothermal liquifaction | Bio Oil | Financial data | - equipment [%] | pct. |  |  |  | ctrl | 2050 | 75
100 Hydrothermal liquifaction | Bio Oil | Financial data | -installation [%] | pct. |  |  |  | ctrl | 2015 | n.a.
100 Hydrothermal liquifaction | Bio Oil | Financial data | -installation [%] | pct. |  |  |  | ctrl | 2020 | 25
100 Hydrothermal liquifaction | Bio Oil | Financial data | -installation [%] | pct. |  |  |  | ctrl | 2030 | 25
100 Hydrothermal liquifaction | Bio Oil | Financial data | -installation [%] | pct. |  |  |  | ctrl | 2040 | 25
100 Hydrothermal liquifaction | Bio Oil | Financial data | -installation [%] | pct. |  |  |  | ctrl | 2050 | 25
100 Hydrothermal liquifaction | Bio Oil | Financial data | Fixed O&M [M€ / MW Bio Oil/year] | MEUR / MW /year |  | F, G | 6 | Lower | 2020 | 0.75
100 Hydrothermal liquifaction | Bio Oil | Financial data | Fixed O&M [M€ / MW Bio Oil/year] | MEUR / MW /year |  | F, G | 6 | Lower | 2050 | 0.75
100 Hydrothermal liquifaction | Bio Oil | Financial data | Fixed O&M [M€ / MW Bio Oil/year] | MEUR / MW /year |  | F, G | 6 | Upper | 2020 | 1.25
100 Hydrothermal liquifaction | Bio Oil | Financial data | Fixed O&M [M€ / MW Bio Oil/year] | MEUR / MW /year |  | F, G | 6 | Upper | 2050 | 1.25
100 Hydrothermal liquifaction | Bio Oil | Financial data | Fixed O&M [M€ / MW Bio Oil/year] | MEUR / MW /year |  | F, G | 6 | ctrl | 2015 | n.a.
100 Hydrothermal liquifaction | Bio Oil | Financial data | Fixed O&M [M€ / MW Bio Oil/year] | MEUR / MW /year |  | F, G | 6 | ctrl | 2020 | 0.062779
100 Hydrothermal liquifaction | Bio Oil | Financial data | Fixed O&M [M€ / MW Bio Oil/year] | MEUR / MW /year |  | F, G | 6 | ctrl | 2030 | 0.062779
100 Hydrothermal liquifaction | Bio Oil | Financial data | Fixed O&M [M€ / MW Bio Oil/year] | MEUR / MW /year |  | F, G | 6 | ctrl | 2040 | 0.062779
100 Hydrothermal liquifaction | Bio Oil | Financial data | Fixed O&M [M€ / MW Bio Oil/year] | MEUR / MW /year |  | F, G | 6 | ctrl | 2050 | 0.062779
100 Hydrothermal liquifaction | Bio Oil | Financial data | Specific investment [M€ / MW Bio Oil] | MEUR / MW |  | D, G | 6, 8 | Lower | 2020 | 0.75
100 Hydrothermal liquifaction | Bio Oil | Financial data | Specific investment [M€ / MW Bio Oil] | MEUR / MW |  | D, G | 6, 8 | Lower | 2050 | 0.75
100 Hydrothermal liquifaction | Bio Oil | Financial data | Specific investment [M€ / MW Bio Oil] | MEUR / MW |  | D, G | 6, 8 | Upper | 2020 | 1.25
100 Hydrothermal liquifaction | Bio Oil | Financial data | Specific investment [M€ / MW Bio Oil] | MEUR / MW |  | D, G | 6, 8 | Upper | 2050 | 1.25
100 Hydrothermal liquifaction | Bio Oil | Financial data | Specific investment [M€ / MW Bio Oil] | MEUR / MW |  | D, G | 6, 8 | ctrl | 2015 | n.a.
100 Hydrothermal liquifaction | Bio Oil | Financial data | Specific investment [M€ / MW Bio Oil] | MEUR / MW |  | D, G | 6, 8 | ctrl | 2020 | 2.1973
100 Hydrothermal liquifaction | Bio Oil | Financial data | Specific investment [M€ / MW Bio Oil] | MEUR / MW |  | D, G | 6, 8 | ctrl | 2030 | 1.648
100 Hydrothermal liquifaction | Bio Oil | Financial data | Specific investment [M€ / MW Bio Oil] | MEUR / MW |  | D, G | 6, 8 | ctrl | 2040 | 1.236
100 Hydrothermal liquifaction | Bio Oil | Financial data | Specific investment [M€ / MW Bio Oil] | MEUR / MW |  | D, G | 6, 8 | ctrl | 2050 | 1.0986
100 Hydrothermal liquifaction | Bio Oil | Financial data | Start up [€ /MW Bio Oil] | EUR /MW |  |  |  | ctrl | 2015 | n.a.
100 Hydrothermal liquifaction | Bio Oil | Financial data | Start up [€ /MW Bio Oil] | EUR /MW |  |  |  | ctrl | 2020 | 0
100 Hydrothermal liquifaction | Bio Oil | Financial data | Start up [€ /MW Bio Oil] | EUR /MW |  |  |  | ctrl | 2030 | 0
100 Hydrothermal liquifaction | Bio Oil | Financial data | Start up [€ /MW Bio Oil] | EUR /MW |  |  |  | ctrl | 2040 | 0
100 Hydrothermal liquifaction | Bio Oil | Financial data | Start up [€ /MW Bio Oil] | EUR /MW |  |  |  | ctrl | 2050 | 0
100 Hydrothermal liquifaction | Bio Oil | Financial data | Variable O&M [€ /MWh] | EUR /MWh |  | F, G | 6 | Lower | 2020 | 0.75
100 Hydrothermal liquifaction | Bio Oil | Financial data | Variable O&M [€ /MWh] | EUR /MWh |  | F, G | 6 | Lower | 2050 | 0.75
100 Hydrothermal liquifaction | Bio Oil | Financial data | Variable O&M [€ /MWh] | EUR /MWh |  | F, G | 6 | Upper | 2020 | 1.25
100 Hydrothermal liquifaction | Bio Oil | Financial data | Variable O&M [€ /MWh] | EUR /MWh |  | F, G | 6 | Upper | 2050 | 1.25
100 Hydrothermal liquifaction | Bio Oil | Financial data | Variable O&M [€ /MWh] | EUR /MWh |  | F, G | 6 | ctrl | 2015 | n.a.
100 Hydrothermal liquifaction | Bio Oil | Financial data | Variable O&M [€ /MWh] | EUR /MWh |  | F, G | 6 | ctrl | 2020 | 14.0132
100 Hydrothermal liquifaction | Bio Oil | Financial data | Variable O&M [€ /MWh] | EUR /MWh |  | F, G | 6 | ctrl | 2030 | 14.0132
100 Hydrothermal liquifaction | Bio Oil | Financial data | Variable O&M [€ /MWh] | EUR /MWh |  | F, G | 6 | ctrl | 2040 | 14.0132
100 Hydrothermal liquifaction | Bio Oil | Financial data | Variable O&M [€ /MWh] | EUR /MWh |  | F, G | 6 | ctrl | 2050 | 14.0132
100 Hydrothermal liquifaction | Bio Oil | Technology specific data | - equipment [%] | pct. |  |  |  | ctrl | 2015 | n.a.
100 Hydrothermal liquifaction | Bio Oil | Technology specific data | - equipment [%] | pct. |  |  |  | ctrl | 2020 | 75
100 Hydrothermal liquifaction | Bio Oil | Technology specific data | - equipment [%] | pct. |  |  |  | ctrl | 2030 | 75
100 Hydrothermal liquifaction | Bio Oil | Technology specific data | - equipment [%] | pct. |  |  |  | ctrl | 2040 | 75
100 Hydrothermal liquifaction | Bio Oil | Technology specific data | - equipment [%] | pct. |  |  |  | ctrl | 2050 | 75
100 Hydrothermal liquifaction | Bio Oil | Technology specific data | -installation [%] | pct. |  |  |  | ctrl | 2015 | n.a.
100 Hydrothermal liquifaction | Bio Oil | Technology specific data | -installation [%] | pct. |  |  |  | ctrl | 2020 | 25
100 Hydrothermal liquifaction | Bio Oil | Technology specific data | -installation [%] | pct. |  |  |  | ctrl | 2030 | 25
100 Hydrothermal liquifaction | Bio Oil | Technology specific data | -installation [%] | pct. |  |  |  | ctrl | 2040 | 25
100 Hydrothermal liquifaction | Bio Oil | Technology specific data | -installation [%] | pct. |  |  |  | ctrl | 2050 | 25
100 Hydrothermal liquifaction | Bio Oil | Technology specific data | Fixed O&M [M€ /1,000 t Bio Oil] | MEUR /1,000 t |  | F, G | 6 | Lower | 2020 | 0.75
100 Hydrothermal liquifaction | Bio Oil | Technology specific data | Fixed O&M [M€ /1,000 t Bio Oil] | MEUR /1,000 t |  | F, G | 6 | Lower | 2050 | 0.75
100 Hydrothermal liquifaction | Bio Oil | Technology specific data | Fixed O&M [M€ /1,000 t Bio Oil] | MEUR /1,000 t |  | F, G | 6 | Upper | 2020 | 1.25
100 Hydrothermal liquifaction | Bio Oil | Technology specific data | Fixed O&M [M€ /1,000 t Bio Oil] | MEUR /1,000 t |  | F, G | 6 | Upper | 2050 | 1.25
100 Hydrothermal liquifaction | Bio Oil | Technology specific data | Fixed O&M [M€ /1,000 t Bio Oil] | MEUR /1,000 t |  | F, G | 6 | ctrl | 2015 | n.a.
100 Hydrothermal liquifaction | Bio Oil | Technology specific data | Fixed O&M [M€ /1,000 t Bio Oil] | MEUR /1,000 t |  | F, G | 6 | ctrl | 2020 | 0.07619
100 Hydrothermal liquifaction | Bio Oil | Technology specific data | Fixed O&M [M€ /1,000 t Bio Oil] | MEUR /1,000 t |  | F, G | 6 | ctrl | 2030 | 0.07619
100 Hydrothermal liquifaction | Bio Oil | Technology specific data | Fixed O&M [M€ /1,000 t Bio Oil] | MEUR /1,000 t |  | F, G | 6 | ctrl | 2040 | 0.07619
100 Hydrothermal liquifaction | Bio Oil | Technology specific data | Fixed O&M [M€ /1,000 t Bio Oil] | MEUR /1,000 t |  | F, G | 6 | ctrl | 2050 | 0.07619
100 Hydrothermal liquifaction | Bio Oil | Technology specific data | Specific density [kg/l] or [ton/m3] | kg/l |  |  |  | ctrl | 2015 | 1.05
100 Hydrothermal liquifaction | Bio Oil | Technology specific data | Specific density [kg/l] or [ton/m3] | kg/l |  |  |  | ctrl | 2020 | 1.05
100 Hydrothermal liquifaction | Bio Oil | Technology specific data | Specific density [kg/l] or [ton/m3] | kg/l |  |  |  | ctrl | 2030 | 1.05
100 Hydrothermal liquifaction | Bio Oil | Technology specific data | Specific density [kg/l] or [ton/m3] | kg/l |  |  |  | ctrl | 2040 | 1.05
100 Hydrothermal liquifaction | Bio Oil | Technology specific data | Specific density [kg/l] or [ton/m3] | kg/l |  |  |  | ctrl | 2050 | 1.05
100 Hydrothermal liquifaction | Bio Oil | Technology specific data | Specific energy content [GJ/ton] HTL] | GJ/ton |  |  |  | ctrl | 2015 | 36.7
100 Hydrothermal liquifaction | Bio Oil | Technology specific data | Specific energy content [GJ/ton] HTL] | GJ/ton |  |  |  | ctrl | 2020 | 36.7
100 Hydrothermal liquifaction | Bio Oil | Technology specific data | Specific energy content [GJ/ton] HTL] | GJ/ton |  |  |  | ctrl | 2030 | 36.7
100 Hydrothermal liquifaction | Bio Oil | Technology specific data | Specific energy content [GJ/ton] HTL] | GJ/ton |  |  |  | ctrl | 2040 | 36.7
100 Hydrothermal liquifaction | Bio Oil | Technology specific data | Specific energy content [GJ/ton] HTL] | GJ/ton |  |  |  | ctrl | 2050 | 36.7
100 Hydrothermal liquifaction | Bio Oil | Technology specific data | Specific investment [M€ /1000 t Bio Oil] | MEUR /1000 t |  | D, G | 6, 8 | Lower | 2020 | 0.75
100 Hydrothermal liquifaction | Bio Oil | Technology specific data | Specific investment [M€ /1000 t Bio Oil] | MEUR /1000 t |  | D, G | 6, 8 | Lower | 2050 | 0.75
100 Hydrothermal liquifaction | Bio Oil | Technology specific data | Specific investment [M€ /1000 t Bio Oil] | MEUR /1000 t |  | D, G | 6, 8 | Upper | 2020 | 1.25
100 Hydrothermal liquifaction | Bio Oil | Technology specific data | Specific investment [M€ /1000 t Bio Oil] | MEUR /1000 t |  | D, G | 6, 8 | Upper | 2050 | 1.25
100 Hydrothermal liquifaction | Bio Oil | Technology specific data | Specific investment [M€ /1000 t Bio Oil] | MEUR /1000 t |  | D, G | 6, 8 | ctrl | 2015 | n.a.
100 Hydrothermal liquifaction | Bio Oil | Technology specific data | Specific investment [M€ /1000 t Bio Oil] | MEUR /1000 t |  | D, G | 6, 8 | ctrl | 2020 | 2.6667
100 Hydrothermal liquifaction | Bio Oil | Technology specific data | Specific investment [M€ /1000 t Bio Oil] | MEUR /1000 t |  | D, G | 6, 8 | ctrl | 2030 | 2
100 Hydrothermal liquifaction | Bio Oil | Technology specific data | Specific investment [M€ /1000 t Bio Oil] | MEUR /1000 t |  | D, G | 6, 8 | ctrl | 2040 | 1.5
100 Hydrothermal liquifaction | Bio Oil | Technology specific data | Specific investment [M€ /1000 t Bio Oil] | MEUR /1000 t |  | D, G | 6, 8 | ctrl | 2050 | 1.3333
100 Hydrothermal liquifaction | Bio Oil | Technology specific data | Start up [M€ /1,000 t Bio Oil] | MEUR /1,000 t |  |  |  | ctrl | 2015 | n.a.
100 Hydrothermal liquifaction | Bio Oil | Technology specific data | Start up [M€ /1,000 t Bio Oil] | MEUR /1,000 t |  |  |  | ctrl | 2020 | 0
100 Hydrothermal liquifaction | Bio Oil | Technology specific data | Start up [M€ /1,000 t Bio Oil] | MEUR /1,000 t |  |  |  | ctrl | 2030 | 0
100 Hydrothermal liquifaction | Bio Oil | Technology specific data | Start up [M€ /1,000 t Bio Oil] | MEUR /1,000 t |  |  |  | ctrl | 2050 | 0
100 Hydrothermal liquifaction | Bio Oil | Technology specific data | Variable O&M [M€ /1,000 t Bio Oil] | MEUR /1,000 t |  | F, G | 6 | Lower | 2020 | 0.75
100 Hydrothermal liquifaction | Bio Oil | Technology specific data | Variable O&M [M€ /1,000 t Bio Oil] | MEUR /1,000 t |  | F, G | 6 | Lower | 2050 | 0.75
100 Hydrothermal liquifaction | Bio Oil | Technology specific data | Variable O&M [M€ /1,000 t Bio Oil] | MEUR /1,000 t |  | F, G | 6 | Upper | 2020 | 1.25
100 Hydrothermal liquifaction | Bio Oil | Technology specific data | Variable O&M [M€ /1,000 t Bio Oil] | MEUR /1,000 t |  | F, G | 6 | Upper | 2050 | 1.25
100 Hydrothermal liquifaction | Bio Oil | Technology specific data | Variable O&M [M€ /1,000 t Bio Oil] | MEUR /1,000 t |  | F, G | 6 | ctrl | 2015 | n.a.
100 Hydrothermal liquifaction | Bio Oil | Technology specific data | Variable O&M [M€ /1,000 t Bio Oil] | MEUR /1,000 t |  | F, G | 6 | ctrl | 2020 | 0.14286
100 Hydrothermal liquifaction | Bio Oil | Technology specific data | Variable O&M [M€ /1,000 t Bio Oil] | MEUR /1,000 t |  | F, G | 6 | ctrl | 2030 | 0.14286
100 Hydrothermal liquifaction | Bio Oil | Technology specific data | Variable O&M [M€ /1,000 t Bio Oil] | MEUR /1,000 t |  | F, G | 6 | ctrl | 2040 | 0.14286
100 Hydrothermal liquifaction | Bio Oil | Technology specific data | Variable O&M [M€ /1,000 t Bio Oil] | MEUR /1,000 t |  | F, G | 6 | ctrl | 2050 | 0.14286
101 Catalytic Hydropyrolysis 2 | Catalytic Hydropyrolysis conf. 2 | Energy/technical data | Co-products Output [MWh/MWh Total Input] | MWh/MWh |  | D | 5 | Lower | 2020 | 0.9
101 Catalytic Hydropyrolysis 2 | Catalytic Hydropyrolysis conf. 2 | Energy/technical data | Co-products Output [MWh/MWh Total Input] | MWh/MWh |  | D | 5 | Lower | 2050 | 0.9
101 Catalytic Hydropyrolysis 2 | Catalytic Hydropyrolysis conf. 2 | Energy/technical data | Co-products Output [MWh/MWh Total Input] | MWh/MWh |  | D | 5 | Upper | 2020 | 1.1
101 Catalytic Hydropyrolysis 2 | Catalytic Hydropyrolysis conf. 2 | Energy/technical data | Co-products Output [MWh/MWh Total Input] | MWh/MWh |  | D | 5 | Upper | 2050 | 1.1
101 Catalytic Hydropyrolysis 2 | Catalytic Hydropyrolysis conf. 2 | Energy/technical data | Co-products Output [MWh/MWh Total Input] | MWh/MWh |  | D | 5 | ctrl | 2015 | n.a.
101 Catalytic Hydropyrolysis 2 | Catalytic Hydropyrolysis conf. 2 | Energy/technical data | Co-products Output [MWh/MWh Total Input] | MWh/MWh |  | D | 5 | ctrl | 2020 | 0
101 Catalytic Hydropyrolysis 2 | Catalytic Hydropyrolysis conf. 2 | Energy/technical data | Co-products Output [MWh/MWh Total Input] | MWh/MWh |  | D | 5 | ctrl | 2030 | 0
101 Catalytic Hydropyrolysis 2 | Catalytic Hydropyrolysis conf. 2 | Energy/technical data | Co-products Output [MWh/MWh Total Input] | MWh/MWh |  | D | 5 | ctrl | 2040 | 0
101 Catalytic Hydropyrolysis 2 | Catalytic Hydropyrolysis conf. 2 | Energy/technical data | Co-products Output [MWh/MWh Total Input] | MWh/MWh |  | D | 5 | ctrl | 2050 | 0
101 Catalytic Hydropyrolysis 2 | Catalytic Hydropyrolysis conf. 2 | Energy/technical data | Construction time [years] | years |  |  | 5 | ctrl | 2015 | n.a.
101 Catalytic Hydropyrolysis 2 | Catalytic Hydropyrolysis conf. 2 | Energy/technical data | Construction time [years] | years |  |  | 5 | ctrl | 2020 | 2
101 Catalytic Hydropyrolysis 2 | Catalytic Hydropyrolysis conf. 2 | Energy/technical data | Construction time [years] | years |  |  | 5 | ctrl | 2030 | 2
101 Catalytic Hydropyrolysis 2 | Catalytic Hydropyrolysis conf. 2 | Energy/technical data | Construction time [years] | years |  |  | 5 | ctrl | 2040 | 2
101 Catalytic Hydropyrolysis 2 | Catalytic Hydropyrolysis conf. 2 | Energy/technical data | Construction time [years] | years |  |  | 5 | ctrl | 2050 | 2
101 Catalytic Hydropyrolysis 2 | Catalytic Hydropyrolysis conf. 2 | Energy/technical data | Diesel fraction Output, [MWh/MWh Total Input] | MWh/MWh |  | D | 5 | Lower | 2020 | 0.9
101 Catalytic Hydropyrolysis 2 | Catalytic Hydropyrolysis conf. 2 | Energy/technical data | Diesel fraction Output, [MWh/MWh Total Input] | MWh/MWh |  | D | 5 | Lower | 2050 | 0.9
101 Catalytic Hydropyrolysis 2 | Catalytic Hydropyrolysis conf. 2 | Energy/technical data | Diesel fraction Output, [MWh/MWh Total Input] | MWh/MWh |  | D | 5 | Upper | 2020 | 1.1
101 Catalytic Hydropyrolysis 2 | Catalytic Hydropyrolysis conf. 2 | Energy/technical data | Diesel fraction Output, [MWh/MWh Total Input] | MWh/MWh |  | D | 5 | Upper | 2050 | 1.1
101 Catalytic Hydropyrolysis 2 | Catalytic Hydropyrolysis conf. 2 | Energy/technical data | Diesel fraction Output, [MWh/MWh Total Input] | MWh/MWh |  | D | 5 | ctrl | 2015 | n.a.
101 Catalytic Hydropyrolysis 2 | Catalytic Hydropyrolysis conf. 2 | Energy/technical data | Diesel fraction Output, [MWh/MWh Total Input] | MWh/MWh |  | D | 5 | ctrl | 2020 | 0.17
101 Catalytic Hydropyrolysis 2 | Catalytic Hydropyrolysis conf. 2 | Energy/technical data | Diesel fraction Output, [MWh/MWh Total Input] | MWh/MWh |  | D | 5 | ctrl | 2030 | 0.18
101 Catalytic Hydropyrolysis 2 | Catalytic Hydropyrolysis conf. 2 | Energy/technical data | Diesel fraction Output, [MWh/MWh Total Input] | MWh/MWh |  | D | 5 | ctrl | 2040 | 0.18
101 Catalytic Hydropyrolysis 2 | Catalytic Hydropyrolysis conf. 2 | Energy/technical data | Diesel fraction Output, [MWh/MWh Total Input] | MWh/MWh |  | D | 5 | ctrl | 2050 | 0.19
101 Catalytic Hydropyrolysis 2 | Catalytic Hydropyrolysis conf. 2 | Energy/technical data | Electricity Consumption, [MWh/MWh Total Input] | MWh/MWh |  | D | 5 | Lower | 2020 | 0.75
101 Catalytic Hydropyrolysis 2 | Catalytic Hydropyrolysis conf. 2 | Energy/technical data | Electricity Consumption, [MWh/MWh Total Input] | MWh/MWh |  | D | 5 | Lower | 2050 | 0.75
101 Catalytic Hydropyrolysis 2 | Catalytic Hydropyrolysis conf. 2 | Energy/technical data | Electricity Consumption, [MWh/MWh Total Input] | MWh/MWh |  | D | 5 | Upper | 2020 | 1.25
101 Catalytic Hydropyrolysis 2 | Catalytic Hydropyrolysis conf. 2 | Energy/technical data | Electricity Consumption, [MWh/MWh Total Input] | MWh/MWh |  | D | 5 | Upper | 2050 | 1.25
101 Catalytic Hydropyrolysis 2 | Catalytic Hydropyrolysis conf. 2 | Energy/technical data | Electricity Consumption, [MWh/MWh Total Input] | MWh/MWh |  | D | 5 | ctrl | 2015 | n.a.
101 Catalytic Hydropyrolysis 2 | Catalytic Hydropyrolysis conf. 2 | Energy/technical data | Electricity Consumption, [MWh/MWh Total Input] | MWh/MWh |  | D | 5 | ctrl | 2020 | 0.01
101 Catalytic Hydropyrolysis 2 | Catalytic Hydropyrolysis conf. 2 | Energy/technical data | Electricity Consumption, [MWh/MWh Total Input] | MWh/MWh |  | D | 5 | ctrl | 2030 | 0.01
101 Catalytic Hydropyrolysis 2 | Catalytic Hydropyrolysis conf. 2 | Energy/technical data | Electricity Consumption, [MWh/MWh Total Input] | MWh/MWh |  | D | 5 | ctrl | 2040 | 0.01
101 Catalytic Hydropyrolysis 2 | Catalytic Hydropyrolysis conf. 2 | Energy/technical data | Electricity Consumption, [MWh/MWh Total Input] | MWh/MWh |  | D | 5 | ctrl | 2050 | 0.01
101 Catalytic Hydropyrolysis 2 | Catalytic Hydropyrolysis conf. 2 | Energy/technical data | Feedstock Consumption, [MWh/MWh Total Input] | MWh/MWh |  | D | 5 | Lower | 2020 | 0.9
101 Catalytic Hydropyrolysis 2 | Catalytic Hydropyrolysis conf. 2 | Energy/technical data | Feedstock Consumption, [MWh/MWh Total Input] | MWh/MWh |  | D | 5 | Lower | 2050 | 0.9
101 Catalytic Hydropyrolysis 2 | Catalytic Hydropyrolysis conf. 2 | Energy/technical data | Feedstock Consumption, [MWh/MWh Total Input] | MWh/MWh |  | D | 5 | Upper | 2020 | 1.5
101 Catalytic Hydropyrolysis 2 | Catalytic Hydropyrolysis conf. 2 | Energy/technical data | Feedstock Consumption, [MWh/MWh Total Input] | MWh/MWh |  | D | 5 | Upper | 2050 | 1.25
101 Catalytic Hydropyrolysis 2 | Catalytic Hydropyrolysis conf. 2 | Energy/technical data | Feedstock Consumption, [MWh/MWh Total Input] | MWh/MWh |  | D | 5 | ctrl | 2015 | n.a.
101 Catalytic Hydropyrolysis 2 | Catalytic Hydropyrolysis conf. 2 | Energy/technical data | Feedstock Consumption, [MWh/MWh Total Input] | MWh/MWh |  | D | 5 | ctrl | 2020 | 0.99
101 Catalytic Hydropyrolysis 2 | Catalytic Hydropyrolysis conf. 2 | Energy/technical data | Feedstock Consumption, [MWh/MWh Total Input] | MWh/MWh |  | D | 5 | ctrl | 2030 | 0.99
101 Catalytic Hydropyrolysis 2 | Catalytic Hydropyrolysis conf. 2 | Energy/technical data | Feedstock Consumption, [MWh/MWh Total Input] | MWh/MWh |  | D | 5 | ctrl | 2040 | 0.99
101 Catalytic Hydropyrolysis 2 | Catalytic Hydropyrolysis conf. 2 | Energy/technical data | Feedstock Consumption, [MWh/MWh Total Input] | MWh/MWh |  | D | 5 | ctrl | 2050 | 0.99
101 Catalytic Hydropyrolysis 2 | Catalytic Hydropyrolysis conf. 2 | Energy/technical data | Forced outage [%] | pct. |  |  |  | ctrl | 2015 | n.a.
101 Catalytic Hydropyrolysis 2 | Catalytic Hydropyrolysis conf. 2 | Energy/technical data | Forced outage [%] | pct. |  |  |  | ctrl | 2020 | 4
101 Catalytic Hydropyrolysis 2 | Catalytic Hydropyrolysis conf. 2 | Energy/technical data | Forced outage [%] | pct. |  |  |  | ctrl | 2030 | 4
101 Catalytic Hydropyrolysis 2 | Catalytic Hydropyrolysis conf. 2 | Energy/technical data | Forced outage [%] | pct. |  |  |  | ctrl | 2040 | 0
101 Catalytic Hydropyrolysis 2 | Catalytic Hydropyrolysis conf. 2 | Energy/technical data | Forced outage [%] | pct. |  |  |  | ctrl | 2050 | 0
101 Catalytic Hydropyrolysis 2 | Catalytic Hydropyrolysis conf. 2 | Energy/technical data | Gasoline fraction Output, [MWh/MWh Total Input] | MWh/MWh |  | D | 5 | Lower | 2020 | 0.9
101 Catalytic Hydropyrolysis 2 | Catalytic Hydropyrolysis conf. 2 | Energy/technical data | Gasoline fraction Output, [MWh/MWh Total Input] | MWh/MWh |  | D | 5 | Lower | 2050 | 0.9
101 Catalytic Hydropyrolysis 2 | Catalytic Hydropyrolysis conf. 2 | Energy/technical data | Gasoline fraction Output, [MWh/MWh Total Input] | MWh/MWh |  | D | 5 | Upper | 2020 | 1.1
101 Catalytic Hydropyrolysis 2 | Catalytic Hydropyrolysis conf. 2 | Energy/technical data | Gasoline fraction Output, [MWh/MWh Total Input] | MWh/MWh |  | D | 5 | Upper | 2050 | 1.1
101 Catalytic Hydropyrolysis 2 | Catalytic Hydropyrolysis conf. 2 | Energy/technical data | Gasoline fraction Output, [MWh/MWh Total Input] | MWh/MWh |  | D | 5 | ctrl | 2015 | n.a.
101 Catalytic Hydropyrolysis 2 | Catalytic Hydropyrolysis conf. 2 | Energy/technical data | Gasoline fraction Output, [MWh/MWh Total Input] | MWh/MWh |  | D | 5 | ctrl | 2020 | 0.38
101 Catalytic Hydropyrolysis 2 | Catalytic Hydropyrolysis conf. 2 | Energy/technical data | Gasoline fraction Output, [MWh/MWh Total Input] | MWh/MWh |  | D | 5 | ctrl | 2030 | 0.39
101 Catalytic Hydropyrolysis 2 | Catalytic Hydropyrolysis conf. 2 | Energy/technical data | Gasoline fraction Output, [MWh/MWh Total Input] | MWh/MWh |  | D | 5 | ctrl | 2040 | 0.4
101 Catalytic Hydropyrolysis 2 | Catalytic Hydropyrolysis conf. 2 | Energy/technical data | Gasoline fraction Output, [MWh/MWh Total Input] | MWh/MWh |  | D | 5 | ctrl | 2050 | 0.41
101 Catalytic Hydropyrolysis 2 | Catalytic Hydropyrolysis conf. 2 | Energy/technical data | Input |  |  |  |  | ctrl | 2040
101 Catalytic Hydropyrolysis 2 | Catalytic Hydropyrolysis conf. 2 | Energy/technical data | Planned outage [weeks per year] | weeks/year |  |  | 5 | ctrl | 2015 | n.a.
101 Catalytic Hydropyrolysis 2 | Catalytic Hydropyrolysis conf. 2 | Energy/technical data | Planned outage [weeks per year] | weeks/year |  |  | 5 | ctrl | 2020 | 2
101 Catalytic Hydropyrolysis 2 | Catalytic Hydropyrolysis conf. 2 | Energy/technical data | Planned outage [weeks per year] | weeks/year |  |  | 5 | ctrl | 2030 | 3
101 Catalytic Hydropyrolysis 2 | Catalytic Hydropyrolysis conf. 2 | Energy/technical data | Planned outage [weeks per year] | weeks/year |  |  | 5 | ctrl | 2040 | 4
101 Catalytic Hydropyrolysis 2 | Catalytic Hydropyrolysis conf. 2 | Energy/technical data | Planned outage [weeks per year] | weeks/year |  |  | 5 | ctrl | 2050 | 5
101 Catalytic Hydropyrolysis 2 | Catalytic Hydropyrolysis conf. 2 | Energy/technical data | Technical lifetime [years] | years |  | G |  | ctrl | 2015 | n.a.
101 Catalytic Hydropyrolysis 2 | Catalytic Hydropyrolysis conf. 2 | Energy/technical data | Technical lifetime [years] | years |  | G |  | ctrl | 2020 | 20
101 Catalytic Hydropyrolysis 2 | Catalytic Hydropyrolysis conf. 2 | Energy/technical data | Technical lifetime [years] | years |  | G |  | ctrl | 2030 | 20
101 Catalytic Hydropyrolysis 2 | Catalytic Hydropyrolysis conf. 2 | Energy/technical data | Technical lifetime [years] | years |  | G |  | ctrl | 2040 | 20
101 Catalytic Hydropyrolysis 2 | Catalytic Hydropyrolysis conf. 2 | Energy/technical data | Technical lifetime [years] | years |  | G |  | ctrl | 2050 | 20
101 Catalytic Hydropyrolysis 2 | Catalytic Hydropyrolysis conf. 2 | Energy/technical data | Typical total plant size [1,000 t Bio Oil/year] | 1,000 t/year |  | A, B | 3, 4 | Lower | 2020 | 0.5
101 Catalytic Hydropyrolysis 2 | Catalytic Hydropyrolysis conf. 2 | Energy/technical data | Typical total plant size [1,000 t Bio Oil/year] | 1,000 t/year |  | A, B | 3, 4 | Lower | 2050 | 0.75
101 Catalytic Hydropyrolysis 2 | Catalytic Hydropyrolysis conf. 2 | Energy/technical data | Typical total plant size [1,000 t Bio Oil/year] | 1,000 t/year |  | A, B | 3, 4 | Upper | 2020 | 1.25
101 Catalytic Hydropyrolysis 2 | Catalytic Hydropyrolysis conf. 2 | Energy/technical data | Typical total plant size [1,000 t Bio Oil/year] | 1,000 t/year |  | A, B | 3, 4 | Upper | 2050 | 1.25
101 Catalytic Hydropyrolysis 2 | Catalytic Hydropyrolysis conf. 2 | Energy/technical data | Typical total plant size [1,000 t Bio Oil/year] | 1,000 t/year |  | A, B | 3, 4 | ctrl | 2015 | n.a.
101 Catalytic Hydropyrolysis 2 | Catalytic Hydropyrolysis conf. 2 | Energy/technical data | Typical total plant size [1,000 t Bio Oil/year] | 1,000 t/year |  | A, B | 3, 4 | ctrl | 2020 | 40
101 Catalytic Hydropyrolysis 2 | Catalytic Hydropyrolysis conf. 2 | Energy/technical data | Typical total plant size [1,000 t Bio Oil/year] | 1,000 t/year |  | A, B | 3, 4 | ctrl | 2030 | 80
101 Catalytic Hydropyrolysis 2 | Catalytic Hydropyrolysis conf. 2 | Energy/technical data | Typical total plant size [1,000 t Bio Oil/year] | 1,000 t/year |  | A, B | 3, 4 | ctrl | 2040 | 120
101 Catalytic Hydropyrolysis 2 | Catalytic Hydropyrolysis conf. 2 | Energy/technical data | Typical total plant size [1,000 t Bio Oil/year] | 1,000 t/year |  | A, B | 3, 4 | ctrl | 2050 | 160
101 Catalytic Hydropyrolysis 2 | Catalytic Hydropyrolysis conf. 2 | Energy/technical data | Typical total plant size. [MW] | MW |  | A, A1, B | 3, 4 | Lower | 2020 | 0.5
101 Catalytic Hydropyrolysis 2 | Catalytic Hydropyrolysis conf. 2 | Energy/technical data | Typical total plant size. [MW] | MW |  | A, A1, B | 3, 4 | Lower | 2050 | 0.75
101 Catalytic Hydropyrolysis 2 | Catalytic Hydropyrolysis conf. 2 | Energy/technical data | Typical total plant size. [MW] | MW |  | A, A1, B | 3, 4 | Upper | 2020 | 1.25
101 Catalytic Hydropyrolysis 2 | Catalytic Hydropyrolysis conf. 2 | Energy/technical data | Typical total plant size. [MW] | MW |  | A, A1, B | 3, 4 | Upper | 2050 | 1.25
101 Catalytic Hydropyrolysis 2 | Catalytic Hydropyrolysis conf. 2 | Energy/technical data | Typical total plant size. [MW] | MW |  | A, A1, B | 3, 4 | ctrl | 2015 | n.a.
101 Catalytic Hydropyrolysis 2 | Catalytic Hydropyrolysis conf. 2 | Energy/technical data | Typical total plant size. [MW] | MW |  | A, A1, B | 3, 4 | ctrl | 2020 | 56.8788
101 Catalytic Hydropyrolysis 2 | Catalytic Hydropyrolysis conf. 2 | Energy/technical data | Typical total plant size. [MW] | MW |  | A, A1, B | 3, 4 | ctrl | 2030 | 113.7575
101 Catalytic Hydropyrolysis 2 | Catalytic Hydropyrolysis conf. 2 | Energy/technical data | Typical total plant size. [MW] | MW |  | A, A1, B | 3, 4 | ctrl | 2040 | 170.6363
101 Catalytic Hydropyrolysis 2 | Catalytic Hydropyrolysis conf. 2 | Energy/technical data | Typical total plant size. [MW] | MW |  | A, A1, B | 3, 4 | ctrl | 2050 | 227.515
101 Catalytic Hydropyrolysis 2 | Catalytic Hydropyrolysis conf. 2 | Financial data | - equipment [%] | pct. |  |  |  | ctrl | 2015 | n.a.
101 Catalytic Hydropyrolysis 2 | Catalytic Hydropyrolysis conf. 2 | Financial data | - equipment [%] | pct. |  |  |  | ctrl | 2020 | 75
101 Catalytic Hydropyrolysis 2 | Catalytic Hydropyrolysis conf. 2 | Financial data | - equipment [%] | pct. |  |  |  | ctrl | 2030 | 75
101 Catalytic Hydropyrolysis 2 | Catalytic Hydropyrolysis conf. 2 | Financial data | - equipment [%] | pct. |  |  |  | ctrl | 2040 | 75
101 Catalytic Hydropyrolysis 2 | Catalytic Hydropyrolysis conf. 2 | Financial data | - equipment [%] | pct. |  |  |  | ctrl | 2050 | 75
101 Catalytic Hydropyrolysis 2 | Catalytic Hydropyrolysis conf. 2 | Financial data | -installation [%] | pct. |  |  |  | ctrl | 2015 | n.a.
101 Catalytic Hydropyrolysis 2 | Catalytic Hydropyrolysis conf. 2 | Financial data | -installation [%] | pct. |  |  |  | ctrl | 2020 | 25
101 Catalytic Hydropyrolysis 2 | Catalytic Hydropyrolysis conf. 2 | Financial data | -installation [%] | pct. |  |  |  | ctrl | 2030 | 25
101 Catalytic Hydropyrolysis 2 | Catalytic Hydropyrolysis conf. 2 | Financial data | -installation [%] | pct. |  |  |  | ctrl | 2040 | 25
101 Catalytic Hydropyrolysis 2 | Catalytic Hydropyrolysis conf. 2 | Financial data | -installation [%] | pct. |  |  |  | ctrl | 2050 | 25
101 Catalytic Hydropyrolysis 2 | Catalytic Hydropyrolysis conf. 2 | Financial data | Fixed O&M [M€ /MW/year Bio Oil] | MEUR /MW/year |  | E, F | 5 | Lower | 2020 | 0.75
101 Catalytic Hydropyrolysis 2 | Catalytic Hydropyrolysis conf. 2 | Financial data | Fixed O&M [M€ /MW/year Bio Oil] | MEUR /MW/year |  | E, F | 5 | Lower | 2050 | 0.75
101 Catalytic Hydropyrolysis 2 | Catalytic Hydropyrolysis conf. 2 | Financial data | Fixed O&M [M€ /MW/year Bio Oil] | MEUR /MW/year |  | E, F | 5 | Upper | 2020 | 1.25
101 Catalytic Hydropyrolysis 2 | Catalytic Hydropyrolysis conf. 2 | Financial data | Fixed O&M [M€ /MW/year Bio Oil] | MEUR /MW/year |  | E, F | 5 | Upper | 2050 | 1.25
101 Catalytic Hydropyrolysis 2 | Catalytic Hydropyrolysis conf. 2 | Financial data | Fixed O&M [M€ /MW/year Bio Oil] | MEUR /MW/year |  | E, F | 5 | ctrl | 2015 | n.a.
101 Catalytic Hydropyrolysis 2 | Catalytic Hydropyrolysis conf. 2 | Financial data | Fixed O&M [M€ /MW/year Bio Oil] | MEUR /MW/year |  | E, F | 5 | ctrl | 2020 | 0.027427
101 Catalytic Hydropyrolysis 2 | Catalytic Hydropyrolysis conf. 2 | Financial data | Fixed O&M [M€ /MW/year Bio Oil] | MEUR /MW/year |  | E, F | 5 | ctrl | 2030 | 0.027427
101 Catalytic Hydropyrolysis 2 | Catalytic Hydropyrolysis conf. 2 | Financial data | Fixed O&M [M€ /MW/year Bio Oil] | MEUR /MW/year |  | E, F | 5 | ctrl | 2040 | 0.027427
101 Catalytic Hydropyrolysis 2 | Catalytic Hydropyrolysis conf. 2 | Financial data | Fixed O&M [M€ /MW/year Bio Oil] | MEUR /MW/year |  | E, F | 5 | ctrl | 2050 | 0.027427
101 Catalytic Hydropyrolysis 2 | Catalytic Hydropyrolysis conf. 2 | Financial data | Specific investment [M€ /MW Bio Oil] | MEUR /MW |  | C, F | 5, 11 | Lower | 2020 | 0.75
101 Catalytic Hydropyrolysis 2 | Catalytic Hydropyrolysis conf. 2 | Financial data | Specific investment [M€ /MW Bio Oil] | MEUR /MW |  | C, F | 5, 11 | Lower | 2050 | 0.75
101 Catalytic Hydropyrolysis 2 | Catalytic Hydropyrolysis conf. 2 | Financial data | Specific investment [M€ /MW Bio Oil] | MEUR /MW |  | C, F | 5, 11 | Upper | 2020 | 1.25
101 Catalytic Hydropyrolysis 2 | Catalytic Hydropyrolysis conf. 2 | Financial data | Specific investment [M€ /MW Bio Oil] | MEUR /MW |  | C, F | 5, 11 | Upper | 2050 | 1.25
101 Catalytic Hydropyrolysis 2 | Catalytic Hydropyrolysis conf. 2 | Financial data | Specific investment [M€ /MW Bio Oil] | MEUR /MW |  | C, F | 5, 11 | ctrl | 2015 | n.a.
101 Catalytic Hydropyrolysis 2 | Catalytic Hydropyrolysis conf. 2 | Financial data | Specific investment [M€ /MW Bio Oil] | MEUR /MW |  | C, F | 5, 11 | ctrl | 2020 | 2.7823
101 Catalytic Hydropyrolysis 2 | Catalytic Hydropyrolysis conf. 2 | Financial data | Specific investment [M€ /MW Bio Oil] | MEUR /MW |  | C, F | 5, 11 | ctrl | 2030 | 1.5766
101 Catalytic Hydropyrolysis 2 | Catalytic Hydropyrolysis conf. 2 | Financial data | Specific investment [M€ /MW Bio Oil] | MEUR /MW |  | C, F | 5, 11 | ctrl | 2040 | 1.1546
101 Catalytic Hydropyrolysis 2 | Catalytic Hydropyrolysis conf. 2 | Financial data | Specific investment [M€ /MW Bio Oil] | MEUR /MW |  | C, F | 5, 11 | ctrl | 2050 | 0.92742
101 Catalytic Hydropyrolysis 2 | Catalytic Hydropyrolysis conf. 2 | Financial data | Start up [€ /l Bio Oil] | EUR /l |  |  |  | ctrl | 2015 | n.a.
101 Catalytic Hydropyrolysis 2 | Catalytic Hydropyrolysis conf. 2 | Financial data | Start up [€ /l Bio Oil] | EUR /l |  |  |  | ctrl | 2020 | 0
101 Catalytic Hydropyrolysis 2 | Catalytic Hydropyrolysis conf. 2 | Financial data | Start up [€ /l Bio Oil] | EUR /l |  |  |  | ctrl | 2030 | 0
101 Catalytic Hydropyrolysis 2 | Catalytic Hydropyrolysis conf. 2 | Financial data | Start up [€ /l Bio Oil] | EUR /l |  |  |  | ctrl | 2040 | 0
101 Catalytic Hydropyrolysis 2 | Catalytic Hydropyrolysis conf. 2 | Financial data | Start up [€ /l Bio Oil] | EUR /l |  |  |  | ctrl | 2050 | 0
101 Catalytic Hydropyrolysis 2 | Catalytic Hydropyrolysis conf. 2 | Financial data | Variable O&M [€ /MWh Bio Oil] | EUR /MWh |  | E, F | 5 | Lower | 2020 | 0.75
101 Catalytic Hydropyrolysis 2 | Catalytic Hydropyrolysis conf. 2 | Financial data | Variable O&M [€ /MWh Bio Oil] | EUR /MWh |  | E, F | 5 | Lower | 2050 | 0.75
101 Catalytic Hydropyrolysis 2 | Catalytic Hydropyrolysis conf. 2 | Financial data | Variable O&M [€ /MWh Bio Oil] | EUR /MWh |  | E, F | 5 | Upper | 2020 | 1.25
101 Catalytic Hydropyrolysis 2 | Catalytic Hydropyrolysis conf. 2 | Financial data | Variable O&M [€ /MWh Bio Oil] | EUR /MWh |  | E, F | 5 | Upper | 2050 | 1.25
101 Catalytic Hydropyrolysis 2 | Catalytic Hydropyrolysis conf. 2 | Financial data | Variable O&M [€ /MWh Bio Oil] | EUR /MWh |  | E, F | 5 | ctrl | 2015 | n.a.
101 Catalytic Hydropyrolysis 2 | Catalytic Hydropyrolysis conf. 2 | Financial data | Variable O&M [€ /MWh Bio Oil] | EUR /MWh |  | E, F | 5 | ctrl | 2020 | 1.306
101 Catalytic Hydropyrolysis 2 | Catalytic Hydropyrolysis conf. 2 | Financial data | Variable O&M [€ /MWh Bio Oil] | EUR /MWh |  | E, F | 5 | ctrl | 2030 | 1.306
101 Catalytic Hydropyrolysis 2 | Catalytic Hydropyrolysis conf. 2 | Financial data | Variable O&M [€ /MWh Bio Oil] | EUR /MWh |  | E, F | 5 | ctrl | 2040 | 1.306
101 Catalytic Hydropyrolysis 2 | Catalytic Hydropyrolysis conf. 2 | Financial data | Variable O&M [€ /MWh Bio Oil] | EUR /MWh |  | E, F | 5 | ctrl | 2050 | 1.306
101 Catalytic Hydropyrolysis 2 | Catalytic Hydropyrolysis conf. 2 | Technology specific data | - equipment [%] | pct. |  |  |  | ctrl | 2015 | n.a.
101 Catalytic Hydropyrolysis 2 | Catalytic Hydropyrolysis conf. 2 | Technology specific data | - equipment [%] | pct. |  |  |  | ctrl | 2020 | 75
101 Catalytic Hydropyrolysis 2 | Catalytic Hydropyrolysis conf. 2 | Technology specific data | - equipment [%] | pct. |  |  |  | ctrl | 2030 | 75
101 Catalytic Hydropyrolysis 2 | Catalytic Hydropyrolysis conf. 2 | Technology specific data | - equipment [%] | pct. |  |  |  | ctrl | 2040 | 75
101 Catalytic Hydropyrolysis 2 | Catalytic Hydropyrolysis conf. 2 | Technology specific data | - equipment [%] | pct. |  |  |  | ctrl | 2050 | 75
101 Catalytic Hydropyrolysis 2 | Catalytic Hydropyrolysis conf. 2 | Technology specific data | -installation [%] | pct. |  |  |  | ctrl | 2015 | n.a.
101 Catalytic Hydropyrolysis 2 | Catalytic Hydropyrolysis conf. 2 | Technology specific data | -installation [%] | pct. |  |  |  | ctrl | 2020 | 25
101 Catalytic Hydropyrolysis 2 | Catalytic Hydropyrolysis conf. 2 | Technology specific data | -installation [%] | pct. |  |  |  | ctrl | 2030 | 25
101 Catalytic Hydropyrolysis 2 | Catalytic Hydropyrolysis conf. 2 | Technology specific data | -installation [%] | pct. |  |  |  | ctrl | 2040 | 25
101 Catalytic Hydropyrolysis 2 | Catalytic Hydropyrolysis conf. 2 | Technology specific data | -installation [%] | pct. |  |  |  | ctrl | 2050 | 25
101 Catalytic Hydropyrolysis 2 | Catalytic Hydropyrolysis conf. 2 | Technology specific data | Fixed O&M [M€ /1,000 t Bio Oil] | MEUR /1,000 t |  | E, F | 5 | Lower | 2020 | 0.75
101 Catalytic Hydropyrolysis 2 | Catalytic Hydropyrolysis conf. 2 | Technology specific data | Fixed O&M [M€ /1,000 t Bio Oil] | MEUR /1,000 t |  | E, F | 5 | Lower | 2050 | 0.75
101 Catalytic Hydropyrolysis 2 | Catalytic Hydropyrolysis conf. 2 | Technology specific data | Fixed O&M [M€ /1,000 t Bio Oil] | MEUR /1,000 t |  | E, F | 5 | Upper | 2020 | 1.25
101 Catalytic Hydropyrolysis 2 | Catalytic Hydropyrolysis conf. 2 | Technology specific data | Fixed O&M [M€ /1,000 t Bio Oil] | MEUR /1,000 t |  | E, F | 5 | Upper | 2050 | 1.25
101 Catalytic Hydropyrolysis 2 | Catalytic Hydropyrolysis conf. 2 | Technology specific data | Fixed O&M [M€ /1,000 t Bio Oil] | MEUR /1,000 t |  | E, F | 5 | ctrl | 2015 | n.a.
101 Catalytic Hydropyrolysis 2 | Catalytic Hydropyrolysis conf. 2 | Technology specific data | Fixed O&M [M€ /1,000 t Bio Oil] | MEUR /1,000 t |  | E, F | 5 | ctrl | 2020 | 0.039
101 Catalytic Hydropyrolysis 2 | Catalytic Hydropyrolysis conf. 2 | Technology specific data | Fixed O&M [M€ /1,000 t Bio Oil] | MEUR /1,000 t |  | E, F | 5 | ctrl | 2030 | 0.039
101 Catalytic Hydropyrolysis 2 | Catalytic Hydropyrolysis conf. 2 | Technology specific data | Fixed O&M [M€ /1,000 t Bio Oil] | MEUR /1,000 t |  | E, F | 5 | ctrl | 2040 | 0.039
101 Catalytic Hydropyrolysis 2 | Catalytic Hydropyrolysis conf. 2 | Technology specific data | Fixed O&M [M€ /1,000 t Bio Oil] | MEUR /1,000 t |  | E, F | 5 | ctrl | 2050 | 0.039
101 Catalytic Hydropyrolysis 2 | Catalytic Hydropyrolysis conf. 2 | Technology specific data | Specific density [kg/l] or [ton/m3] | kg/l |  |  |  | ctrl | 2015 | 0.78
101 Catalytic Hydropyrolysis 2 | Catalytic Hydropyrolysis conf. 2 | Technology specific data | Specific density [kg/l] or [ton/m3] | kg/l |  |  |  | ctrl | 2020 | 0.78
101 Catalytic Hydropyrolysis 2 | Catalytic Hydropyrolysis conf. 2 | Technology specific data | Specific density [kg/l] or [ton/m3] | kg/l |  |  |  | ctrl | 2030 | 0.78
101 Catalytic Hydropyrolysis 2 | Catalytic Hydropyrolysis conf. 2 | Technology specific data | Specific density [kg/l] or [ton/m3] | kg/l |  |  |  | ctrl | 2040 | 0.78
101 Catalytic Hydropyrolysis 2 | Catalytic Hydropyrolysis conf. 2 | Technology specific data | Specific density [kg/l] or [ton/m3] | kg/l |  |  |  | ctrl | 2050 | 0.78
101 Catalytic Hydropyrolysis 2 | Catalytic Hydropyrolysis conf. 2 | Technology specific data | Specific energy content [GJ/ton] | GJ/ton |  |  |  | ctrl | 2015 | 43
101 Catalytic Hydropyrolysis 2 | Catalytic Hydropyrolysis conf. 2 | Technology specific data | Specific energy content [GJ/ton] | GJ/ton |  |  |  | ctrl | 2020 | 43
101 Catalytic Hydropyrolysis 2 | Catalytic Hydropyrolysis conf. 2 | Technology specific data | Specific energy content [GJ/ton] | GJ/ton |  |  |  | ctrl | 2030 | 43
101 Catalytic Hydropyrolysis 2 | Catalytic Hydropyrolysis conf. 2 | Technology specific data | Specific energy content [GJ/ton] | GJ/ton |  |  |  | ctrl | 2040 | 43
101 Catalytic Hydropyrolysis 2 | Catalytic Hydropyrolysis conf. 2 | Technology specific data | Specific energy content [GJ/ton] | GJ/ton |  |  |  | ctrl | 2050 | 43
101 Catalytic Hydropyrolysis 2 | Catalytic Hydropyrolysis conf. 2 | Technology specific data | Specific investment [M€ /l1000 t Bio Oil] | MEUR /l1000 t |  | C, F | 5, 11 | Lower | 2020 | 0.75
101 Catalytic Hydropyrolysis 2 | Catalytic Hydropyrolysis conf. 2 | Technology specific data | Specific investment [M€ /l1000 t Bio Oil] | MEUR /l1000 t |  | C, F | 5, 11 | Lower | 2050 | 0.75
101 Catalytic Hydropyrolysis 2 | Catalytic Hydropyrolysis conf. 2 | Technology specific data | Specific investment [M€ /l1000 t Bio Oil] | MEUR /l1000 t |  | C, F | 5, 11 | Upper | 2020 | 1.25
101 Catalytic Hydropyrolysis 2 | Catalytic Hydropyrolysis conf. 2 | Technology specific data | Specific investment [M€ /l1000 t Bio Oil] | MEUR /l1000 t |  | C, F | 5, 11 | Upper | 2050 | 1.25
101 Catalytic Hydropyrolysis 2 | Catalytic Hydropyrolysis conf. 2 | Technology specific data | Specific investment [M€ /l1000 t Bio Oil] | MEUR /l1000 t |  | C, F | 5, 11 | ctrl | 2015 | n.a.
101 Catalytic Hydropyrolysis 2 | Catalytic Hydropyrolysis conf. 2 | Technology specific data | Specific investment [M€ /l1000 t Bio Oil] | MEUR /l1000 t |  | C, F | 5, 11 | ctrl | 2020 | 3.9562
101 Catalytic Hydropyrolysis 2 | Catalytic Hydropyrolysis conf. 2 | Technology specific data | Specific investment [M€ /l1000 t Bio Oil] | MEUR /l1000 t |  | C, F | 5, 11 | ctrl | 2030 | 2.2419
101 Catalytic Hydropyrolysis 2 | Catalytic Hydropyrolysis conf. 2 | Technology specific data | Specific investment [M€ /l1000 t Bio Oil] | MEUR /l1000 t |  | C, F | 5, 11 | ctrl | 2040 | 1.6418
101 Catalytic Hydropyrolysis 2 | Catalytic Hydropyrolysis conf. 2 | Technology specific data | Specific investment [M€ /l1000 t Bio Oil] | MEUR /l1000 t |  | C, F | 5, 11 | ctrl | 2050 | 1.3188
101 Catalytic Hydropyrolysis 2 | Catalytic Hydropyrolysis conf. 2 | Technology specific data | Start up [€ /l Bio Oil] | EUR /l |  |  |  | ctrl | 2015 | n.a.
101 Catalytic Hydropyrolysis 2 | Catalytic Hydropyrolysis conf. 2 | Technology specific data | Start up [€ /l Bio Oil] | EUR /l |  |  |  | ctrl | 2020 | 0
101 Catalytic Hydropyrolysis 2 | Catalytic Hydropyrolysis conf. 2 | Technology specific data | Start up [€ /l Bio Oil] | EUR /l |  |  |  | ctrl | 2030 | 0
101 Catalytic Hydropyrolysis 2 | Catalytic Hydropyrolysis conf. 2 | Technology specific data | Start up [€ /l Bio Oil] | EUR /l |  |  |  | ctrl | 2040 | 0
101 Catalytic Hydropyrolysis 2 | Catalytic Hydropyrolysis conf. 2 | Technology specific data | Start up [€ /l Bio Oil] | EUR /l |  |  |  | ctrl | 2050 | 0
101 Catalytic Hydropyrolysis 2 | Catalytic Hydropyrolysis conf. 2 | Technology specific data | Variable O&M [€ /1,000 t Bio Oil] | EUR /1,000 t |  | E, F | 5 | Lower | 2020 | 0.75
101 Catalytic Hydropyrolysis 2 | Catalytic Hydropyrolysis conf. 2 | Technology specific data | Variable O&M [€ /1,000 t Bio Oil] | EUR /1,000 t |  | E, F | 5 | Lower | 2050 | 0.75
101 Catalytic Hydropyrolysis 2 | Catalytic Hydropyrolysis conf. 2 | Technology specific data | Variable O&M [€ /1,000 t Bio Oil] | EUR /1,000 t |  | E, F | 5 | Upper | 2020 | 1.25
101 Catalytic Hydropyrolysis 2 | Catalytic Hydropyrolysis conf. 2 | Technology specific data | Variable O&M [€ /1,000 t Bio Oil] | EUR /1,000 t |  | E, F | 5 | Upper | 2050 | 1.25
101 Catalytic Hydropyrolysis 2 | Catalytic Hydropyrolysis conf. 2 | Technology specific data | Variable O&M [€ /1,000 t Bio Oil] | EUR /1,000 t |  | E, F | 5 | ctrl | 2015 | n.a.
101 Catalytic Hydropyrolysis 2 | Catalytic Hydropyrolysis conf. 2 | Technology specific data | Variable O&M [€ /1,000 t Bio Oil] | EUR /1,000 t |  | E, F | 5 | ctrl | 2020 | 0.0156
101 Catalytic Hydropyrolysis 2 | Catalytic Hydropyrolysis conf. 2 | Technology specific data | Variable O&M [€ /1,000 t Bio Oil] | EUR /1,000 t |  | E, F | 5 | ctrl | 2030 | 0.0156
101 Catalytic Hydropyrolysis 2 | Catalytic Hydropyrolysis conf. 2 | Technology specific data | Variable O&M [€ /1,000 t Bio Oil] | EUR /1,000 t |  | E, F | 5 | ctrl | 2040 | 0.0156
101 Catalytic Hydropyrolysis 2 | Catalytic Hydropyrolysis conf. 2 | Technology specific data | Variable O&M [€ /1,000 t Bio Oil] | EUR /1,000 t |  | E, F | 5 | ctrl | 2050 | 0.0156
101 Catalytic Hydropyrolysis 1 | Catalytic Hydroprocessing conf. 1 | Energy/technical data | Biochar, Output, [MWh/MWh Total Input] | MWh/MWh |  | C | 1 | Lower | 2020 | 0.9
101 Catalytic Hydropyrolysis 1 | Catalytic Hydroprocessing conf. 1 | Energy/technical data | Biochar, Output, [MWh/MWh Total Input] | MWh/MWh |  | C | 1 | Lower | 2050 | 0.9
101 Catalytic Hydropyrolysis 1 | Catalytic Hydroprocessing conf. 1 | Energy/technical data | Biochar, Output, [MWh/MWh Total Input] | MWh/MWh |  | C | 1 | Upper | 2020 | 1.1
101 Catalytic Hydropyrolysis 1 | Catalytic Hydroprocessing conf. 1 | Energy/technical data | Biochar, Output, [MWh/MWh Total Input] | MWh/MWh |  | C | 1 | Upper | 2050 | 1.1
101 Catalytic Hydropyrolysis 1 | Catalytic Hydroprocessing conf. 1 | Energy/technical data | Biochar, Output, [MWh/MWh Total Input] | MWh/MWh |  | C | 1 | ctrl | 2015 | n.a.
101 Catalytic Hydropyrolysis 1 | Catalytic Hydroprocessing conf. 1 | Energy/technical data | Biochar, Output, [MWh/MWh Total Input] | MWh/MWh |  | C | 1 | ctrl | 2020 | 0.13
101 Catalytic Hydropyrolysis 1 | Catalytic Hydroprocessing conf. 1 | Energy/technical data | Biochar, Output, [MWh/MWh Total Input] | MWh/MWh |  | C | 1 | ctrl | 2030 | 0.13
101 Catalytic Hydropyrolysis 1 | Catalytic Hydroprocessing conf. 1 | Energy/technical data | Biochar, Output, [MWh/MWh Total Input] | MWh/MWh |  | C | 1 | ctrl | 2040 | 0.13
101 Catalytic Hydropyrolysis 1 | Catalytic Hydroprocessing conf. 1 | Energy/technical data | Biochar, Output, [MWh/MWh Total Input] | MWh/MWh |  | C | 1 | ctrl | 2050 | 0.13
101 Catalytic Hydropyrolysis 1 | Catalytic Hydroprocessing conf. 1 | Energy/technical data | District Heat [MWh/MWh Total Input] | MWh/MWh |  | C | 1 | Lower | 2020 | 0.9
101 Catalytic Hydropyrolysis 1 | Catalytic Hydroprocessing conf. 1 | Energy/technical data | District Heat [MWh/MWh Total Input] | MWh/MWh |  | C | 1 | Lower | 2050 | 0.9
101 Catalytic Hydropyrolysis 1 | Catalytic Hydroprocessing conf. 1 | Energy/technical data | District Heat [MWh/MWh Total Input] | MWh/MWh |  | C | 1 | Upper | 2020 | 1.1
101 Catalytic Hydropyrolysis 1 | Catalytic Hydroprocessing conf. 1 | Energy/technical data | District Heat [MWh/MWh Total Input] | MWh/MWh |  | C | 1 | Upper | 2050 | 1.1
101 Catalytic Hydropyrolysis 1 | Catalytic Hydroprocessing conf. 1 | Energy/technical data | District Heat [MWh/MWh Total Input] | MWh/MWh |  | C | 1 | ctrl | 2015 | n.a.
101 Catalytic Hydropyrolysis 1 | Catalytic Hydroprocessing conf. 1 | Energy/technical data | District Heat [MWh/MWh Total Input] | MWh/MWh |  | C | 1 | ctrl | 2020 | 0.18
101 Catalytic Hydropyrolysis 1 | Catalytic Hydroprocessing conf. 1 | Energy/technical data | District Heat [MWh/MWh Total Input] | MWh/MWh |  | C | 1 | ctrl | 2030 | 0.18
101 Catalytic Hydropyrolysis 1 | Catalytic Hydroprocessing conf. 1 | Energy/technical data | District Heat [MWh/MWh Total Input] | MWh/MWh |  | C | 1 | ctrl | 2040 | 0.18
101 Catalytic Hydropyrolysis 1 | Catalytic Hydroprocessing conf. 1 | Energy/technical data | District Heat [MWh/MWh Total Input] | MWh/MWh |  | C | 1 | ctrl | 2050 | 0.18
101 Catalytic Hydropyrolysis 1 | Catalytic Hydroprocessing conf. 1 | Energy/technical data | Feedstock Consumption, [MWh/MWh Total Input] | MWh/MWh |  | C | 1 | Lower | 2020 | 0.9
101 Catalytic Hydropyrolysis 1 | Catalytic Hydroprocessing conf. 1 | Energy/technical data | Feedstock Consumption, [MWh/MWh Total Input] | MWh/MWh |  | C | 1 | Lower | 2050 | 0.9
101 Catalytic Hydropyrolysis 1 | Catalytic Hydroprocessing conf. 1 | Energy/technical data | Feedstock Consumption, [MWh/MWh Total Input] | MWh/MWh |  | C | 1 | Upper | 2020 | 1.5
101 Catalytic Hydropyrolysis 1 | Catalytic Hydroprocessing conf. 1 | Energy/technical data | Feedstock Consumption, [MWh/MWh Total Input] | MWh/MWh |  | C | 1 | Upper | 2050 | 1.25
101 Catalytic Hydropyrolysis 1 | Catalytic Hydroprocessing conf. 1 | Energy/technical data | Feedstock Consumption, [MWh/MWh Total Input] | MWh/MWh |  | C | 1 | ctrl | 2015 | n.a.
101 Catalytic Hydropyrolysis 1 | Catalytic Hydroprocessing conf. 1 | Energy/technical data | Feedstock Consumption, [MWh/MWh Total Input] | MWh/MWh |  | C | 1 | ctrl | 2020 | 0.77
101 Catalytic Hydropyrolysis 1 | Catalytic Hydroprocessing conf. 1 | Energy/technical data | Feedstock Consumption, [MWh/MWh Total Input] | MWh/MWh |  | C | 1 | ctrl | 2030 | 0.77
101 Catalytic Hydropyrolysis 1 | Catalytic Hydroprocessing conf. 1 | Energy/technical data | Feedstock Consumption, [MWh/MWh Total Input] | MWh/MWh |  | C | 1 | ctrl | 2040 | 0.77
101 Catalytic Hydropyrolysis 1 | Catalytic Hydroprocessing conf. 1 | Energy/technical data | Feedstock Consumption, [MWh/MWh Total Input] | MWh/MWh |  | C | 1 | ctrl | 2050 | 0.77
101 Catalytic Hydropyrolysis 1 | Catalytic Hydroprocessing conf. 1 | Energy/technical data | Gas Output, [MWh/MWh Total Input] | MWh/MWh |  | C | 1 | Lower | 2020 | 0.9
101 Catalytic Hydropyrolysis 1 | Catalytic Hydroprocessing conf. 1 | Energy/technical data | Gas Output, [MWh/MWh Total Input] | MWh/MWh |  | C | 1 | Lower | 2050 | 0.9
101 Catalytic Hydropyrolysis 1 | Catalytic Hydroprocessing conf. 1 | Energy/technical data | Gas Output, [MWh/MWh Total Input] | MWh/MWh |  | C | 1 | Upper | 2020 | 1.1
101 Catalytic Hydropyrolysis 1 | Catalytic Hydroprocessing conf. 1 | Energy/technical data | Gas Output, [MWh/MWh Total Input] | MWh/MWh |  | C | 1 | Upper | 2050 | 1.1
101 Catalytic Hydropyrolysis 1 | Catalytic Hydroprocessing conf. 1 | Energy/technical data | Gas Output, [MWh/MWh Total Input] | MWh/MWh |  | C | 1 | ctrl | 2015 | n.a.
101 Catalytic Hydropyrolysis 1 | Catalytic Hydroprocessing conf. 1 | Energy/technical data | Gas Output, [MWh/MWh Total Input] | MWh/MWh |  | C | 1 | ctrl | 2020 | 0.31
101 Catalytic Hydropyrolysis 1 | Catalytic Hydroprocessing conf. 1 | Energy/technical data | Gas Output, [MWh/MWh Total Input] | MWh/MWh |  | C | 1 | ctrl | 2030 | 0.31
101 Catalytic Hydropyrolysis 1 | Catalytic Hydroprocessing conf. 1 | Energy/technical data | Gas Output, [MWh/MWh Total Input] | MWh/MWh |  | C | 1 | ctrl | 2040 | 0.31
101 Catalytic Hydropyrolysis 1 | Catalytic Hydroprocessing conf. 1 | Energy/technical data | Gas Output, [MWh/MWh Total Input] | MWh/MWh |  | C | 1 | ctrl | 2050 | 0.31
101 Catalytic Hydropyrolysis 1 | Catalytic Hydroprocessing conf. 1 | Energy/technical data | Hydrogen Consumption, [MWh/MWh Total Input] | MWh/MWh |  | C | 1 | Lower | 2020 | 0.75
101 Catalytic Hydropyrolysis 1 | Catalytic Hydroprocessing conf. 1 | Energy/technical data | Hydrogen Consumption, [MWh/MWh Total Input] | MWh/MWh |  | C | 1 | Lower | 2050 | 0.75
101 Catalytic Hydropyrolysis 1 | Catalytic Hydroprocessing conf. 1 | Energy/technical data | Hydrogen Consumption, [MWh/MWh Total Input] | MWh/MWh |  | C | 1 | Upper | 2020 | 1.25
101 Catalytic Hydropyrolysis 1 | Catalytic Hydroprocessing conf. 1 | Energy/technical data | Hydrogen Consumption, [MWh/MWh Total Input] | MWh/MWh |  | C | 1 | Upper | 2050 | 1.25
101 Catalytic Hydropyrolysis 1 | Catalytic Hydroprocessing conf. 1 | Energy/technical data | Hydrogen Consumption, [MWh/MWh Total Input] | MWh/MWh |  | C | 1 | ctrl | 2015 | n.a.
101 Catalytic Hydropyrolysis 1 | Catalytic Hydroprocessing conf. 1 | Energy/technical data | Hydrogen Consumption, [MWh/MWh Total Input] | MWh/MWh |  | C | 1 | ctrl | 2020 | 0.23
101 Catalytic Hydropyrolysis 1 | Catalytic Hydroprocessing conf. 1 | Energy/technical data | Hydrogen Consumption, [MWh/MWh Total Input] | MWh/MWh |  | C | 1 | ctrl | 2030 | 0.23
101 Catalytic Hydropyrolysis 1 | Catalytic Hydroprocessing conf. 1 | Energy/technical data | Hydrogen Consumption, [MWh/MWh Total Input] | MWh/MWh |  | C | 1 | ctrl | 2040 | 0.23
101 Catalytic Hydropyrolysis 1 | Catalytic Hydroprocessing conf. 1 | Energy/technical data | Hydrogen Consumption, [MWh/MWh Total Input] | MWh/MWh |  | C | 1 | ctrl | 2050 | 0.23
101 Catalytic Hydropyrolysis 1 | Catalytic Hydroprocessing conf. 1 | Energy/technical data | Liquid Fuel Output, [MWh/MWh Total Input] | MWh/MWh |  | C | 1 | Lower | 2020 | 0.9
101 Catalytic Hydropyrolysis 1 | Catalytic Hydroprocessing conf. 1 | Energy/technical data | Liquid Fuel Output, [MWh/MWh Total Input] | MWh/MWh |  | C | 1 | Lower | 2050 | 0.9
101 Catalytic Hydropyrolysis 1 | Catalytic Hydroprocessing conf. 1 | Energy/technical data | Liquid Fuel Output, [MWh/MWh Total Input] | MWh/MWh |  | C | 1 | Upper | 2020 | 1.1
101 Catalytic Hydropyrolysis 1 | Catalytic Hydroprocessing conf. 1 | Energy/technical data | Liquid Fuel Output, [MWh/MWh Total Input] | MWh/MWh |  | C | 1 | Upper | 2050 | 1.1
101 Catalytic Hydropyrolysis 1 | Catalytic Hydroprocessing conf. 1 | Energy/technical data | Liquid Fuel Output, [MWh/MWh Total Input] | MWh/MWh |  | C | 1 | ctrl | 2015 | n.a.
101 Catalytic Hydropyrolysis 1 | Catalytic Hydroprocessing conf. 1 | Energy/technical data | Liquid Fuel Output, [MWh/MWh Total Input] | MWh/MWh |  | C | 1 | ctrl | 2020 | 0.38
101 Catalytic Hydropyrolysis 1 | Catalytic Hydroprocessing conf. 1 | Energy/technical data | Liquid Fuel Output, [MWh/MWh Total Input] | MWh/MWh |  | C | 1 | ctrl | 2030 | 0.38
101 Catalytic Hydropyrolysis 1 | Catalytic Hydroprocessing conf. 1 | Energy/technical data | Liquid Fuel Output, [MWh/MWh Total Input] | MWh/MWh |  | C | 1 | ctrl | 2040 | 0.38
101 Catalytic Hydropyrolysis 1 | Catalytic Hydroprocessing conf. 1 | Energy/technical data | Liquid Fuel Output, [MWh/MWh Total Input] | MWh/MWh |  | C | 1 | ctrl | 2050 | 0.38
101 Catalytic Hydropyrolysis 1 | Catalytic Hydroprocessing conf. 1 | Energy/technical data | Typical total plant size [1,000 t liquid fuels/year] | 1,000 t liquids/year |  | A, B | 3, 4 | Lower | 2020 | 0.5
101 Catalytic Hydropyrolysis 1 | Catalytic Hydroprocessing conf. 1 | Energy/technical data | Typical total plant size [1,000 t liquid fuels/year] | 1,000 t liquids/year |  | A, B | 3, 4 | Lower | 2050 | 0.75
101 Catalytic Hydropyrolysis 1 | Catalytic Hydroprocessing conf. 1 | Energy/technical data | Typical total plant size [1,000 t liquid fuels/year] | 1,000 t liquids/year |  | A, B | 3, 4 | Upper | 2020 | 1.25
101 Catalytic Hydropyrolysis 1 | Catalytic Hydroprocessing conf. 1 | Energy/technical data | Typical total plant size [1,000 t liquid fuels/year] | 1,000 t liquids/year |  | A, B | 3, 4 | Upper | 2050 | 1.25
101 Catalytic Hydropyrolysis 1 | Catalytic Hydroprocessing conf. 1 | Energy/technical data | Typical total plant size [1,000 t liquid fuels/year] | 1,000 t liquids/year |  | A, B | 3, 4 | ctrl | 2015 | n.a.
101 Catalytic Hydropyrolysis 1 | Catalytic Hydroprocessing conf. 1 | Energy/technical data | Typical total plant size [1,000 t liquid fuels/year] | 1,000 t liquids/year |  | A, B | 3, 4 | ctrl | 2020 | 40
101 Catalytic Hydropyrolysis 1 | Catalytic Hydroprocessing conf. 1 | Energy/technical data | Typical total plant size [1,000 t liquid fuels/year] | 1,000 t liquids/year |  | A, B | 3, 4 | ctrl | 2030 | 80
101 Catalytic Hydropyrolysis 1 | Catalytic Hydroprocessing conf. 1 | Energy/technical data | Typical total plant size [1,000 t liquid fuels/year] | 1,000 t liquids/year |  | A, B | 3, 4 | ctrl | 2040 | 120
101 Catalytic Hydropyrolysis 1 | Catalytic Hydroprocessing conf. 1 | Energy/technical data | Typical total plant size [1,000 t liquid fuels/year] | 1,000 t liquids/year |  | A, B | 3, 4 | ctrl | 2050 | 160
101 Catalytic Hydropyrolysis 1 | Catalytic Hydroprocessing conf. 1 | Energy/technical data | Typical total plant size. [MW] | MW |  | A, A1, B | 3, 4 | Lower | 2020 | 0.5
101 Catalytic Hydropyrolysis 1 | Catalytic Hydroprocessing conf. 1 | Energy/technical data | Typical total plant size. [MW] | MW |  | A, A1, B | 3, 4 | Lower | 2050 | 0.75
101 Catalytic Hydropyrolysis 1 | Catalytic Hydroprocessing conf. 1 | Energy/technical data | Typical total plant size. [MW] | MW |  | A, A1, B | 3, 4 | Upper | 2020 | 1.25
101 Catalytic Hydropyrolysis 1 | Catalytic Hydroprocessing conf. 1 | Energy/technical data | Typical total plant size. [MW] | MW |  | A, A1, B | 3, 4 | Upper | 2050 | 1.25
101 Catalytic Hydropyrolysis 1 | Catalytic Hydroprocessing conf. 1 | Energy/technical data | Typical total plant size. [MW] | MW |  | A, A1, B | 3, 4 | ctrl | 2015 | n.a.
101 Catalytic Hydropyrolysis 1 | Catalytic Hydroprocessing conf. 1 | Energy/technical data | Typical total plant size. [MW] | MW |  | A, A1, B | 3, 4 | ctrl | 2020 | 57
101 Catalytic Hydropyrolysis 1 | Catalytic Hydroprocessing conf. 1 | Energy/technical data | Typical total plant size. [MW] | MW |  | A, A1, B | 3, 4 | ctrl | 2030 | 114
101 Catalytic Hydropyrolysis 1 | Catalytic Hydroprocessing conf. 1 | Energy/technical data | Typical total plant size. [MW] | MW |  | A, A1, B | 3, 4 | ctrl | 2040 | 171
101 Catalytic Hydropyrolysis 1 | Catalytic Hydroprocessing conf. 1 | Energy/technical data | Typical total plant size. [MW] | MW |  | A, A1, B | 3, 4 | ctrl | 2050 | 228
101 Catalytic Hydropyrolysis 1 | Catalytic Hydroprocessing conf. 1 | Financial data | - equipment [%] | pct. |  |  |  | ctrl | 2015 | n.a.
101 Catalytic Hydropyrolysis 1 | Catalytic Hydroprocessing conf. 1 | Financial data | - equipment [%] | pct. |  |  |  | ctrl | 2020 | 75
101 Catalytic Hydropyrolysis 1 | Catalytic Hydroprocessing conf. 1 | Financial data | - equipment [%] | pct. |  |  |  | ctrl | 2030 | 75
101 Catalytic Hydropyrolysis 1 | Catalytic Hydroprocessing conf. 1 | Financial data | - equipment [%] | pct. |  |  |  | ctrl | 2040 | 75
101 Catalytic Hydropyrolysis 1 | Catalytic Hydroprocessing conf. 1 | Financial data | - equipment [%] | pct. |  |  |  | ctrl | 2050 | 75
101 Catalytic Hydropyrolysis 1 | Catalytic Hydroprocessing conf. 1 | Financial data | -installation [%] | pct. |  |  |  | ctrl | 2015 | n.a.
101 Catalytic Hydropyrolysis 1 | Catalytic Hydroprocessing conf. 1 | Financial data | -installation [%] | pct. |  |  |  | ctrl | 2020 | 25
101 Catalytic Hydropyrolysis 1 | Catalytic Hydroprocessing conf. 1 | Financial data | -installation [%] | pct. |  |  |  | ctrl | 2030 | 25
101 Catalytic Hydropyrolysis 1 | Catalytic Hydroprocessing conf. 1 | Financial data | -installation [%] | pct. |  |  |  | ctrl | 2040 | 25
101 Catalytic Hydropyrolysis 1 | Catalytic Hydroprocessing conf. 1 | Financial data | -installation [%] | pct. |  |  |  | ctrl | 2050 | 25
101 Catalytic Hydropyrolysis 1 | Catalytic Hydroprocessing conf. 1 | Financial data | Fixed O&M [1,000 € /MW] | 1,000 EUR /MW |  | E, F | 5 | Lower | 2020 | 0.75
101 Catalytic Hydropyrolysis 1 | Catalytic Hydroprocessing conf. 1 | Financial data | Fixed O&M [1,000 € /MW] | 1,000 EUR /MW |  | E, F | 5 | Lower | 2050 | 0.75
101 Catalytic Hydropyrolysis 1 | Catalytic Hydroprocessing conf. 1 | Financial data | Fixed O&M [1,000 € /MW] | 1,000 EUR /MW |  | E, F | 5 | Upper | 2020 | 1.25
101 Catalytic Hydropyrolysis 1 | Catalytic Hydroprocessing conf. 1 | Financial data | Fixed O&M [1,000 € /MW] | 1,000 EUR /MW |  | E, F | 5 | Upper | 2050 | 1.25
101 Catalytic Hydropyrolysis 1 | Catalytic Hydroprocessing conf. 1 | Financial data | Fixed O&M [1,000 € /MW] | 1,000 EUR /MW |  | E, F | 5 | ctrl | 2015 | n.a.
101 Catalytic Hydropyrolysis 1 | Catalytic Hydroprocessing conf. 1 | Financial data | Fixed O&M [1,000 € /MW] | 1,000 EUR /MW |  | E, F | 5 | ctrl | 2020 | 44
101 Catalytic Hydropyrolysis 1 | Catalytic Hydroprocessing conf. 1 | Financial data | Fixed O&M [1,000 € /MW] | 1,000 EUR /MW |  | E, F | 5 | ctrl | 2030 | 44
101 Catalytic Hydropyrolysis 1 | Catalytic Hydroprocessing conf. 1 | Financial data | Fixed O&M [1,000 € /MW] | 1,000 EUR /MW |  | E, F | 5 | ctrl | 2040 | 44
101 Catalytic Hydropyrolysis 1 | Catalytic Hydroprocessing conf. 1 | Financial data | Fixed O&M [1,000 € /MW] | 1,000 EUR /MW |  | E, F | 5 | ctrl | 2050 | 44
101 Catalytic Hydropyrolysis 1 | Catalytic Hydroprocessing conf. 1 | Financial data | Specific investment [M€ /l1000 t Liquid Fuels] | MEUR /l1000 ts |  | D, E, F | 5, 11 | Lower | 2020 | 0.75
101 Catalytic Hydropyrolysis 1 | Catalytic Hydroprocessing conf. 1 | Financial data | Specific investment [M€ /l1000 t Liquid Fuels] | MEUR /l1000 ts |  | D, E, F | 5, 11 | Lower | 2050 | 0.75
101 Catalytic Hydropyrolysis 1 | Catalytic Hydroprocessing conf. 1 | Financial data | Specific investment [M€ /l1000 t Liquid Fuels] | MEUR /l1000 ts |  | D, E, F | 5, 11 | Upper | 2020 | 1.25
101 Catalytic Hydropyrolysis 1 | Catalytic Hydroprocessing conf. 1 | Financial data | Specific investment [M€ /l1000 t Liquid Fuels] | MEUR /l1000 ts |  | D, E, F | 5, 11 | Upper | 2050 | 1.25
101 Catalytic Hydropyrolysis 1 | Catalytic Hydroprocessing conf. 1 | Financial data | Specific investment [M€ /l1000 t Liquid Fuels] | MEUR /l1000 ts |  | D, E, F | 5, 11 | ctrl | 2015 | n.a.
101 Catalytic Hydropyrolysis 1 | Catalytic Hydroprocessing conf. 1 | Financial data | Specific investment [M€ /l1000 t Liquid Fuels] | MEUR /l1000 ts |  | D, E, F | 5, 11 | ctrl | 2020 | 2.18
101 Catalytic Hydropyrolysis 1 | Catalytic Hydroprocessing conf. 1 | Financial data | Specific investment [M€ /l1000 t Liquid Fuels] | MEUR /l1000 ts |  | D, E, F | 5, 11 | ctrl | 2030 | 1.23
101 Catalytic Hydropyrolysis 1 | Catalytic Hydroprocessing conf. 1 | Financial data | Specific investment [M€ /l1000 t Liquid Fuels] | MEUR /l1000 ts |  | D, E, F | 5, 11 | ctrl | 2040 | 0.9
101 Catalytic Hydropyrolysis 1 | Catalytic Hydroprocessing conf. 1 | Financial data | Specific investment [M€ /l1000 t Liquid Fuels] | MEUR /l1000 ts |  | D, E, F | 5, 11 | ctrl | 2050 | 0.73
101 Catalytic Hydropyrolysis 1 | Catalytic Hydroprocessing conf. 1 | Financial data | Start up [€ /l Liquid Fuel] | EUR /l |  |  |  | ctrl | 2015 | n.a.
101 Catalytic Hydropyrolysis 1 | Catalytic Hydroprocessing conf. 1 | Financial data | Start up [€ /l Liquid Fuel] | EUR /l |  |  |  | ctrl | 2020 | 0
101 Catalytic Hydropyrolysis 1 | Catalytic Hydroprocessing conf. 1 | Financial data | Start up [€ /l Liquid Fuel] | EUR /l |  |  |  | ctrl | 2030 | 0
101 Catalytic Hydropyrolysis 1 | Catalytic Hydroprocessing conf. 1 | Financial data | Start up [€ /l Liquid Fuel] | EUR /l |  |  |  | ctrl | 2040 | 0
101 Catalytic Hydropyrolysis 1 | Catalytic Hydroprocessing conf. 1 | Financial data | Start up [€ /l Liquid Fuel] | EUR /l |  |  |  | ctrl | 2050 | 0
101 Catalytic Hydropyrolysis 1 | Catalytic Hydroprocessing conf. 1 | Financial data | Variable O&M [€ /MWh of fuel] | EUR /MWh |  | E, F | 5 | Lower | 2020 | 0.75
101 Catalytic Hydropyrolysis 1 | Catalytic Hydroprocessing conf. 1 | Financial data | Variable O&M [€ /MWh of fuel] | EUR /MWh |  | E, F | 5 | Lower | 2050 | 0.75
101 Catalytic Hydropyrolysis 1 | Catalytic Hydroprocessing conf. 1 | Financial data | Variable O&M [€ /MWh of fuel] | EUR /MWh |  | E, F | 5 | Upper | 2020 | 1.25
101 Catalytic Hydropyrolysis 1 | Catalytic Hydroprocessing conf. 1 | Financial data | Variable O&M [€ /MWh of fuel] | EUR /MWh |  | E, F | 5 | Upper | 2050 | 1.25
101 Catalytic Hydropyrolysis 1 | Catalytic Hydroprocessing conf. 1 | Financial data | Variable O&M [€ /MWh of fuel] | EUR /MWh |  | E, F | 5 | ctrl | 2015 | n.a.
101 Catalytic Hydropyrolysis 1 | Catalytic Hydroprocessing conf. 1 | Financial data | Variable O&M [€ /MWh of fuel] | EUR /MWh |  | E, F | 5 | ctrl | 2020 | 0.02
101 Catalytic Hydropyrolysis 1 | Catalytic Hydroprocessing conf. 1 | Financial data | Variable O&M [€ /MWh of fuel] | EUR /MWh |  | E, F | 5 | ctrl | 2030 | 0.02
101 Catalytic Hydropyrolysis 1 | Catalytic Hydroprocessing conf. 1 | Financial data | Variable O&M [€ /MWh of fuel] | EUR /MWh |  | E, F | 5 | ctrl | 2040 | 0.02
101 Catalytic Hydropyrolysis 1 | Catalytic Hydroprocessing conf. 1 | Financial data | Variable O&M [€ /MWh of fuel] | EUR /MWh |  | E, F | 5 | ctrl | 2050 | 0.02
101 Catalytic Hydropyrolysis 1 | Catalytic Hydroprocessing conf. 1 | Technology specific data | Specific density [kg/l] or [ton/m3] | kg/l |  |  |  | ctrl | 2020 | 0.83
101 Catalytic Hydropyrolysis 1 | Catalytic Hydroprocessing conf. 1 | Technology specific data | Specific density [kg/l] or [ton/m3] | kg/l |  |  |  | ctrl | 2030 | 0.83
101 Catalytic Hydropyrolysis 1 | Catalytic Hydroprocessing conf. 1 | Technology specific data | Specific density [kg/l] or [ton/m3] | kg/l |  |  |  | ctrl | 2040 | 0.83
101 Catalytic Hydropyrolysis 1 | Catalytic Hydroprocessing conf. 1 | Technology specific data | Specific density [kg/l] or [ton/m3] | kg/l |  |  |  | ctrl | 2050 | 0.83
101 Catalytic Hydropyrolysis 1 | Catalytic Hydroprocessing conf. 1 | Technology specific data | Specific energy content [GJ/ton] | GJ/ton |  |  |  | ctrl | 2020 | 43
101 Catalytic Hydropyrolysis 1 | Catalytic Hydroprocessing conf. 1 | Technology specific data | Specific energy content [GJ/ton] | GJ/ton |  |  |  | ctrl | 2030 | 43
101 Catalytic Hydropyrolysis 1 | Catalytic Hydroprocessing conf. 1 | Technology specific data | Specific energy content [GJ/ton] | GJ/ton |  |  |  | ctrl | 2040 | 43
101 Catalytic Hydropyrolysis 1 | Catalytic Hydroprocessing conf. 1 | Technology specific data | Specific energy content [GJ/ton] | GJ/ton |  |  |  | ctrl | 2050 | 43
102 Hydrogen to Jet | Hydrogen to Jet Fuel | Energy/technical data | CO2 Consumption, [t/t FT Liquids] | t/t |  | C, D, E |  | Lower | 2020 | 1
102 Hydrogen to Jet | Hydrogen to Jet Fuel | Energy/technical data | CO2 Consumption, [t/t FT Liquids] | t/t |  | C, D, E |  | Lower | 2050 | 1
102 Hydrogen to Jet | Hydrogen to Jet Fuel | Energy/technical data | CO2 Consumption, [t/t FT Liquids] | t/t |  | C, D, E |  | Upper | 2020 | 1.1
102 Hydrogen to Jet | Hydrogen to Jet Fuel | Energy/technical data | CO2 Consumption, [t/t FT Liquids] | t/t |  | C, D, E |  | Upper | 2050 | 1.1
102 Hydrogen to Jet | Hydrogen to Jet Fuel | Energy/technical data | CO2 Consumption, [t/t FT Liquids] | t/t |  | C, D, E |  | ctrl | 2020 | 4.3
102 Hydrogen to Jet | Hydrogen to Jet Fuel | Energy/technical data | CO2 Consumption, [t/t FT Liquids] | t/t |  | C, D, E |  | ctrl | 2030 | 3.9
102 Hydrogen to Jet | Hydrogen to Jet Fuel | Energy/technical data | CO2 Consumption, [t/t FT Liquids] | t/t |  | C, D, E |  | ctrl | 2040 | 3.6
102 Hydrogen to Jet | Hydrogen to Jet Fuel | Energy/technical data | CO2 Consumption, [t/t FT Liquids] | t/t |  | C, D, E |  | ctrl | 2050 | 3.3
102 Hydrogen to Jet | Hydrogen to Jet Fuel | Energy/technical data | Construction time [years] | years |  |  |  | ctrl | 2020 | 2
102 Hydrogen to Jet | Hydrogen to Jet Fuel | Energy/technical data | District Heat Output, [MWh/MWh Total Input] | MWh/MWh |  | H |  | Lower | 2020 | 0.8
102 Hydrogen to Jet | Hydrogen to Jet Fuel | Energy/technical data | District Heat Output, [MWh/MWh Total Input] | MWh/MWh |  | H |  | Lower | 2050 | 0.8
102 Hydrogen to Jet | Hydrogen to Jet Fuel | Energy/technical data | District Heat Output, [MWh/MWh Total Input] | MWh/MWh |  | H |  | Upper | 2020 | 1.2
102 Hydrogen to Jet | Hydrogen to Jet Fuel | Energy/technical data | District Heat Output, [MWh/MWh Total Input] | MWh/MWh |  | H |  | Upper | 2050 | 1.2
102 Hydrogen to Jet | Hydrogen to Jet Fuel | Energy/technical data | District Heat Output, [MWh/MWh Total Input] | MWh/MWh |  | H |  | ctrl | 2020 | 0.25
102 Hydrogen to Jet | Hydrogen to Jet Fuel | Energy/technical data | District Heat Output, [MWh/MWh Total Input] | MWh/MWh |  | H |  | ctrl | 2030 | 0.2
102 Hydrogen to Jet | Hydrogen to Jet Fuel | Energy/technical data | District Heat Output, [MWh/MWh Total Input] | MWh/MWh |  | H |  | ctrl | 2040 | 0.17
102 Hydrogen to Jet | Hydrogen to Jet Fuel | Energy/technical data | District Heat Output, [MWh/MWh Total Input] | MWh/MWh |  | H |  | ctrl | 2050 | 0.15
102 Hydrogen to Jet | Hydrogen to Jet Fuel | Energy/technical data | FT Liquids Output, [MWh/MWh Total Input] | MWh/MWh |  | F, G, O | 20, 18 | Lower | 2020 | 0.8
102 Hydrogen to Jet | Hydrogen to Jet Fuel | Energy/technical data | FT Liquids Output, [MWh/MWh Total Input] | MWh/MWh |  | F, G, O | 20, 18 | Lower | 2050 | 0.8
102 Hydrogen to Jet | Hydrogen to Jet Fuel | Energy/technical data | FT Liquids Output, [MWh/MWh Total Input] | MWh/MWh |  | F, G, O | 20, 18 | Upper | 2020 | 1.2
102 Hydrogen to Jet | Hydrogen to Jet Fuel | Energy/technical data | FT Liquids Output, [MWh/MWh Total Input] | MWh/MWh |  | F, G, O | 20, 18 | Upper | 2050 | 1.2
102 Hydrogen to Jet | Hydrogen to Jet Fuel | Energy/technical data | FT Liquids Output, [MWh/MWh Total Input] | MWh/MWh |  | F, G, O | 20, 18 | ctrl | 2020 | 0.65
102 Hydrogen to Jet | Hydrogen to Jet Fuel | Energy/technical data | FT Liquids Output, [MWh/MWh Total Input] | MWh/MWh |  | F, G, O | 20, 18 | ctrl | 2030 | 0.7
102 Hydrogen to Jet | Hydrogen to Jet Fuel | Energy/technical data | FT Liquids Output, [MWh/MWh Total Input] | MWh/MWh |  | F, G, O | 20, 18 | ctrl | 2040 | 0.73
102 Hydrogen to Jet | Hydrogen to Jet Fuel | Energy/technical data | FT Liquids Output, [MWh/MWh Total Input] | MWh/MWh |  | F, G, O | 20, 18 | ctrl | 2050 | 0.75
102 Hydrogen to Jet | Hydrogen to Jet Fuel | Energy/technical data | Forced outage [%] | pct. |  | I |  | ctrl | 2020 | 0
102 Hydrogen to Jet | Hydrogen to Jet Fuel | Energy/technical data | Forced outage [%] | pct. |  | I |  | ctrl | 2030 | 0
102 Hydrogen to Jet | Hydrogen to Jet Fuel | Energy/technical data | Forced outage [%] | pct. |  | I |  | ctrl | 2040 | 0
102 Hydrogen to Jet | Hydrogen to Jet Fuel | Energy/technical data | Forced outage [%] | pct. |  | I |  | ctrl | 2050 | 0
102 Hydrogen to Jet | Hydrogen to Jet Fuel | Energy/technical data | Hydrogen Consumption, [MWh/MWh Total Input] | MWh/MWh |  | E |  | Lower | 2020 | 0.75
102 Hydrogen to Jet | Hydrogen to Jet Fuel | Energy/technical data | Hydrogen Consumption, [MWh/MWh Total Input] | MWh/MWh |  | E |  | Lower | 2050 | 0.75
102 Hydrogen to Jet | Hydrogen to Jet Fuel | Energy/technical data | Hydrogen Consumption, [MWh/MWh Total Input] | MWh/MWh |  | E |  | Upper | 2020 | 1.25
102 Hydrogen to Jet | Hydrogen to Jet Fuel | Energy/technical data | Hydrogen Consumption, [MWh/MWh Total Input] | MWh/MWh |  | E |  | Upper | 2050 | 1.25
102 Hydrogen to Jet | Hydrogen to Jet Fuel | Energy/technical data | Hydrogen Consumption, [MWh/MWh Total Input] | MWh/MWh |  | E |  | ctrl | 2020 | 0.995
102 Hydrogen to Jet | Hydrogen to Jet Fuel | Energy/technical data | Hydrogen Consumption, [MWh/MWh Total Input] | MWh/MWh |  | E |  | ctrl | 2030 | 0.995
102 Hydrogen to Jet | Hydrogen to Jet Fuel | Energy/technical data | Hydrogen Consumption, [MWh/MWh Total Input] | MWh/MWh |  | E |  | ctrl | 2040 | 0.995
102 Hydrogen to Jet | Hydrogen to Jet Fuel | Energy/technical data | Hydrogen Consumption, [MWh/MWh Total Input] | MWh/MWh |  | E |  | ctrl | 2050 | 0.995
102 Hydrogen to Jet | Hydrogen to Jet Fuel | Energy/technical data | Planned outage [weeks per year] | weeks/year |  |  | 18 | ctrl | 2020 | 3
102 Hydrogen to Jet | Hydrogen to Jet Fuel | Energy/technical data | Power Consumption, [MWh/MWh Total Input] | MWh/MWh |  | E |  | Lower | 2020 | 0.75
102 Hydrogen to Jet | Hydrogen to Jet Fuel | Energy/technical data | Power Consumption, [MWh/MWh Total Input] | MWh/MWh |  | E |  | Lower | 2050 | 0.75
102 Hydrogen to Jet | Hydrogen to Jet Fuel | Energy/technical data | Power Consumption, [MWh/MWh Total Input] | MWh/MWh |  | E |  | Upper | 2020 | 1.25
102 Hydrogen to Jet | Hydrogen to Jet Fuel | Energy/technical data | Power Consumption, [MWh/MWh Total Input] | MWh/MWh |  | E |  | Upper | 2050 | 1.25
102 Hydrogen to Jet | Hydrogen to Jet Fuel | Energy/technical data | Power Consumption, [MWh/MWh Total Input] | MWh/MWh |  | E |  | ctrl | 2020 | 0.005
102 Hydrogen to Jet | Hydrogen to Jet Fuel | Energy/technical data | Power Consumption, [MWh/MWh Total Input] | MWh/MWh |  | E |  | ctrl | 2030 | 0.005
102 Hydrogen to Jet | Hydrogen to Jet Fuel | Energy/technical data | Power Consumption, [MWh/MWh Total Input] | MWh/MWh |  | E |  | ctrl | 2040 | 0.005
102 Hydrogen to Jet | Hydrogen to Jet Fuel | Energy/technical data | Power Consumption, [MWh/MWh Total Input] | MWh/MWh |  | E |  | ctrl | 2050 | 0.005
102 Hydrogen to Jet | Hydrogen to Jet Fuel | Energy/technical data | Technical lifetime [years] | years |  |  |  | ctrl | 2020 | 25
102 Hydrogen to Jet | Hydrogen to Jet Fuel | Energy/technical data | Typical total plant size [1,000 kt FT Liquids/year] | 1,000 kt/year |  | A, B, | 18, 20, 23 | Lower | 2020 | 0.5
102 Hydrogen to Jet | Hydrogen to Jet Fuel | Energy/technical data | Typical total plant size [1,000 kt FT Liquids/year] | 1,000 kt/year |  | A, B, | 18, 20, 23 | Lower | 2050 | 0.5
102 Hydrogen to Jet | Hydrogen to Jet Fuel | Energy/technical data | Typical total plant size [1,000 kt FT Liquids/year] | 1,000 kt/year |  | A, B, | 18, 20, 23 | Upper | 2020 | 1.5
102 Hydrogen to Jet | Hydrogen to Jet Fuel | Energy/technical data | Typical total plant size [1,000 kt FT Liquids/year] | 1,000 kt/year |  | A, B, | 18, 20, 23 | Upper | 2050 | 1.5
102 Hydrogen to Jet | Hydrogen to Jet Fuel | Energy/technical data | Typical total plant size [1,000 kt FT Liquids/year] | 1,000 kt/year |  | A, B, | 18, 20, 23 | ctrl | 2020 | 2
102 Hydrogen to Jet | Hydrogen to Jet Fuel | Energy/technical data | Typical total plant size [1,000 kt FT Liquids/year] | 1,000 kt/year |  | A, B, | 18, 20, 23 | ctrl | 2030 | 13
102 Hydrogen to Jet | Hydrogen to Jet Fuel | Energy/technical data | Typical total plant size [1,000 kt FT Liquids/year] | 1,000 kt/year |  | A, B, | 18, 20, 23 | ctrl | 2040 | 41
102 Hydrogen to Jet | Hydrogen to Jet Fuel | Energy/technical data | Typical total plant size [1,000 kt FT Liquids/year] | 1,000 kt/year |  | A, B, | 18, 20, 23 | ctrl | 2050 | 165
102 Hydrogen to Jet | Hydrogen to Jet Fuel | Energy/technical data | Typical total plant size, [MW] Output | MW |  | A,B,C | 18, 20 | Lower | 2020 | 0.5
102 Hydrogen to Jet | Hydrogen to Jet Fuel | Energy/technical data | Typical total plant size, [MW] Output | MW |  | A,B,C | 18, 20 | Lower | 2050 | 0.5
102 Hydrogen to Jet | Hydrogen to Jet Fuel | Energy/technical data | Typical total plant size, [MW] Output | MW |  | A,B,C | 18, 20 | Upper | 2020 | 1.5
102 Hydrogen to Jet | Hydrogen to Jet Fuel | Energy/technical data | Typical total plant size, [MW] Output | MW |  | A,B,C | 18, 20 | Upper | 2050 | 1.5
102 Hydrogen to Jet | Hydrogen to Jet Fuel | Energy/technical data | Typical total plant size, [MW] Output | MW |  | A,B,C | 18, 20 | ctrl | 2020 | 3.1
102 Hydrogen to Jet | Hydrogen to Jet Fuel | Energy/technical data | Typical total plant size, [MW] Output | MW |  | A,B,C | 18, 20 | ctrl | 2030 | 20.5
102 Hydrogen to Jet | Hydrogen to Jet Fuel | Energy/technical data | Typical total plant size, [MW] Output | MW |  | A,B,C | 18, 20 | ctrl | 2040 | 64.5
102 Hydrogen to Jet | Hydrogen to Jet Fuel | Energy/technical data | Typical total plant size, [MW] Output | MW |  | A,B,C | 18, 20 | ctrl | 2050 | 259.6
102 Hydrogen to Jet | Hydrogen to Jet Fuel | Financial data | - equipment [%] | pct. |  | K |  | ctrl | 2020 | 75
102 Hydrogen to Jet | Hydrogen to Jet Fuel | Financial data | - equipment [%] | pct. |  | K |  | ctrl | 2030 | 75
102 Hydrogen to Jet | Hydrogen to Jet Fuel | Financial data | - equipment [%] | pct. |  | K |  | ctrl | 2040 | 75
102 Hydrogen to Jet | Hydrogen to Jet Fuel | Financial data | - equipment [%] | pct. |  | K |  | ctrl | 2050 | 75
102 Hydrogen to Jet | Hydrogen to Jet Fuel | Financial data | -installation [%] | pct. |  |  |  | ctrl | 2020 | 25
102 Hydrogen to Jet | Hydrogen to Jet Fuel | Financial data | -installation [%] | pct. |  |  |  | ctrl | 2030 | 25
102 Hydrogen to Jet | Hydrogen to Jet Fuel | Financial data | -installation [%] | pct. |  |  |  | ctrl | 2040 | 25
102 Hydrogen to Jet | Hydrogen to Jet Fuel | Financial data | -installation [%] | pct. |  |  |  | ctrl | 2050 | 25
102 Hydrogen to Jet | Hydrogen to Jet Fuel | Financial data | Fixed O&M [€ /MWH Liquids] | EUR /MWH |  | L | 18 | Lower | 2020 | 0.9
102 Hydrogen to Jet | Hydrogen to Jet Fuel | Financial data | Fixed O&M [€ /MWH Liquids] | EUR /MWH |  | L | 18 | Lower | 2050 | 0.9
102 Hydrogen to Jet | Hydrogen to Jet Fuel | Financial data | Fixed O&M [€ /MWH Liquids] | EUR /MWH |  | L | 18 | Upper | 2020 | 1.1
102 Hydrogen to Jet | Hydrogen to Jet Fuel | Financial data | Fixed O&M [€ /MWH Liquids] | EUR /MWH |  | L | 18 | Upper | 2050 | 1.1
102 Hydrogen to Jet | Hydrogen to Jet Fuel | Financial data | Fixed O&M [€ /MWH Liquids] | EUR /MWH |  | L | 18 | ctrl | 2020 | 16.9
102 Hydrogen to Jet | Hydrogen to Jet Fuel | Financial data | Fixed O&M [€ /MWH Liquids] | EUR /MWH |  | L | 18 | ctrl | 2030 | 12.7
102 Hydrogen to Jet | Hydrogen to Jet Fuel | Financial data | Fixed O&M [€ /MWH Liquids] | EUR /MWH |  | L | 18 | ctrl | 2040 | 8.5
102 Hydrogen to Jet | Hydrogen to Jet Fuel | Financial data | Fixed O&M [€ /MWH Liquids] | EUR /MWH |  | L | 18 | ctrl | 2050 | 7.4
102 Hydrogen to Jet | Hydrogen to Jet Fuel | Financial data | Specific investment [M€ /MW Liquids/year] | MEUR /MW/year |  | G, J | 18, 20, 26, 30 | Lower | 2020 | 0.75
102 Hydrogen to Jet | Hydrogen to Jet Fuel | Financial data | Specific investment [M€ /MW Liquids/year] | MEUR /MW/year |  | G, J | 18, 20, 26, 30 | Lower | 2050 | 0.75
102 Hydrogen to Jet | Hydrogen to Jet Fuel | Financial data | Specific investment [M€ /MW Liquids/year] | MEUR /MW/year |  | G, J | 18, 20, 26, 30 | Upper | 2020 | 1.5
102 Hydrogen to Jet | Hydrogen to Jet Fuel | Financial data | Specific investment [M€ /MW Liquids/year] | MEUR /MW/year |  | G, J | 18, 20, 26, 30 | Upper | 2050 | 1.25
102 Hydrogen to Jet | Hydrogen to Jet Fuel | Financial data | Specific investment [M€ /MW Liquids/year] | MEUR /MW/year |  | G, J | 18, 20, 26, 30 | ctrl | 2020 | 2.1
102 Hydrogen to Jet | Hydrogen to Jet Fuel | Financial data | Specific investment [M€ /MW Liquids/year] | MEUR /MW/year |  | G, J | 18, 20, 26, 30 | ctrl | 2030 | 1.6
102 Hydrogen to Jet | Hydrogen to Jet Fuel | Financial data | Specific investment [M€ /MW Liquids/year] | MEUR /MW/year |  | G, J | 18, 20, 26, 30 | ctrl | 2040 | 1.1
102 Hydrogen to Jet | Hydrogen to Jet Fuel | Financial data | Specific investment [M€ /MW Liquids/year] | MEUR /MW/year |  | G, J | 18, 20, 26, 30 | ctrl | 2050 | 0.9
102 Hydrogen to Jet | Hydrogen to Jet Fuel | Financial data | Start up [€ /l FT Liquids] | EUR /l |  |  |  | ctrl | 2020 | 0
102 Hydrogen to Jet | Hydrogen to Jet Fuel | Financial data | Start up [€ /l FT Liquids] | EUR /l |  |  |  | ctrl | 2030 | 0
102 Hydrogen to Jet | Hydrogen to Jet Fuel | Financial data | Start up [€ /l FT Liquids] | EUR /l |  |  |  | ctrl | 2040 | 0
102 Hydrogen to Jet | Hydrogen to Jet Fuel | Financial data | Start up [€ /l FT Liquids] | EUR /l |  |  |  | ctrl | 2050 | 0
102 Hydrogen to Jet | Hydrogen to Jet Fuel | Financial data | Variable O&M [€ /MWH Liquids] | EUR /MWH |  | M | 26 | Lower | 2020 | 0.9
102 Hydrogen to Jet | Hydrogen to Jet Fuel | Financial data | Variable O&M [€ /MWH Liquids] | EUR /MWH |  | M | 26 | Lower | 2050 | 0.9
102 Hydrogen to Jet | Hydrogen to Jet Fuel | Financial data | Variable O&M [€ /MWH Liquids] | EUR /MWH |  | M | 26 | Upper | 2020 | 1.1
102 Hydrogen to Jet | Hydrogen to Jet Fuel | Financial data | Variable O&M [€ /MWH Liquids] | EUR /MWH |  | M | 26 | Upper | 2050 | 1.1
102 Hydrogen to Jet | Hydrogen to Jet Fuel | Financial data | Variable O&M [€ /MWH Liquids] | EUR /MWH |  | M | 26 | ctrl | 2020 | 5.3
102 Hydrogen to Jet | Hydrogen to Jet Fuel | Financial data | Variable O&M [€ /MWH Liquids] | EUR /MWH |  | M | 26 | ctrl | 2030 | 4.2
102 Hydrogen to Jet | Hydrogen to Jet Fuel | Financial data | Variable O&M [€ /MWH Liquids] | EUR /MWH |  | M | 26 | ctrl | 2040 | 3.2
102 Hydrogen to Jet | Hydrogen to Jet Fuel | Financial data | Variable O&M [€ /MWH Liquids] | EUR /MWH |  | M | 26 | ctrl | 2050 | 2.1
102 Hydrogen to Jet | Hydrogen to Jet Fuel | Technology specific data | - equipment [%] | pct. |  | K |  | ctrl | 2020 | 75
102 Hydrogen to Jet | Hydrogen to Jet Fuel | Technology specific data | - equipment [%] | pct. |  | K |  | ctrl | 2030 | 75
102 Hydrogen to Jet | Hydrogen to Jet Fuel | Technology specific data | - equipment [%] | pct. |  | K |  | ctrl | 2040 | 75
102 Hydrogen to Jet | Hydrogen to Jet Fuel | Technology specific data | - equipment [%] | pct. |  | K |  | ctrl | 2050 | 75
102 Hydrogen to Jet | Hydrogen to Jet Fuel | Technology specific data | -installation [%] | pct. |  |  |  | ctrl | 2020 | 25
102 Hydrogen to Jet | Hydrogen to Jet Fuel | Technology specific data | -installation [%] | pct. |  |  |  | ctrl | 2030 | 25
102 Hydrogen to Jet | Hydrogen to Jet Fuel | Technology specific data | -installation [%] | pct. |  |  |  | ctrl | 2040 | 25
102 Hydrogen to Jet | Hydrogen to Jet Fuel | Technology specific data | -installation [%] | pct. |  |  |  | ctrl | 2050 | 25
102 Hydrogen to Jet | Hydrogen to Jet Fuel | Technology specific data | Fixed O&M [€ /l FT Liquids] | EUR /l |  | L | 18 | Lower | 2020 | 0.9
102 Hydrogen to Jet | Hydrogen to Jet Fuel | Technology specific data | Fixed O&M [€ /l FT Liquids] | EUR /l |  | L | 18 | Lower | 2050 | 0.9
102 Hydrogen to Jet | Hydrogen to Jet Fuel | Technology specific data | Fixed O&M [€ /l FT Liquids] | EUR /l |  | L | 18 | Upper | 2020 | 1.1
102 Hydrogen to Jet | Hydrogen to Jet Fuel | Technology specific data | Fixed O&M [€ /l FT Liquids] | EUR /l |  | L | 18 | Upper | 2050 | 1.1
102 Hydrogen to Jet | Hydrogen to Jet Fuel | Technology specific data | Fixed O&M [€ /l FT Liquids] | EUR /l |  | L | 18 | ctrl | 2020 | 0.16
102 Hydrogen to Jet | Hydrogen to Jet Fuel | Technology specific data | Fixed O&M [€ /l FT Liquids] | EUR /l |  | L | 18 | ctrl | 2030 | 0.12
102 Hydrogen to Jet | Hydrogen to Jet Fuel | Technology specific data | Fixed O&M [€ /l FT Liquids] | EUR /l |  | L | 18 | ctrl | 2040 | 0.08
102 Hydrogen to Jet | Hydrogen to Jet Fuel | Technology specific data | Fixed O&M [€ /l FT Liquids] | EUR /l |  | L | 18 | ctrl | 2050 | 0.07
102 Hydrogen to Jet | Hydrogen to Jet Fuel | Technology specific data | Specific investment [€ /l FT Liquids/year] | EUR /l/year |  | G, J | 18, 20, 26, 30 | Lower | 2020 | 0.75
102 Hydrogen to Jet | Hydrogen to Jet Fuel | Technology specific data | Specific investment [€ /l FT Liquids/year] | EUR /l/year |  | G, J | 18, 20, 26, 30 | Lower | 2050 | 0.75
102 Hydrogen to Jet | Hydrogen to Jet Fuel | Technology specific data | Specific investment [€ /l FT Liquids/year] | EUR /l/year |  | G, J | 18, 20, 26, 30 | Upper | 2020 | 1.5
102 Hydrogen to Jet | Hydrogen to Jet Fuel | Technology specific data | Specific investment [€ /l FT Liquids/year] | EUR /l/year |  | G, J | 18, 20, 26, 30 | Upper | 2050 | 1.25
102 Hydrogen to Jet | Hydrogen to Jet Fuel | Technology specific data | Specific investment [€ /l FT Liquids/year] | EUR /l/year |  | G, J | 18, 20, 26, 30 | ctrl | 2020 | 3.3
102 Hydrogen to Jet | Hydrogen to Jet Fuel | Technology specific data | Specific investment [€ /l FT Liquids/year] | EUR /l/year |  | G, J | 18, 20, 26, 30 | ctrl | 2030 | 2.5
102 Hydrogen to Jet | Hydrogen to Jet Fuel | Technology specific data | Specific investment [€ /l FT Liquids/year] | EUR /l/year |  | G, J | 18, 20, 26, 30 | ctrl | 2040 | 1.7
102 Hydrogen to Jet | Hydrogen to Jet Fuel | Technology specific data | Specific investment [€ /l FT Liquids/year] | EUR /l/year |  | G, J | 18, 20, 26, 30 | ctrl | 2050 | 1.4
102 Hydrogen to Jet | Hydrogen to Jet Fuel | Technology specific data | Start up [€ /l FT Liquids] | EUR /l |  |  |  | ctrl | 2020 | 0
102 Hydrogen to Jet | Hydrogen to Jet Fuel | Technology specific data | Start up [€ /l FT Liquids] | EUR /l |  |  |  | ctrl | 2030 | 0
102 Hydrogen to Jet | Hydrogen to Jet Fuel | Technology specific data | Start up [€ /l FT Liquids] | EUR /l |  |  |  | ctrl | 2040 | 0
102 Hydrogen to Jet | Hydrogen to Jet Fuel | Technology specific data | Start up [€ /l FT Liquids] | EUR /l |  |  |  | ctrl | 2050 | 0
102 Hydrogen to Jet | Hydrogen to Jet Fuel | Technology specific data | Variable O&M [€ /l FT Liquids] | EUR /l |  | M | 26 | Lower | 2020 | 0.9
102 Hydrogen to Jet | Hydrogen to Jet Fuel | Technology specific data | Variable O&M [€ /l FT Liquids] | EUR /l |  | M | 26 | Lower | 2050 | 0.9
102 Hydrogen to Jet | Hydrogen to Jet Fuel | Technology specific data | Variable O&M [€ /l FT Liquids] | EUR /l |  | M | 26 | Upper | 2020 | 1.1
102 Hydrogen to Jet | Hydrogen to Jet Fuel | Technology specific data | Variable O&M [€ /l FT Liquids] | EUR /l |  | M | 26 | Upper | 2050 | 1.1
102 Hydrogen to Jet | Hydrogen to Jet Fuel | Technology specific data | Variable O&M [€ /l FT Liquids] | EUR /l |  | M | 26 | ctrl | 2020 | 0.05
102 Hydrogen to Jet | Hydrogen to Jet Fuel | Technology specific data | Variable O&M [€ /l FT Liquids] | EUR /l |  | M | 26 | ctrl | 2030 | 0.04
102 Hydrogen to Jet | Hydrogen to Jet Fuel | Technology specific data | Variable O&M [€ /l FT Liquids] | EUR /l |  | M | 26 | ctrl | 2040 | 0.03
102 Hydrogen to Jet | Hydrogen to Jet Fuel | Technology specific data | Variable O&M [€ /l FT Liquids] | EUR /l |  | M | 26 | ctrl | 2050 | 0.02
102 Power to Jet | Power to Jet Fuel | Energy/technical data | CO2 Consumption, [t/t FT Liquids] | t/t |  | D, E |  | Lower | 2020 | 1
102 Power to Jet | Power to Jet Fuel | Energy/technical data | CO2 Consumption, [t/t FT Liquids] | t/t |  | D, E |  | Lower | 2050 | 1
102 Power to Jet | Power to Jet Fuel | Energy/technical data | CO2 Consumption, [t/t FT Liquids] | t/t |  | D, E |  | Upper | 2020 | 1.1
102 Power to Jet | Power to Jet Fuel | Energy/technical data | CO2 Consumption, [t/t FT Liquids] | t/t |  | D, E |  | Upper | 2050 | 1.1
102 Power to Jet | Power to Jet Fuel | Energy/technical data | CO2 Consumption, [t/t FT Liquids] | t/t |  | D, E |  | ctrl | 2020 | 4.3
102 Power to Jet | Power to Jet Fuel | Energy/technical data | CO2 Consumption, [t/t FT Liquids] | t/t |  | D, E |  | ctrl | 2030 | 3.9
102 Power to Jet | Power to Jet Fuel | Energy/technical data | CO2 Consumption, [t/t FT Liquids] | t/t |  | D, E |  | ctrl | 2040 | 3.6
102 Power to Jet | Power to Jet Fuel | Energy/technical data | CO2 Consumption, [t/t FT Liquids] | t/t |  | D, E |  | ctrl | 2050 | 3.3
102 Power to Jet | Power to Jet Fuel | Energy/technical data | Construction time [years] | years |  |  |  | ctrl | 2020 | 2
102 Power to Jet | Power to Jet Fuel | Energy/technical data | Construction time [years] | years |  |  |  | ctrl | 2030 | 2
102 Power to Jet | Power to Jet Fuel | Energy/technical data | Construction time [years] | years |  |  |  | ctrl | 2040 | 2
102 Power to Jet | Power to Jet Fuel | Energy/technical data | Construction time [years] | years |  |  |  | ctrl | 2050 | 2
102 Power to Jet | Power to Jet Fuel | Energy/technical data | District Heat Output, [MWh/MWh Total Input] | MWh/MWh |  | I |  | Lower | 2020 | 0.8
102 Power to Jet | Power to Jet Fuel | Energy/technical data | District Heat Output, [MWh/MWh Total Input] | MWh/MWh |  | I |  | Lower | 2050 | 0.8
102 Power to Jet | Power to Jet Fuel | Energy/technical data | District Heat Output, [MWh/MWh Total Input] | MWh/MWh |  | I |  | Upper | 2020 | 1.2
102 Power to Jet | Power to Jet Fuel | Energy/technical data | District Heat Output, [MWh/MWh Total Input] | MWh/MWh |  | I |  | Upper | 2050 | 1.2
102 Power to Jet | Power to Jet Fuel | Energy/technical data | District Heat Output, [MWh/MWh Total Input] | MWh/MWh |  | I |  | ctrl | 2020 | 0.43
102 Power to Jet | Power to Jet Fuel | Energy/technical data | District Heat Output, [MWh/MWh Total Input] | MWh/MWh |  | I |  | ctrl | 2030 | 0.4
102 Power to Jet | Power to Jet Fuel | Energy/technical data | District Heat Output, [MWh/MWh Total Input] | MWh/MWh |  | I |  | ctrl | 2040 | 0.3
102 Power to Jet | Power to Jet Fuel | Energy/technical data | District Heat Output, [MWh/MWh Total Input] | MWh/MWh |  | I |  | ctrl | 2050 | 0.25
102 Power to Jet | Power to Jet Fuel | Energy/technical data | Electricity Consumption, [MWh/MWh Total Input] | MWh/MWh |  | F |  | Lower | 2020 | 1
102 Power to Jet | Power to Jet Fuel | Energy/technical data | Electricity Consumption, [MWh/MWh Total Input] | MWh/MWh |  | F |  | Lower | 2050 | 1
102 Power to Jet | Power to Jet Fuel | Energy/technical data | Electricity Consumption, [MWh/MWh Total Input] | MWh/MWh |  | F |  | Upper | 2020 | 1
102 Power to Jet | Power to Jet Fuel | Energy/technical data | Electricity Consumption, [MWh/MWh Total Input] | MWh/MWh |  | F |  | Upper | 2050 | 1
102 Power to Jet | Power to Jet Fuel | Energy/technical data | Electricity Consumption, [MWh/MWh Total Input] | MWh/MWh |  | F |  | ctrl | 2020 | 1
102 Power to Jet | Power to Jet Fuel | Energy/technical data | Electricity Consumption, [MWh/MWh Total Input] | MWh/MWh |  | F |  | ctrl | 2030 | 1
102 Power to Jet | Power to Jet Fuel | Energy/technical data | Electricity Consumption, [MWh/MWh Total Input] | MWh/MWh |  | F |  | ctrl | 2040 | 1
102 Power to Jet | Power to Jet Fuel | Energy/technical data | Electricity Consumption, [MWh/MWh Total Input] | MWh/MWh |  | F |  | ctrl | 2050 | 1
102 Power to Jet | Power to Jet Fuel | Energy/technical data | FT Liquids Output, [MWh/MWh Total Input] | MWh/MWh |  | G, H, O | 20, 18 | Lower | 2020 | 0.8
102 Power to Jet | Power to Jet Fuel | Energy/technical data | FT Liquids Output, [MWh/MWh Total Input] | MWh/MWh |  | G, H, O | 20, 18 | Lower | 2050 | 0.8
102 Power to Jet | Power to Jet Fuel | Energy/technical data | FT Liquids Output, [MWh/MWh Total Input] | MWh/MWh |  | G, H, O | 20, 18 | Upper | 2020 | 1.2
102 Power to Jet | Power to Jet Fuel | Energy/technical data | FT Liquids Output, [MWh/MWh Total Input] | MWh/MWh |  | G, H, O | 20, 18 | Upper | 2050 | 1.2
102 Power to Jet | Power to Jet Fuel | Energy/technical data | FT Liquids Output, [MWh/MWh Total Input] | MWh/MWh |  | G, H, O | 20, 18 | ctrl | 2020 | 0.37
102 Power to Jet | Power to Jet Fuel | Energy/technical data | FT Liquids Output, [MWh/MWh Total Input] | MWh/MWh |  | G, H, O | 20, 18 | ctrl | 2030 | 0.4
102 Power to Jet | Power to Jet Fuel | Energy/technical data | FT Liquids Output, [MWh/MWh Total Input] | MWh/MWh |  | G, H, O | 20, 18 | ctrl | 2040 | 0.5
102 Power to Jet | Power to Jet Fuel | Energy/technical data | FT Liquids Output, [MWh/MWh Total Input] | MWh/MWh |  | G, H, O | 20, 18 | ctrl | 2050 | 0.55
102 Power to Jet | Power to Jet Fuel | Energy/technical data | Forced outage [%] | pct. |  | J |  | ctrl | 2020 | 0
102 Power to Jet | Power to Jet Fuel | Energy/technical data | Forced outage [%] | pct. |  | J |  | ctrl | 2030 | 0
102 Power to Jet | Power to Jet Fuel | Energy/technical data | Forced outage [%] | pct. |  | J |  | ctrl | 2040 | 0
102 Power to Jet | Power to Jet Fuel | Energy/technical data | Forced outage [%] | pct. |  | J |  | ctrl | 2050 | 0
102 Power to Jet | Power to Jet Fuel | Energy/technical data | Planned outage [weeks per year] | weeks/year |  |  | 18 | ctrl | 2020 | 3
102 Power to Jet | Power to Jet Fuel | Energy/technical data | Planned outage [weeks per year] | weeks/year |  |  | 18 | ctrl | 2030 | 3
102 Power to Jet | Power to Jet Fuel | Energy/technical data | Planned outage [weeks per year] | weeks/year |  |  | 18 | ctrl | 2040 | 3
102 Power to Jet | Power to Jet Fuel | Energy/technical data | Planned outage [weeks per year] | weeks/year |  |  | 18 | ctrl | 2050 | 3
102 Power to Jet | Power to Jet Fuel | Energy/technical data | Technical lifetime [years] | years |  |  |  | Lower | 2020 | 20
102 Power to Jet | Power to Jet Fuel | Energy/technical data | Technical lifetime [years] | years |  |  |  | Upper | 2020 | 30
102 Power to Jet | Power to Jet Fuel | Energy/technical data | Technical lifetime [years] | years |  |  |  | ctrl | 2020 | 25
102 Power to Jet | Power to Jet Fuel | Energy/technical data | Technical lifetime [years] | years |  |  |  | ctrl | 2030 | 25
102 Power to Jet | Power to Jet Fuel | Energy/technical data | Technical lifetime [years] | years |  |  |  | ctrl | 2040 | 25
102 Power to Jet | Power to Jet Fuel | Energy/technical data | Technical lifetime [years] | years |  |  |  | ctrl | 2050 | 25
102 Power to Jet | Power to Jet Fuel | Energy/technical data | Typical total plant size [1,000 t FT Liquids/year] | 1,000 t/year |  | A, B, C | 18, 20, 23 | Lower | 2020 | 0.5
102 Power to Jet | Power to Jet Fuel | Energy/technical data | Typical total plant size [1,000 t FT Liquids/year] | 1,000 t/year |  | A, B, C | 18, 20, 23 | Lower | 2050 | 0.5
102 Power to Jet | Power to Jet Fuel | Energy/technical data | Typical total plant size [1,000 t FT Liquids/year] | 1,000 t/year |  | A, B, C | 18, 20, 23 | Upper | 2020 | 1.5
102 Power to Jet | Power to Jet Fuel | Energy/technical data | Typical total plant size [1,000 t FT Liquids/year] | 1,000 t/year |  | A, B, C | 18, 20, 23 | Upper | 2050 | 1.5
102 Power to Jet | Power to Jet Fuel | Energy/technical data | Typical total plant size [1,000 t FT Liquids/year] | 1,000 t/year |  | A, B, C | 18, 20, 23 | ctrl | 2020 | 2
102 Power to Jet | Power to Jet Fuel | Energy/technical data | Typical total plant size [1,000 t FT Liquids/year] | 1,000 t/year |  | A, B, C | 18, 20, 23 | ctrl | 2030 | 13
102 Power to Jet | Power to Jet Fuel | Energy/technical data | Typical total plant size [1,000 t FT Liquids/year] | 1,000 t/year |  | A, B, C | 18, 20, 23 | ctrl | 2040 | 41
102 Power to Jet | Power to Jet Fuel | Energy/technical data | Typical total plant size [1,000 t FT Liquids/year] | 1,000 t/year |  | A, B, C | 18, 20, 23 | ctrl | 2050 | 165
102 Power to Jet | Power to Jet Fuel | Energy/technical data | Typical total plant size, [MW] Output | MW |  | A,B,C | 18, 20 | Lower | 2020 | 0.5
102 Power to Jet | Power to Jet Fuel | Energy/technical data | Typical total plant size, [MW] Output | MW |  | A,B,C | 18, 20 | Lower | 2050 | 0.5
102 Power to Jet | Power to Jet Fuel | Energy/technical data | Typical total plant size, [MW] Output | MW |  | A,B,C | 18, 20 | Upper | 2020 | 1.5
102 Power to Jet | Power to Jet Fuel | Energy/technical data | Typical total plant size, [MW] Output | MW |  | A,B,C | 18, 20 | Upper | 2050 | 1.5
102 Power to Jet | Power to Jet Fuel | Energy/technical data | Typical total plant size, [MW] Output | MW |  | A,B,C | 18, 20 | ctrl | 2020 | 3.1
102 Power to Jet | Power to Jet Fuel | Energy/technical data | Typical total plant size, [MW] Output | MW |  | A,B,C | 18, 20 | ctrl | 2030 | 20.5
102 Power to Jet | Power to Jet Fuel | Energy/technical data | Typical total plant size, [MW] Output | MW |  | A,B,C | 18, 20 | ctrl | 2040 | 64.5
102 Power to Jet | Power to Jet Fuel | Energy/technical data | Typical total plant size, [MW] Output | MW |  | A,B,C | 18, 20 | ctrl | 2050 | 259.6
102 Power to Jet | Power to Jet Fuel | Financial data | - equipment [%] | pct. |  | L |  | ctrl | 2020 | 75
102 Power to Jet | Power to Jet Fuel | Financial data | - equipment [%] | pct. |  | L |  | ctrl | 2030 | 75
102 Power to Jet | Power to Jet Fuel | Financial data | - equipment [%] | pct. |  | L |  | ctrl | 2040 | 75
102 Power to Jet | Power to Jet Fuel | Financial data | - equipment [%] | pct. |  | L |  | ctrl | 2050 | 75
102 Power to Jet | Power to Jet Fuel | Financial data | -installation [%] | pct. |  |  |  | ctrl | 2020 | 25
102 Power to Jet | Power to Jet Fuel | Financial data | -installation [%] | pct. |  |  |  | ctrl | 2030 | 25
102 Power to Jet | Power to Jet Fuel | Financial data | -installation [%] | pct. |  |  |  | ctrl | 2040 | 25
102 Power to Jet | Power to Jet Fuel | Financial data | -installation [%] | pct. |  |  |  | ctrl | 2050 | 25
102 Power to Jet | Power to Jet Fuel | Financial data | Fixed O&M [€ /MWh FT Liquids] | EUR /MWh |  | M | 18 | Lower | 2020 | 0.9
102 Power to Jet | Power to Jet Fuel | Financial data | Fixed O&M [€ /MWh FT Liquids] | EUR /MWh |  | M | 18 | Lower | 2050 | 0.9
102 Power to Jet | Power to Jet Fuel | Financial data | Fixed O&M [€ /MWh FT Liquids] | EUR /MWh |  | M | 18 | Upper | 2020 | 1.1
102 Power to Jet | Power to Jet Fuel | Financial data | Fixed O&M [€ /MWh FT Liquids] | EUR /MWh |  | M | 18 | Upper | 2050 | 1.1
102 Power to Jet | Power to Jet Fuel | Financial data | Fixed O&M [€ /MWh FT Liquids] | EUR /MWh |  | M | 18 | ctrl | 2020 | 26.5
102 Power to Jet | Power to Jet Fuel | Financial data | Fixed O&M [€ /MWh FT Liquids] | EUR /MWh |  | M | 18 | ctrl | 2030 | 15.9
102 Power to Jet | Power to Jet Fuel | Financial data | Fixed O&M [€ /MWh FT Liquids] | EUR /MWh |  | M | 18 | ctrl | 2040 | 10.6
102 Power to Jet | Power to Jet Fuel | Financial data | Fixed O&M [€ /MWh FT Liquids] | EUR /MWh |  | M | 18 | ctrl | 2050 | 5.3
102 Power to Jet | Power to Jet Fuel | Financial data | Specific investment [M€ /MW Output] | MEUR /MW Output |  | K | 18, 20, 26, 30 | Lower | 2020 | 0.75
102 Power to Jet | Power to Jet Fuel | Financial data | Specific investment [M€ /MW Output] | MEUR /MW Output |  | K | 18, 20, 26, 30 | Lower | 2050 | 0.75
102 Power to Jet | Power to Jet Fuel | Financial data | Specific investment [M€ /MW Output] | MEUR /MW Output |  | K | 18, 20, 26, 30 | Upper | 2020 | 1.5
102 Power to Jet | Power to Jet Fuel | Financial data | Specific investment [M€ /MW Output] | MEUR /MW Output |  | K | 18, 20, 26, 30 | Upper | 2050 | 1.25
102 Power to Jet | Power to Jet Fuel | Financial data | Specific investment [M€ /MW Output] | MEUR /MW Output |  | K | 18, 20, 26, 30 | ctrl | 2020 | 3.2
102 Power to Jet | Power to Jet Fuel | Financial data | Specific investment [M€ /MW Output] | MEUR /MW Output |  | K | 18, 20, 26, 30 | ctrl | 2030 | 2.5
102 Power to Jet | Power to Jet Fuel | Financial data | Specific investment [M€ /MW Output] | MEUR /MW Output |  | K | 18, 20, 26, 30 | ctrl | 2040 | 1.9
102 Power to Jet | Power to Jet Fuel | Financial data | Specific investment [M€ /MW Output] | MEUR /MW Output |  | K | 18, 20, 26, 30 | ctrl | 2050 | 1.6
102 Power to Jet | Power to Jet Fuel | Financial data | Start up [€ /MWh FT Liquids] | EUR /MWh |  |  |  | ctrl | 2020 | 0
102 Power to Jet | Power to Jet Fuel | Financial data | Start up [€ /MWh FT Liquids] | EUR /MWh |  |  |  | ctrl | 2030 | 0
102 Power to Jet | Power to Jet Fuel | Financial data | Start up [€ /MWh FT Liquids] | EUR /MWh |  |  |  | ctrl | 2040 | 0
102 Power to Jet | Power to Jet Fuel | Financial data | Start up [€ /MWh FT Liquids] | EUR /MWh |  |  |  | ctrl | 2050 | 0
102 Power to Jet | Power to Jet Fuel | Financial data | Variable O&M [€ /MWH FT Liquids] | EUR /MWH |  | N | 26 | Lower | 2020 | 0.9
102 Power to Jet | Power to Jet Fuel | Financial data | Variable O&M [€ /MWH FT Liquids] | EUR /MWH |  | N | 26 | Lower | 2050 | 0.9
102 Power to Jet | Power to Jet Fuel | Financial data | Variable O&M [€ /MWH FT Liquids] | EUR /MWH |  | N | 26 | Upper | 2020 | 1.1
102 Power to Jet | Power to Jet Fuel | Financial data | Variable O&M [€ /MWH FT Liquids] | EUR /MWH |  | N | 26 | Upper | 2050 | 1.1
102 Power to Jet | Power to Jet Fuel | Financial data | Variable O&M [€ /MWH FT Liquids] | EUR /MWH |  | N | 26 | ctrl | 2020 | 8.5
102 Power to Jet | Power to Jet Fuel | Financial data | Variable O&M [€ /MWH FT Liquids] | EUR /MWH |  | N | 26 | ctrl | 2030 | 5.3
102 Power to Jet | Power to Jet Fuel | Financial data | Variable O&M [€ /MWH FT Liquids] | EUR /MWH |  | N | 26 | ctrl | 2040 | 3.2
102 Power to Jet | Power to Jet Fuel | Financial data | Variable O&M [€ /MWH FT Liquids] | EUR /MWH |  | N | 26 | ctrl | 2050 | 2.1
102 Power to Jet | Power to Jet Fuel | Technology specific data | - equipment [%] | pct. |  | L |  | ctrl | 2020 | 75
102 Power to Jet | Power to Jet Fuel | Technology specific data | - equipment [%] | pct. |  | L |  | ctrl | 2030 | 75
102 Power to Jet | Power to Jet Fuel | Technology specific data | - equipment [%] | pct. |  | L |  | ctrl | 2040 | 75
102 Power to Jet | Power to Jet Fuel | Technology specific data | - equipment [%] | pct. |  | L |  | ctrl | 2050 | 75
102 Power to Jet | Power to Jet Fuel | Technology specific data | -installation [%] | pct. |  |  |  | ctrl | 2020 | 25
102 Power to Jet | Power to Jet Fuel | Technology specific data | -installation [%] | pct. |  |  |  | ctrl | 2030 | 25
102 Power to Jet | Power to Jet Fuel | Technology specific data | -installation [%] | pct. |  |  |  | ctrl | 2040 | 25
102 Power to Jet | Power to Jet Fuel | Technology specific data | -installation [%] | pct. |  |  |  | ctrl | 2050 | 25
102 Power to Jet | Power to Jet Fuel | Technology specific data | Fixed O&M [€ /l FT Liquids] | EUR /l |  | M | 18 | Lower | 2020 | 0.9
102 Power to Jet | Power to Jet Fuel | Technology specific data | Fixed O&M [€ /l FT Liquids] | EUR /l |  | M | 18 | Lower | 2050 | 0.9
102 Power to Jet | Power to Jet Fuel | Technology specific data | Fixed O&M [€ /l FT Liquids] | EUR /l |  | M | 18 | Upper | 2020 | 1.1
102 Power to Jet | Power to Jet Fuel | Technology specific data | Fixed O&M [€ /l FT Liquids] | EUR /l |  | M | 18 | Upper | 2050 | 1.1
102 Power to Jet | Power to Jet Fuel | Technology specific data | Fixed O&M [€ /l FT Liquids] | EUR /l |  | M | 18 | ctrl | 2020 | 0.25
102 Power to Jet | Power to Jet Fuel | Technology specific data | Fixed O&M [€ /l FT Liquids] | EUR /l |  | M | 18 | ctrl | 2030 | 0.15
102 Power to Jet | Power to Jet Fuel | Technology specific data | Fixed O&M [€ /l FT Liquids] | EUR /l |  | M | 18 | ctrl | 2040 | 0.1
102 Power to Jet | Power to Jet Fuel | Technology specific data | Fixed O&M [€ /l FT Liquids] | EUR /l |  | M | 18 | ctrl | 2050 | 0.05
102 Power to Jet | Power to Jet Fuel | Technology specific data | Specific investment [€ /l FT Liquids/year] | EUR /l/year |  | K | 18, 20, 26, 30 | Lower | 2020 | 0.75
102 Power to Jet | Power to Jet Fuel | Technology specific data | Specific investment [€ /l FT Liquids/year] | EUR /l/year |  | K | 18, 20, 26, 30 | Lower | 2050 | 0.75
102 Power to Jet | Power to Jet Fuel | Technology specific data | Specific investment [€ /l FT Liquids/year] | EUR /l/year |  | K | 18, 20, 26, 30 | Upper | 2020 | 1.5
102 Power to Jet | Power to Jet Fuel | Technology specific data | Specific investment [€ /l FT Liquids/year] | EUR /l/year |  | K | 18, 20, 26, 30 | Upper | 2050 | 1.25
102 Power to Jet | Power to Jet Fuel | Technology specific data | Specific investment [€ /l FT Liquids/year] | EUR /l/year |  | K | 18, 20, 26, 30 | ctrl | 2020 | 5
102 Power to Jet | Power to Jet Fuel | Technology specific data | Specific investment [€ /l FT Liquids/year] | EUR /l/year |  | K | 18, 20, 26, 30 | ctrl | 2030 | 4
102 Power to Jet | Power to Jet Fuel | Technology specific data | Specific investment [€ /l FT Liquids/year] | EUR /l/year |  | K | 18, 20, 26, 30 | ctrl | 2040 | 3
102 Power to Jet | Power to Jet Fuel | Technology specific data | Specific investment [€ /l FT Liquids/year] | EUR /l/year |  | K | 18, 20, 26, 30 | ctrl | 2050 | 2.5
102 Power to Jet | Power to Jet Fuel | Technology specific data | Start up [€ /l FT Liquids] | EUR /l |  |  |  | ctrl | 2020 | 0
102 Power to Jet | Power to Jet Fuel | Technology specific data | Start up [€ /l FT Liquids] | EUR /l |  |  |  | ctrl | 2030 | 0
102 Power to Jet | Power to Jet Fuel | Technology specific data | Start up [€ /l FT Liquids] | EUR /l |  |  |  | ctrl | 2040 | 0
102 Power to Jet | Power to Jet Fuel | Technology specific data | Start up [€ /l FT Liquids] | EUR /l |  |  |  | ctrl | 2050 | 0
102 Power to Jet | Power to Jet Fuel | Technology specific data | Variable O&M [€ /l FT Liquids] | EUR /l |  | N | 26 | Lower | 2020 | 0.9
102 Power to Jet | Power to Jet Fuel | Technology specific data | Variable O&M [€ /l FT Liquids] | EUR /l |  | N | 26 | Lower | 2050 | 0.9
102 Power to Jet | Power to Jet Fuel | Technology specific data | Variable O&M [€ /l FT Liquids] | EUR /l |  | N | 26 | Upper | 2020 | 1.1
102 Power to Jet | Power to Jet Fuel | Technology specific data | Variable O&M [€ /l FT Liquids] | EUR /l |  | N | 26 | Upper | 2050 | 1.1
102 Power to Jet | Power to Jet Fuel | Technology specific data | Variable O&M [€ /l FT Liquids] | EUR /l |  | N | 26 | ctrl | 2020 | 0.08
102 Power to Jet | Power to Jet Fuel | Technology specific data | Variable O&M [€ /l FT Liquids] | EUR /l |  | N | 26 | ctrl | 2030 | 0.05
102 Power to Jet | Power to Jet Fuel | Technology specific data | Variable O&M [€ /l FT Liquids] | EUR /l |  | N | 26 | ctrl | 2040 | 0.03
102 Power to Jet | Power to Jet Fuel | Technology specific data | Variable O&M [€ /l FT Liquids] | EUR /l |  | N | 26 | ctrl | 2050 | 0.02
103 Hydrogen to Ammonia | Green Ammonia plant: Hydrogen to ammonia (excl. electrolyzer and excl. ASU) | Energy/technical data | Ammonia Output, [MWh/MWh Total Input] | MWh/MWh |  |  | [1] | Lower | 2020 | 0.98
103 Hydrogen to Ammonia | Green Ammonia plant: Hydrogen to ammonia (excl. electrolyzer and excl. ASU) | Energy/technical data | Ammonia Output, [MWh/MWh Total Input] | MWh/MWh |  |  | [1] | Lower | 2050 | 0.98
103 Hydrogen to Ammonia | Green Ammonia plant: Hydrogen to ammonia (excl. electrolyzer and excl. ASU) | Energy/technical data | Ammonia Output, [MWh/MWh Total Input] | MWh/MWh |  |  | [1] | Upper | 2020 | 1.02
103 Hydrogen to Ammonia | Green Ammonia plant: Hydrogen to ammonia (excl. electrolyzer and excl. ASU) | Energy/technical data | Ammonia Output, [MWh/MWh Total Input] | MWh/MWh |  |  | [1] | Upper | 2050 | 1.02
103 Hydrogen to Ammonia | Green Ammonia plant: Hydrogen to ammonia (excl. electrolyzer and excl. ASU) | Energy/technical data | Ammonia Output, [MWh/MWh Total Input] | MWh/MWh |  |  | [1] | ctrl | 2020 | 0.823
103 Hydrogen to Ammonia | Green Ammonia plant: Hydrogen to ammonia (excl. electrolyzer and excl. ASU) | Energy/technical data | Ammonia Output, [MWh/MWh Total Input] | MWh/MWh |  |  | [1] | ctrl | 2030 | 0.823
103 Hydrogen to Ammonia | Green Ammonia plant: Hydrogen to ammonia (excl. electrolyzer and excl. ASU) | Energy/technical data | Ammonia Output, [MWh/MWh Total Input] | MWh/MWh |  |  | [1] | ctrl | 2040 | 0.823
103 Hydrogen to Ammonia | Green Ammonia plant: Hydrogen to ammonia (excl. electrolyzer and excl. ASU) | Energy/technical data | Ammonia Output, [MWh/MWh Total Input] | MWh/MWh |  |  | [1] | ctrl | 2050 | 0.823
103 Hydrogen to Ammonia | Green Ammonia plant: Hydrogen to ammonia (excl. electrolyzer and excl. ASU) | Energy/technical data | Construction time [years] | years |  |  |  | ctrl | 2020 | 2
103 Hydrogen to Ammonia | Green Ammonia plant: Hydrogen to ammonia (excl. electrolyzer and excl. ASU) | Energy/technical data | Construction time [years] | years |  |  |  | ctrl | 2030 | 2
103 Hydrogen to Ammonia | Green Ammonia plant: Hydrogen to ammonia (excl. electrolyzer and excl. ASU) | Energy/technical data | Construction time [years] | years |  |  |  | ctrl | 2040 | 2
103 Hydrogen to Ammonia | Green Ammonia plant: Hydrogen to ammonia (excl. electrolyzer and excl. ASU) | Energy/technical data | Construction time [years] | years |  |  |  | ctrl | 2050 | 2
103 Hydrogen to Ammonia | Green Ammonia plant: Hydrogen to ammonia (excl. electrolyzer and excl. ASU) | Energy/technical data | District Heating Output, [MWh/MWh Total Input] | MWh/MWh |  | E | [1] | Lower | 2020 | 0
103 Hydrogen to Ammonia | Green Ammonia plant: Hydrogen to ammonia (excl. electrolyzer and excl. ASU) | Energy/technical data | District Heating Output, [MWh/MWh Total Input] | MWh/MWh |  | E | [1] | Lower | 2050 | 0
103 Hydrogen to Ammonia | Green Ammonia plant: Hydrogen to ammonia (excl. electrolyzer and excl. ASU) | Energy/technical data | District Heating Output, [MWh/MWh Total Input] | MWh/MWh |  | E | [1] | Upper | 2020 | 1
103 Hydrogen to Ammonia | Green Ammonia plant: Hydrogen to ammonia (excl. electrolyzer and excl. ASU) | Energy/technical data | District Heating Output, [MWh/MWh Total Input] | MWh/MWh |  | E | [1] | Upper | 2050 | 1
103 Hydrogen to Ammonia | Green Ammonia plant: Hydrogen to ammonia (excl. electrolyzer and excl. ASU) | Energy/technical data | District Heating Output, [MWh/MWh Total Input] | MWh/MWh |  | E | [1] | ctrl | 2020 | 0.038
103 Hydrogen to Ammonia | Green Ammonia plant: Hydrogen to ammonia (excl. electrolyzer and excl. ASU) | Energy/technical data | District Heating Output, [MWh/MWh Total Input] | MWh/MWh |  | E | [1] | ctrl | 2030 | 0.038
103 Hydrogen to Ammonia | Green Ammonia plant: Hydrogen to ammonia (excl. electrolyzer and excl. ASU) | Energy/technical data | District Heating Output, [MWh/MWh Total Input] | MWh/MWh |  | E | [1] | ctrl | 2040 | 0.038
103 Hydrogen to Ammonia | Green Ammonia plant: Hydrogen to ammonia (excl. electrolyzer and excl. ASU) | Energy/technical data | District Heating Output, [MWh/MWh Total Input] | MWh/MWh |  | E | [1] | ctrl | 2050 | 0.038
103 Hydrogen to Ammonia | Green Ammonia plant: Hydrogen to ammonia (excl. electrolyzer and excl. ASU) | Energy/technical data | Electricity Consumption, [MWh/MWh Total Input] | MWh/MWh |  | C | [1] | Lower | 2020 | 0.95
103 Hydrogen to Ammonia | Green Ammonia plant: Hydrogen to ammonia (excl. electrolyzer and excl. ASU) | Energy/technical data | Electricity Consumption, [MWh/MWh Total Input] | MWh/MWh |  | C | [1] | Lower | 2050 | 0.75
103 Hydrogen to Ammonia | Green Ammonia plant: Hydrogen to ammonia (excl. electrolyzer and excl. ASU) | Energy/technical data | Electricity Consumption, [MWh/MWh Total Input] | MWh/MWh |  | C | [1] | Upper | 2020 | 1.1
103 Hydrogen to Ammonia | Green Ammonia plant: Hydrogen to ammonia (excl. electrolyzer and excl. ASU) | Energy/technical data | Electricity Consumption, [MWh/MWh Total Input] | MWh/MWh |  | C | [1] | Upper | 2050 | 1.5
103 Hydrogen to Ammonia | Green Ammonia plant: Hydrogen to ammonia (excl. electrolyzer and excl. ASU) | Energy/technical data | Electricity Consumption, [MWh/MWh Total Input] | MWh/MWh |  | C | [1] | ctrl | 2020 | 0.053
103 Hydrogen to Ammonia | Green Ammonia plant: Hydrogen to ammonia (excl. electrolyzer and excl. ASU) | Energy/technical data | Electricity Consumption, [MWh/MWh Total Input] | MWh/MWh |  | C | [1] | ctrl | 2030 | 0.053
103 Hydrogen to Ammonia | Green Ammonia plant: Hydrogen to ammonia (excl. electrolyzer and excl. ASU) | Energy/technical data | Electricity Consumption, [MWh/MWh Total Input] | MWh/MWh |  | C | [1] | ctrl | 2040 | 0.053
103 Hydrogen to Ammonia | Green Ammonia plant: Hydrogen to ammonia (excl. electrolyzer and excl. ASU) | Energy/technical data | Electricity Consumption, [MWh/MWh Total Input] | MWh/MWh |  | C | [1] | ctrl | 2050 | 0.053
103 Hydrogen to Ammonia | Green Ammonia plant: Hydrogen to ammonia (excl. electrolyzer and excl. ASU) | Energy/technical data | Forced outage [%], unplanned shutdown | pct. |  |  | [3] | Lower | 2020 | 0.02
103 Hydrogen to Ammonia | Green Ammonia plant: Hydrogen to ammonia (excl. electrolyzer and excl. ASU) | Energy/technical data | Forced outage [%], unplanned shutdown | pct. |  |  | [3] | Lower | 2050 | 0.02
103 Hydrogen to Ammonia | Green Ammonia plant: Hydrogen to ammonia (excl. electrolyzer and excl. ASU) | Energy/technical data | Forced outage [%], unplanned shutdown | pct. |  |  | [3] | Upper | 2020 | 0.08
103 Hydrogen to Ammonia | Green Ammonia plant: Hydrogen to ammonia (excl. electrolyzer and excl. ASU) | Energy/technical data | Forced outage [%], unplanned shutdown | pct. |  |  | [3] | Upper | 2050 | 0.04
103 Hydrogen to Ammonia | Green Ammonia plant: Hydrogen to ammonia (excl. electrolyzer and excl. ASU) | Energy/technical data | Forced outage [%], unplanned shutdown | pct. |  |  | [3] | ctrl | 2020 | 0.05
103 Hydrogen to Ammonia | Green Ammonia plant: Hydrogen to ammonia (excl. electrolyzer and excl. ASU) | Energy/technical data | Forced outage [%], unplanned shutdown | pct. |  |  | [3] | ctrl | 2030 | 0.03
103 Hydrogen to Ammonia | Green Ammonia plant: Hydrogen to ammonia (excl. electrolyzer and excl. ASU) | Energy/technical data | Forced outage [%], unplanned shutdown | pct. |  |  | [3] | ctrl | 2040 | 0.03
103 Hydrogen to Ammonia | Green Ammonia plant: Hydrogen to ammonia (excl. electrolyzer and excl. ASU) | Energy/technical data | Forced outage [%], unplanned shutdown | pct. |  |  | [3] | ctrl | 2050 | 0.02
103 Hydrogen to Ammonia | Green Ammonia plant: Hydrogen to ammonia (excl. electrolyzer and excl. ASU) | Energy/technical data | High value heat Output [MWh/MWh Total Input] | MWh/MWh |  | D | [1] | Lower | 2020 | 0.98
103 Hydrogen to Ammonia | Green Ammonia plant: Hydrogen to ammonia (excl. electrolyzer and excl. ASU) | Energy/technical data | High value heat Output [MWh/MWh Total Input] | MWh/MWh |  | D | [1] | Lower | 2050 | 0.98
103 Hydrogen to Ammonia | Green Ammonia plant: Hydrogen to ammonia (excl. electrolyzer and excl. ASU) | Energy/technical data | High value heat Output [MWh/MWh Total Input] | MWh/MWh |  | D | [1] | Upper | 2020 | 1.02
103 Hydrogen to Ammonia | Green Ammonia plant: Hydrogen to ammonia (excl. electrolyzer and excl. ASU) | Energy/technical data | High value heat Output [MWh/MWh Total Input] | MWh/MWh |  | D | [1] | Upper | 2050 | 1.02
103 Hydrogen to Ammonia | Green Ammonia plant: Hydrogen to ammonia (excl. electrolyzer and excl. ASU) | Energy/technical data | High value heat Output [MWh/MWh Total Input] | MWh/MWh |  | D | [1] | ctrl | 2020 | 0.108
103 Hydrogen to Ammonia | Green Ammonia plant: Hydrogen to ammonia (excl. electrolyzer and excl. ASU) | Energy/technical data | High value heat Output [MWh/MWh Total Input] | MWh/MWh |  | D | [1] | ctrl | 2030 | 0.108
103 Hydrogen to Ammonia | Green Ammonia plant: Hydrogen to ammonia (excl. electrolyzer and excl. ASU) | Energy/technical data | High value heat Output [MWh/MWh Total Input] | MWh/MWh |  | D | [1] | ctrl | 2040 | 0.108
103 Hydrogen to Ammonia | Green Ammonia plant: Hydrogen to ammonia (excl. electrolyzer and excl. ASU) | Energy/technical data | High value heat Output [MWh/MWh Total Input] | MWh/MWh |  | D | [1] | ctrl | 2050 | 0.108
103 Hydrogen to Ammonia | Green Ammonia plant: Hydrogen to ammonia (excl. electrolyzer and excl. ASU) | Energy/technical data | Hydrogen Consumption, [MWh/MWh Total Input] | MWh/MWh |  | B | [1] | Lower | 2020 | 0.98
103 Hydrogen to Ammonia | Green Ammonia plant: Hydrogen to ammonia (excl. electrolyzer and excl. ASU) | Energy/technical data | Hydrogen Consumption, [MWh/MWh Total Input] | MWh/MWh |  | B | [1] | Lower | 2050 | 0.98
103 Hydrogen to Ammonia | Green Ammonia plant: Hydrogen to ammonia (excl. electrolyzer and excl. ASU) | Energy/technical data | Hydrogen Consumption, [MWh/MWh Total Input] | MWh/MWh |  | B | [1] | Upper | 2020 | 1.02
103 Hydrogen to Ammonia | Green Ammonia plant: Hydrogen to ammonia (excl. electrolyzer and excl. ASU) | Energy/technical data | Hydrogen Consumption, [MWh/MWh Total Input] | MWh/MWh |  | B | [1] | Upper | 2050 | 1.02
103 Hydrogen to Ammonia | Green Ammonia plant: Hydrogen to ammonia (excl. electrolyzer and excl. ASU) | Energy/technical data | Hydrogen Consumption, [MWh/MWh Total Input] | MWh/MWh |  | B | [1] | ctrl | 2020 | 0.947
103 Hydrogen to Ammonia | Green Ammonia plant: Hydrogen to ammonia (excl. electrolyzer and excl. ASU) | Energy/technical data | Hydrogen Consumption, [MWh/MWh Total Input] | MWh/MWh |  | B | [1] | ctrl | 2030 | 0.947
103 Hydrogen to Ammonia | Green Ammonia plant: Hydrogen to ammonia (excl. electrolyzer and excl. ASU) | Energy/technical data | Hydrogen Consumption, [MWh/MWh Total Input] | MWh/MWh |  | B | [1] | ctrl | 2040 | 0.947
103 Hydrogen to Ammonia | Green Ammonia plant: Hydrogen to ammonia (excl. electrolyzer and excl. ASU) | Energy/technical data | Hydrogen Consumption, [MWh/MWh Total Input] | MWh/MWh |  | B | [1] | ctrl | 2050 | 0.947
103 Hydrogen to Ammonia | Green Ammonia plant: Hydrogen to ammonia (excl. electrolyzer and excl. ASU) | Energy/technical data | Hydrogen Consumption, [t/t] Ammonia | t/t |  | B | [1] | Lower | 2020 | 0.98
103 Hydrogen to Ammonia | Green Ammonia plant: Hydrogen to ammonia (excl. electrolyzer and excl. ASU) | Energy/technical data | Hydrogen Consumption, [t/t] Ammonia | t/t |  | B | [1] | Lower | 2050 | 0.98
103 Hydrogen to Ammonia | Green Ammonia plant: Hydrogen to ammonia (excl. electrolyzer and excl. ASU) | Energy/technical data | Hydrogen Consumption, [t/t] Ammonia | t/t |  | B | [1] | Upper | 2020 | 1.02
103 Hydrogen to Ammonia | Green Ammonia plant: Hydrogen to ammonia (excl. electrolyzer and excl. ASU) | Energy/technical data | Hydrogen Consumption, [t/t] Ammonia | t/t |  | B | [1] | Upper | 2050 | 1.02
103 Hydrogen to Ammonia | Green Ammonia plant: Hydrogen to ammonia (excl. electrolyzer and excl. ASU) | Energy/technical data | Hydrogen Consumption, [t/t] Ammonia | t/t |  | B | [1] | ctrl | 2020 | 0.18
103 Hydrogen to Ammonia | Green Ammonia plant: Hydrogen to ammonia (excl. electrolyzer and excl. ASU) | Energy/technical data | Hydrogen Consumption, [t/t] Ammonia | t/t |  | B | [1] | ctrl | 2030 | 0.18
103 Hydrogen to Ammonia | Green Ammonia plant: Hydrogen to ammonia (excl. electrolyzer and excl. ASU) | Energy/technical data | Hydrogen Consumption, [t/t] Ammonia | t/t |  | B | [1] | ctrl | 2040 | 0.18
103 Hydrogen to Ammonia | Green Ammonia plant: Hydrogen to ammonia (excl. electrolyzer and excl. ASU) | Energy/technical data | Hydrogen Consumption, [t/t] Ammonia | t/t |  | B | [1] | ctrl | 2050 | 0.18
103 Hydrogen to Ammonia | Green Ammonia plant: Hydrogen to ammonia (excl. electrolyzer and excl. ASU) | Energy/technical data | N2 Consumption, [t/t] Ammonia | t/t |  | B | [1] | Lower | 2020 | 0.98
103 Hydrogen to Ammonia | Green Ammonia plant: Hydrogen to ammonia (excl. electrolyzer and excl. ASU) | Energy/technical data | N2 Consumption, [t/t] Ammonia | t/t |  | B | [1] | Lower | 2050 | 0.98
103 Hydrogen to Ammonia | Green Ammonia plant: Hydrogen to ammonia (excl. electrolyzer and excl. ASU) | Energy/technical data | N2 Consumption, [t/t] Ammonia | t/t |  | B | [1] | Upper | 2020 | 1.02
103 Hydrogen to Ammonia | Green Ammonia plant: Hydrogen to ammonia (excl. electrolyzer and excl. ASU) | Energy/technical data | N2 Consumption, [t/t] Ammonia | t/t |  | B | [1] | Upper | 2050 | 1.02
103 Hydrogen to Ammonia | Green Ammonia plant: Hydrogen to ammonia (excl. electrolyzer and excl. ASU) | Energy/technical data | N2 Consumption, [t/t] Ammonia | t/t |  | B | [1] | ctrl | 2020 | 0.839
103 Hydrogen to Ammonia | Green Ammonia plant: Hydrogen to ammonia (excl. electrolyzer and excl. ASU) | Energy/technical data | N2 Consumption, [t/t] Ammonia | t/t |  | B | [1] | ctrl | 2030 | 0.839
103 Hydrogen to Ammonia | Green Ammonia plant: Hydrogen to ammonia (excl. electrolyzer and excl. ASU) | Energy/technical data | N2 Consumption, [t/t] Ammonia | t/t |  | B | [1] | ctrl | 2040 | 0.839
103 Hydrogen to Ammonia | Green Ammonia plant: Hydrogen to ammonia (excl. electrolyzer and excl. ASU) | Energy/technical data | N2 Consumption, [t/t] Ammonia | t/t |  | B | [1] | ctrl | 2050 | 0.839
103 Hydrogen to Ammonia | Green Ammonia plant: Hydrogen to ammonia (excl. electrolyzer and excl. ASU) | Energy/technical data | Operation capacity |  |  |  | [2] | Lower | 2020 | 0.29
103 Hydrogen to Ammonia | Green Ammonia plant: Hydrogen to ammonia (excl. electrolyzer and excl. ASU) | Energy/technical data | Operation capacity |  |  |  | [2] | Lower | 2050 | 0.2
103 Hydrogen to Ammonia | Green Ammonia plant: Hydrogen to ammonia (excl. electrolyzer and excl. ASU) | Energy/technical data | Operation capacity |  |  |  | [2] | Upper | 2020 | 1
103 Hydrogen to Ammonia | Green Ammonia plant: Hydrogen to ammonia (excl. electrolyzer and excl. ASU) | Energy/technical data | Operation capacity |  |  |  | [2] | Upper | 2050 | 1
103 Hydrogen to Ammonia | Green Ammonia plant: Hydrogen to ammonia (excl. electrolyzer and excl. ASU) | Energy/technical data | Operation capacity |  |  |  | [2] | ctrl | 2020 | 20-100%
103 Hydrogen to Ammonia | Green Ammonia plant: Hydrogen to ammonia (excl. electrolyzer and excl. ASU) | Energy/technical data | Operation capacity |  |  |  | [2] | ctrl | 2030 | 20-100%
103 Hydrogen to Ammonia | Green Ammonia plant: Hydrogen to ammonia (excl. electrolyzer and excl. ASU) | Energy/technical data | Operation capacity |  |  |  | [2] | ctrl | 2040 | 20-100%
103 Hydrogen to Ammonia | Green Ammonia plant: Hydrogen to ammonia (excl. electrolyzer and excl. ASU) | Energy/technical data | Operation capacity |  |  |  | [2] | ctrl | 2050 | 20-100%
103 Hydrogen to Ammonia | Green Ammonia plant: Hydrogen to ammonia (excl. electrolyzer and excl. ASU) | Energy/technical data | Planned outage [weeks per year] | weeks/year |  |  | [3] | ctrl | 2020 | 0.03
103 Hydrogen to Ammonia | Green Ammonia plant: Hydrogen to ammonia (excl. electrolyzer and excl. ASU) | Energy/technical data | Planned outage [weeks per year] | weeks/year |  |  | [3] | ctrl | 2030 | 0.03
103 Hydrogen to Ammonia | Green Ammonia plant: Hydrogen to ammonia (excl. electrolyzer and excl. ASU) | Energy/technical data | Planned outage [weeks per year] | weeks/year |  |  | [3] | ctrl | 2040 | 0.03
103 Hydrogen to Ammonia | Green Ammonia plant: Hydrogen to ammonia (excl. electrolyzer and excl. ASU) | Energy/technical data | Planned outage [weeks per year] | weeks/year |  |  | [3] | ctrl | 2050 | 0.03
103 Hydrogen to Ammonia | Green Ammonia plant: Hydrogen to ammonia (excl. electrolyzer and excl. ASU) | Energy/technical data | Technical lifetime [years] | years |  |  |  | ctrl | 2020 | 30
103 Hydrogen to Ammonia | Green Ammonia plant: Hydrogen to ammonia (excl. electrolyzer and excl. ASU) | Energy/technical data | Technical lifetime [years] | years |  |  |  | ctrl | 2030 | 30
103 Hydrogen to Ammonia | Green Ammonia plant: Hydrogen to ammonia (excl. electrolyzer and excl. ASU) | Energy/technical data | Technical lifetime [years] | years |  |  |  | ctrl | 2040 | 30
103 Hydrogen to Ammonia | Green Ammonia plant: Hydrogen to ammonia (excl. electrolyzer and excl. ASU) | Energy/technical data | Technical lifetime [years] | years |  |  |  | ctrl | 2050 | 30
103 Hydrogen to Ammonia | Green Ammonia plant: Hydrogen to ammonia (excl. electrolyzer and excl. ASU) | Energy/technical data | Typical total plant size, TPD |  |  | A |  | Lower | 2020 | 1
103 Hydrogen to Ammonia | Green Ammonia plant: Hydrogen to ammonia (excl. electrolyzer and excl. ASU) | Energy/technical data | Typical total plant size, TPD |  |  | A |  | Lower | 2050 | 1
103 Hydrogen to Ammonia | Green Ammonia plant: Hydrogen to ammonia (excl. electrolyzer and excl. ASU) | Energy/technical data | Typical total plant size, TPD |  |  | A |  | Upper | 2020 | 1
103 Hydrogen to Ammonia | Green Ammonia plant: Hydrogen to ammonia (excl. electrolyzer and excl. ASU) | Energy/technical data | Typical total plant size, TPD |  |  | A |  | Upper | 2050 | 1
103 Hydrogen to Ammonia | Green Ammonia plant: Hydrogen to ammonia (excl. electrolyzer and excl. ASU) | Energy/technical data | Typical total plant size, TPD |  |  | A |  | ctrl | 2020 | 229
103 Hydrogen to Ammonia | Green Ammonia plant: Hydrogen to ammonia (excl. electrolyzer and excl. ASU) | Energy/technical data | Typical total plant size, TPD |  |  | A |  | ctrl | 2030 | 458
103 Hydrogen to Ammonia | Green Ammonia plant: Hydrogen to ammonia (excl. electrolyzer and excl. ASU) | Energy/technical data | Typical total plant size, TPD |  |  | A |  | ctrl | 2040 | 916
103 Hydrogen to Ammonia | Green Ammonia plant: Hydrogen to ammonia (excl. electrolyzer and excl. ASU) | Energy/technical data | Typical total plant size, TPD |  |  | A |  | ctrl | 2050 | 2290
103 Hydrogen to Ammonia | Green Ammonia plant: Hydrogen to ammonia (excl. electrolyzer and excl. ASU) | Energy/technical data | Typical total plant size, [MW] (Ammonia output) | MW |  |  |  | Lower | 2020 | 1
103 Hydrogen to Ammonia | Green Ammonia plant: Hydrogen to ammonia (excl. electrolyzer and excl. ASU) | Energy/technical data | Typical total plant size, [MW] (Ammonia output) | MW |  |  |  | Lower | 2050 | 1
103 Hydrogen to Ammonia | Green Ammonia plant: Hydrogen to ammonia (excl. electrolyzer and excl. ASU) | Energy/technical data | Typical total plant size, [MW] (Ammonia output) | MW |  |  |  | Upper | 2020 | 1
103 Hydrogen to Ammonia | Green Ammonia plant: Hydrogen to ammonia (excl. electrolyzer and excl. ASU) | Energy/technical data | Typical total plant size, [MW] (Ammonia output) | MW |  |  |  | Upper | 2050 | 1
103 Hydrogen to Ammonia | Green Ammonia plant: Hydrogen to ammonia (excl. electrolyzer and excl. ASU) | Energy/technical data | Typical total plant size, [MW] (Ammonia output) | MW |  |  |  | ctrl | 2020 | 50
103 Hydrogen to Ammonia | Green Ammonia plant: Hydrogen to ammonia (excl. electrolyzer and excl. ASU) | Energy/technical data | Typical total plant size, [MW] (Ammonia output) | MW |  |  |  | ctrl | 2030 | 100
103 Hydrogen to Ammonia | Green Ammonia plant: Hydrogen to ammonia (excl. electrolyzer and excl. ASU) | Energy/technical data | Typical total plant size, [MW] (Ammonia output) | MW |  |  |  | ctrl | 2040 | 200
103 Hydrogen to Ammonia | Green Ammonia plant: Hydrogen to ammonia (excl. electrolyzer and excl. ASU) | Energy/technical data | Typical total plant size, [MW] (Ammonia output) | MW |  |  |  | ctrl | 2050 | 500
103 Hydrogen to Ammonia | Green Ammonia plant: Hydrogen to ammonia (excl. electrolyzer and excl. ASU) | Financial data | -installation [%] | pct. |  |  | [3] | ctrl | 2020 | 50
103 Hydrogen to Ammonia | Green Ammonia plant: Hydrogen to ammonia (excl. electrolyzer and excl. ASU) | Financial data | -installation [%] | pct. |  |  | [3] | ctrl | 2030 | 50
103 Hydrogen to Ammonia | Green Ammonia plant: Hydrogen to ammonia (excl. electrolyzer and excl. ASU) | Financial data | -installation [%] | pct. |  |  | [3] | ctrl | 2040 | 50
103 Hydrogen to Ammonia | Green Ammonia plant: Hydrogen to ammonia (excl. electrolyzer and excl. ASU) | Financial data | -installation [%] | pct. |  |  | [3] | ctrl | 2050 | 50
103 Hydrogen to Ammonia | Green Ammonia plant: Hydrogen to ammonia (excl. electrolyzer and excl. ASU) | Financial data | - equipment [%] | pct. |  |  | [3] | ctrl | 2020 | 50
103 Hydrogen to Ammonia | Green Ammonia plant: Hydrogen to ammonia (excl. electrolyzer and excl. ASU) | Financial data | - equipment [%] | pct. |  |  | [3] | ctrl | 2030 | 50
103 Hydrogen to Ammonia | Green Ammonia plant: Hydrogen to ammonia (excl. electrolyzer and excl. ASU) | Financial data | - equipment [%] | pct. |  |  | [3] | ctrl | 2040 | 50
103 Hydrogen to Ammonia | Green Ammonia plant: Hydrogen to ammonia (excl. electrolyzer and excl. ASU) | Financial data | - equipment [%] | pct. |  |  | [3] | ctrl | 2050 | 50
103 Hydrogen to Ammonia | Green Ammonia plant: Hydrogen to ammonia (excl. electrolyzer and excl. ASU) | Financial data | Fixed O&M [k€/MW Ammonia/year] | kEUR/MW/year |  | G | [3] | Lower | 2020 | 37.2
103 Hydrogen to Ammonia | Green Ammonia plant: Hydrogen to ammonia (excl. electrolyzer and excl. ASU) | Financial data | Fixed O&M [k€/MW Ammonia/year] | kEUR/MW/year |  | G | [3] | Lower | 2050 | 17.1
103 Hydrogen to Ammonia | Green Ammonia plant: Hydrogen to ammonia (excl. electrolyzer and excl. ASU) | Financial data | Fixed O&M [k€/MW Ammonia/year] | kEUR/MW/year |  | G | [3] | Upper | 2020 | 62.7
103 Hydrogen to Ammonia | Green Ammonia plant: Hydrogen to ammonia (excl. electrolyzer and excl. ASU) | Financial data | Fixed O&M [k€/MW Ammonia/year] | kEUR/MW/year |  | G | [3] | Upper | 2050 | 28.5
103 Hydrogen to Ammonia | Green Ammonia plant: Hydrogen to ammonia (excl. electrolyzer and excl. ASU) | Financial data | Fixed O&M [k€/MW Ammonia/year] | kEUR/MW/year |  | G | [3] | ctrl | 2020 | 47.5887
103 Hydrogen to Ammonia | Green Ammonia plant: Hydrogen to ammonia (excl. electrolyzer and excl. ASU) | Financial data | Fixed O&M [k€/MW Ammonia/year] | kEUR/MW/year |  | G | [3] | ctrl | 2030 | 38.9229
103 Hydrogen to Ammonia | Green Ammonia plant: Hydrogen to ammonia (excl. electrolyzer and excl. ASU) | Financial data | Fixed O&M [k€/MW Ammonia/year] | kEUR/MW/year |  | G | [3] | ctrl | 2040 | 31.8351
103 Hydrogen to Ammonia | Green Ammonia plant: Hydrogen to ammonia (excl. electrolyzer and excl. ASU) | Financial data | Fixed O&M [k€/MW Ammonia/year] | kEUR/MW/year |  | G | [3] | ctrl | 2050 | 24.4064
103 Hydrogen to Ammonia | Green Ammonia plant: Hydrogen to ammonia (excl. electrolyzer and excl. ASU) | Financial data | Specific investment [M€ /MW Ammonia output] | MEUR /MW |  | F, I, J | [3] | Lower | 2020 | 1.24
103 Hydrogen to Ammonia | Green Ammonia plant: Hydrogen to ammonia (excl. electrolyzer and excl. ASU) | Financial data | Specific investment [M€ /MW Ammonia output] | MEUR /MW |  | F, I, J | [3] | Lower | 2050 | 0.57
103 Hydrogen to Ammonia | Green Ammonia plant: Hydrogen to ammonia (excl. electrolyzer and excl. ASU) | Financial data | Specific investment [M€ /MW Ammonia output] | MEUR /MW |  | F, I, J | [3] | Upper | 2020 | 2.09
103 Hydrogen to Ammonia | Green Ammonia plant: Hydrogen to ammonia (excl. electrolyzer and excl. ASU) | Financial data | Specific investment [M€ /MW Ammonia output] | MEUR /MW |  | F, I, J | [3] | Upper | 2050 | 0.95
103 Hydrogen to Ammonia | Green Ammonia plant: Hydrogen to ammonia (excl. electrolyzer and excl. ASU) | Financial data | Specific investment [M€ /MW Ammonia output] | MEUR /MW |  | F, I, J | [3] | ctrl | 2020 | 1.5863
103 Hydrogen to Ammonia | Green Ammonia plant: Hydrogen to ammonia (excl. electrolyzer and excl. ASU) | Financial data | Specific investment [M€ /MW Ammonia output] | MEUR /MW |  | F, I, J | [3] | ctrl | 2030 | 1.2974
103 Hydrogen to Ammonia | Green Ammonia plant: Hydrogen to ammonia (excl. electrolyzer and excl. ASU) | Financial data | Specific investment [M€ /MW Ammonia output] | MEUR /MW |  | F, I, J | [3] | ctrl | 2040 | 1.0612
103 Hydrogen to Ammonia | Green Ammonia plant: Hydrogen to ammonia (excl. electrolyzer and excl. ASU) | Financial data | Specific investment [M€ /MW Ammonia output] | MEUR /MW |  | F, I, J | [3] | ctrl | 2050 | 0.81355
103 Hydrogen to Ammonia | Green Ammonia plant: Hydrogen to ammonia (excl. electrolyzer and excl. ASU) | Financial data | Start up [M€ /1,000 t Ammonia] | MEUR /1,000 t |  |  |  | ctrl | 2020 | N.A.
103 Hydrogen to Ammonia | Green Ammonia plant: Hydrogen to ammonia (excl. electrolyzer and excl. ASU) | Financial data | Start up [M€ /1,000 t Ammonia] | MEUR /1,000 t |  |  |  | ctrl | 2030 | N.A.
103 Hydrogen to Ammonia | Green Ammonia plant: Hydrogen to ammonia (excl. electrolyzer and excl. ASU) | Financial data | Start up [M€ /1,000 t Ammonia] | MEUR /1,000 t |  |  |  | ctrl | 2040 | N.A.
103 Hydrogen to Ammonia | Green Ammonia plant: Hydrogen to ammonia (excl. electrolyzer and excl. ASU) | Financial data | Start up [M€ /1,000 t Ammonia] | MEUR /1,000 t |  |  |  | ctrl | 2050 | N.A.
103 Hydrogen to Ammonia | Green Ammonia plant: Hydrogen to ammonia (excl. electrolyzer and excl. ASU) | Financial data | Variable O&M [€/MWh Ammonia] | EUR/MWh |  | H | [3] | Lower | 2020 | 0.01
103 Hydrogen to Ammonia | Green Ammonia plant: Hydrogen to ammonia (excl. electrolyzer and excl. ASU) | Financial data | Variable O&M [€/MWh Ammonia] | EUR/MWh |  | H | [3] | Lower | 2050 | 0.01
103 Hydrogen to Ammonia | Green Ammonia plant: Hydrogen to ammonia (excl. electrolyzer and excl. ASU) | Financial data | Variable O&M [€/MWh Ammonia] | EUR/MWh |  | H | [3] | Upper | 2020 | 0.04
103 Hydrogen to Ammonia | Green Ammonia plant: Hydrogen to ammonia (excl. electrolyzer and excl. ASU) | Financial data | Variable O&M [€/MWh Ammonia] | EUR/MWh |  | H | [3] | Upper | 2050 | 0.04
103 Hydrogen to Ammonia | Green Ammonia plant: Hydrogen to ammonia (excl. electrolyzer and excl. ASU) | Financial data | Variable O&M [€/MWh Ammonia] | EUR/MWh |  | H | [3] | ctrl | 2020 | 0.02
103 Hydrogen to Ammonia | Green Ammonia plant: Hydrogen to ammonia (excl. electrolyzer and excl. ASU) | Financial data | Variable O&M [€/MWh Ammonia] | EUR/MWh |  | H | [3] | ctrl | 2030 | 0.02
103 Hydrogen to Ammonia | Green Ammonia plant: Hydrogen to ammonia (excl. electrolyzer and excl. ASU) | Financial data | Variable O&M [€/MWh Ammonia] | EUR/MWh |  | H | [3] | ctrl | 2040 | 0.02
103 Hydrogen to Ammonia | Green Ammonia plant: Hydrogen to ammonia (excl. electrolyzer and excl. ASU) | Financial data | Variable O&M [€/MWh Ammonia] | EUR/MWh |  | H | [3] | ctrl | 2050 | 0.02
103 Hydrogen to Ammonia | Green Ammonia plant: Hydrogen to ammonia (excl. electrolyzer and excl. ASU) | Technology specific data | Fixed O&M [M€ /TPD Ammonia] | MEUR /TPD |  |  | [3] | Lower | 2020 | 8.1223
103 Hydrogen to Ammonia | Green Ammonia plant: Hydrogen to ammonia (excl. electrolyzer and excl. ASU) | Technology specific data | Fixed O&M [M€ /TPD Ammonia] | MEUR /TPD |  |  | [3] | Lower | 2050 | 3.7336
103 Hydrogen to Ammonia | Green Ammonia plant: Hydrogen to ammonia (excl. electrolyzer and excl. ASU) | Technology specific data | Fixed O&M [M€ /TPD Ammonia] | MEUR /TPD |  |  | [3] | Upper | 2020 | 13.69
103 Hydrogen to Ammonia | Green Ammonia plant: Hydrogen to ammonia (excl. electrolyzer and excl. ASU) | Technology specific data | Fixed O&M [M€ /TPD Ammonia] | MEUR /TPD |  |  | [3] | Upper | 2050 | 6.2227
103 Hydrogen to Ammonia | Green Ammonia plant: Hydrogen to ammonia (excl. electrolyzer and excl. ASU) | Technology specific data | Fixed O&M [M€ /TPD Ammonia] | MEUR /TPD |  |  | [3] | ctrl | 2020 | 10.3905
103 Hydrogen to Ammonia | Green Ammonia plant: Hydrogen to ammonia (excl. electrolyzer and excl. ASU) | Technology specific data | Fixed O&M [M€ /TPD Ammonia] | MEUR /TPD |  |  | [3] | ctrl | 2030 | 8.4984
103 Hydrogen to Ammonia | Green Ammonia plant: Hydrogen to ammonia (excl. electrolyzer and excl. ASU) | Technology specific data | Fixed O&M [M€ /TPD Ammonia] | MEUR /TPD |  |  | [3] | ctrl | 2040 | 6.9509
103 Hydrogen to Ammonia | Green Ammonia plant: Hydrogen to ammonia (excl. electrolyzer and excl. ASU) | Technology specific data | Fixed O&M [M€ /TPD Ammonia] | MEUR /TPD |  |  | [3] | ctrl | 2050 | 5.3289
103 Hydrogen to Ammonia | Green Ammonia plant: Hydrogen to ammonia (excl. electrolyzer and excl. ASU) | Technology specific data | Specific density [kg/l] or [ton/m3] Ammonia | kg/l |  |  |  | ctrl | 2020 | 626
103 Hydrogen to Ammonia | Green Ammonia plant: Hydrogen to ammonia (excl. electrolyzer and excl. ASU) | Technology specific data | Specific density [kg/l] or [ton/m3] Ammonia | kg/l |  |  |  | ctrl | 2030 | 626
103 Hydrogen to Ammonia | Green Ammonia plant: Hydrogen to ammonia (excl. electrolyzer and excl. ASU) | Technology specific data | Specific density [kg/l] or [ton/m3] Ammonia | kg/l |  |  |  | ctrl | 2040 | 626
103 Hydrogen to Ammonia | Green Ammonia plant: Hydrogen to ammonia (excl. electrolyzer and excl. ASU) | Technology specific data | Specific density [kg/l] or [ton/m3] Ammonia | kg/l |  |  |  | ctrl | 2050 | 626
103 Hydrogen to Ammonia | Green Ammonia plant: Hydrogen to ammonia (excl. electrolyzer and excl. ASU) | Technology specific data | Specific energy content [GJ/ton Ammonia] | GJ/ton |  |  |  | ctrl | 2020 | 18.9
103 Hydrogen to Ammonia | Green Ammonia plant: Hydrogen to ammonia (excl. electrolyzer and excl. ASU) | Technology specific data | Specific energy content [GJ/ton Ammonia] | GJ/ton |  |  |  | ctrl | 2030 | 18.9
103 Hydrogen to Ammonia | Green Ammonia plant: Hydrogen to ammonia (excl. electrolyzer and excl. ASU) | Technology specific data | Specific energy content [GJ/ton Ammonia] | GJ/ton |  |  |  | ctrl | 2040 | 18.9
103 Hydrogen to Ammonia | Green Ammonia plant: Hydrogen to ammonia (excl. electrolyzer and excl. ASU) | Technology specific data | Specific energy content [GJ/ton Ammonia] | GJ/ton |  |  |  | ctrl | 2050 | 18.9
103 Hydrogen to Ammonia | Green Ammonia plant: Hydrogen to ammonia (excl. electrolyzer and excl. ASU) | Technology specific data | Specific investment [M€ /TPD Ammonia output] | MEUR /TPD |  | F, I | [3] | Lower | 2020 | 0.27074
103 Hydrogen to Ammonia | Green Ammonia plant: Hydrogen to ammonia (excl. electrolyzer and excl. ASU) | Technology specific data | Specific investment [M€ /TPD Ammonia output] | MEUR /TPD |  | F, I | [3] | Lower | 2050 | 0.12445
103 Hydrogen to Ammonia | Green Ammonia plant: Hydrogen to ammonia (excl. electrolyzer and excl. ASU) | Technology specific data | Specific investment [M€ /TPD Ammonia output] | MEUR /TPD |  | F, I | [3] | Upper | 2020 | 0.45633
103 Hydrogen to Ammonia | Green Ammonia plant: Hydrogen to ammonia (excl. electrolyzer and excl. ASU) | Technology specific data | Specific investment [M€ /TPD Ammonia output] | MEUR /TPD |  | F, I | [3] | Upper | 2050 | 0.20742
103 Hydrogen to Ammonia | Green Ammonia plant: Hydrogen to ammonia (excl. electrolyzer and excl. ASU) | Technology specific data | Specific investment [M€ /TPD Ammonia output] | MEUR /TPD |  | F, I | [3] | ctrl | 2020 | 0.34635
103 Hydrogen to Ammonia | Green Ammonia plant: Hydrogen to ammonia (excl. electrolyzer and excl. ASU) | Technology specific data | Specific investment [M€ /TPD Ammonia output] | MEUR /TPD |  | F, I | [3] | ctrl | 2030 | 0.28328
103 Hydrogen to Ammonia | Green Ammonia plant: Hydrogen to ammonia (excl. electrolyzer and excl. ASU) | Technology specific data | Specific investment [M€ /TPD Ammonia output] | MEUR /TPD |  | F, I | [3] | ctrl | 2040 | 0.2317
103 Hydrogen to Ammonia | Green Ammonia plant: Hydrogen to ammonia (excl. electrolyzer and excl. ASU) | Technology specific data | Specific investment [M€ /TPD Ammonia output] | MEUR /TPD |  | F, I | [3] | ctrl | 2050 | 0.17763
103 Hydrogen to Ammonia | Green Ammonia plant: Hydrogen to ammonia (excl. electrolyzer and excl. ASU) | Technology specific data | Specific investment mark-up factor optional ASU |  |  | F | [3] | Lower | 2020 | 0.97
103 Hydrogen to Ammonia | Green Ammonia plant: Hydrogen to ammonia (excl. electrolyzer and excl. ASU) | Technology specific data | Specific investment mark-up factor optional ASU |  |  | F | [3] | Lower | 2050 | 0.97
103 Hydrogen to Ammonia | Green Ammonia plant: Hydrogen to ammonia (excl. electrolyzer and excl. ASU) | Technology specific data | Specific investment mark-up factor optional ASU |  |  | F | [3] | Upper | 2020 | 1
103 Hydrogen to Ammonia | Green Ammonia plant: Hydrogen to ammonia (excl. electrolyzer and excl. ASU) | Technology specific data | Specific investment mark-up factor optional ASU |  |  | F | [3] | Upper | 2050 | 1
103 Hydrogen to Ammonia | Green Ammonia plant: Hydrogen to ammonia (excl. electrolyzer and excl. ASU) | Technology specific data | Specific investment mark-up factor optional ASU |  |  | F | [3] | ctrl | 2020 | 1.09
103 Hydrogen to Ammonia | Green Ammonia plant: Hydrogen to ammonia (excl. electrolyzer and excl. ASU) | Technology specific data | Specific investment mark-up factor optional ASU |  |  | F | [3] | ctrl | 2030 | 1.09
103 Hydrogen to Ammonia | Green Ammonia plant: Hydrogen to ammonia (excl. electrolyzer and excl. ASU) | Technology specific data | Specific investment mark-up factor optional ASU |  |  | F | [3] | ctrl | 2040 | 1.09
103 Hydrogen to Ammonia | Green Ammonia plant: Hydrogen to ammonia (excl. electrolyzer and excl. ASU) | Technology specific data | Specific investment mark-up factor optional ASU |  |  | F | [3] | ctrl | 2050 | 1.09
103 Hydrogen to Ammonia | Green Ammonia plant: Hydrogen to ammonia (excl. electrolyzer and excl. ASU) | Technology specific data | Start up [M€ /TPD Ammonia] | MEUR /TPD |  |  |  | ctrl | 2020 | N.A.
103 Hydrogen to Ammonia | Green Ammonia plant: Hydrogen to ammonia (excl. electrolyzer and excl. ASU) | Technology specific data | Start up [M€ /TPD Ammonia] | MEUR /TPD |  |  |  | ctrl | 2030 | N.A.
103 Hydrogen to Ammonia | Green Ammonia plant: Hydrogen to ammonia (excl. electrolyzer and excl. ASU) | Technology specific data | Start up [M€ /TPD Ammonia] | MEUR /TPD |  |  |  | ctrl | 2040 | N.A.
103 Hydrogen to Ammonia | Green Ammonia plant: Hydrogen to ammonia (excl. electrolyzer and excl. ASU) | Technology specific data | Start up [M€ /TPD Ammonia] | MEUR /TPD |  |  |  | ctrl | 2050 | N.A.
103 Hydrogen to Ammonia | Green Ammonia plant: Hydrogen to ammonia (excl. electrolyzer and excl. ASU) | Technology specific data | Variable O&M [€ /t Ammonia] | EUR /t |  |  | [3] | Lower | 2020 | 0.05
103 Hydrogen to Ammonia | Green Ammonia plant: Hydrogen to ammonia (excl. electrolyzer and excl. ASU) | Technology specific data | Variable O&M [€ /t Ammonia] | EUR /t |  |  | [3] | Lower | 2050 | 0.05
103 Hydrogen to Ammonia | Green Ammonia plant: Hydrogen to ammonia (excl. electrolyzer and excl. ASU) | Technology specific data | Variable O&M [€ /t Ammonia] | EUR /t |  |  | [3] | Upper | 2020 | 0.2
103 Hydrogen to Ammonia | Green Ammonia plant: Hydrogen to ammonia (excl. electrolyzer and excl. ASU) | Technology specific data | Variable O&M [€ /t Ammonia] | EUR /t |  |  | [3] | Upper | 2050 | 0.2
103 Hydrogen to Ammonia | Green Ammonia plant: Hydrogen to ammonia (excl. electrolyzer and excl. ASU) | Technology specific data | Variable O&M [€ /t Ammonia] | EUR /t |  |  | [3] | ctrl | 2020 | 0.1
103 Hydrogen to Ammonia | Green Ammonia plant: Hydrogen to ammonia (excl. electrolyzer and excl. ASU) | Technology specific data | Variable O&M [€ /t Ammonia] | EUR /t |  |  | [3] | ctrl | 2030 | 0.1
103 Hydrogen to Ammonia | Green Ammonia plant: Hydrogen to ammonia (excl. electrolyzer and excl. ASU) | Technology specific data | Variable O&M [€ /t Ammonia] | EUR /t |  |  | [3] | ctrl | 2040 | 0.1
103 Hydrogen to Ammonia | Green Ammonia plant: Hydrogen to ammonia (excl. electrolyzer and excl. ASU) | Technology specific data | Variable O&M [€ /t Ammonia] | EUR /t |  |  | [3] | ctrl | 2050 | 0.1
104 Methane pyrolysis, MBR | Moving-bed Methane Decomposition (MBR) | Energy/technical data | Carbon Black Output (% total input [MWh/MWh]) | MWh/MWh |  | A, G, N | [2] | Lower | 2020 | 25
104 Methane pyrolysis, MBR | Moving-bed Methane Decomposition (MBR) | Energy/technical data | Carbon Black Output (% total input [MWh/MWh]) | MWh/MWh |  | A, G, N | [2] | Lower | 2050 | 27
104 Methane pyrolysis, MBR | Moving-bed Methane Decomposition (MBR) | Energy/technical data | Carbon Black Output (% total input [MWh/MWh]) | MWh/MWh |  | A, G, N | [2] | Upper | 2020 | 31
104 Methane pyrolysis, MBR | Moving-bed Methane Decomposition (MBR) | Energy/technical data | Carbon Black Output (% total input [MWh/MWh]) | MWh/MWh |  | A, G, N | [2] | Upper | 2050 | 33
104 Methane pyrolysis, MBR | Moving-bed Methane Decomposition (MBR) | Energy/technical data | Carbon Black Output (% total input [MWh/MWh]) | MWh/MWh |  | A, G, N | [2] | ctrl | 2030 | 28
104 Methane pyrolysis, MBR | Moving-bed Methane Decomposition (MBR) | Energy/technical data | Carbon Black Output (% total input [MWh/MWh]) | MWh/MWh |  | A, G, N | [2] | ctrl | 2040 | 29
104 Methane pyrolysis, MBR | Moving-bed Methane Decomposition (MBR) | Energy/technical data | Carbon Black Output (% total input [MWh/MWh]) | MWh/MWh |  | A, G, N | [2] | ctrl | 2050 | 30
104 Methane pyrolysis, MBR | Moving-bed Methane Decomposition (MBR) | Energy/technical data | Construction time [years] | years |  | A, D,G |  | Lower | 2020 | 1.5
104 Methane pyrolysis, MBR | Moving-bed Methane Decomposition (MBR) | Energy/technical data | Construction time [years] | years |  | A, D,G |  | Lower | 2050 | 1.5
104 Methane pyrolysis, MBR | Moving-bed Methane Decomposition (MBR) | Energy/technical data | Construction time [years] | years |  | A, D,G |  | Upper | 2020 | 2.5
104 Methane pyrolysis, MBR | Moving-bed Methane Decomposition (MBR) | Energy/technical data | Construction time [years] | years |  | A, D,G |  | Upper | 2050 | 2.5
104 Methane pyrolysis, MBR | Moving-bed Methane Decomposition (MBR) | Energy/technical data | Construction time [years] | years |  | A, D,G |  | ctrl | 2030 | 2
104 Methane pyrolysis, MBR | Moving-bed Methane Decomposition (MBR) | Energy/technical data | Construction time [years] | years |  | A, D,G |  | ctrl | 2040 | 2
104 Methane pyrolysis, MBR | Moving-bed Methane Decomposition (MBR) | Energy/technical data | Construction time [years] | years |  | A, D,G |  | ctrl | 2050 | 2
104 Methane pyrolysis, MBR | Moving-bed Methane Decomposition (MBR) | Energy/technical data | Electricity (% total input[MWh/MWh]) | MWh/MWh |  | A, G | [2] | Lower | 2020 | 20
104 Methane pyrolysis, MBR | Moving-bed Methane Decomposition (MBR) | Energy/technical data | Electricity (% total input[MWh/MWh]) | MWh/MWh |  | A, G | [2] | Lower | 2050 | 16
104 Methane pyrolysis, MBR | Moving-bed Methane Decomposition (MBR) | Energy/technical data | Electricity (% total input[MWh/MWh]) | MWh/MWh |  | A, G | [2] | Upper | 2020 | 24
104 Methane pyrolysis, MBR | Moving-bed Methane Decomposition (MBR) | Energy/technical data | Electricity (% total input[MWh/MWh]) | MWh/MWh |  | A, G | [2] | Upper | 2050 | 22
104 Methane pyrolysis, MBR | Moving-bed Methane Decomposition (MBR) | Energy/technical data | Electricity (% total input[MWh/MWh]) | MWh/MWh |  | A, G | [2] | ctrl | 2030 | 22
104 Methane pyrolysis, MBR | Moving-bed Methane Decomposition (MBR) | Energy/technical data | Electricity (% total input[MWh/MWh]) | MWh/MWh |  | A, G | [2] | ctrl | 2040 | 20
104 Methane pyrolysis, MBR | Moving-bed Methane Decomposition (MBR) | Energy/technical data | Electricity (% total input[MWh/MWh]) | MWh/MWh |  | A, G | [2] | ctrl | 2050 | 18
104 Methane pyrolysis, MBR | Moving-bed Methane Decomposition (MBR) | Energy/technical data | Forced outage [%] | pct. |  | A |  | Lower | 2020 | 10
104 Methane pyrolysis, MBR | Moving-bed Methane Decomposition (MBR) | Energy/technical data | Forced outage [%] | pct. |  | A |  | Lower | 2050 | 0
104 Methane pyrolysis, MBR | Moving-bed Methane Decomposition (MBR) | Energy/technical data | Forced outage [%] | pct. |  | A |  | Upper | 2020 | 30
104 Methane pyrolysis, MBR | Moving-bed Methane Decomposition (MBR) | Energy/technical data | Forced outage [%] | pct. |  | A |  | Upper | 2050 | 2
104 Methane pyrolysis, MBR | Moving-bed Methane Decomposition (MBR) | Energy/technical data | Forced outage [%] | pct. |  | A |  | ctrl | 2030 | 20
104 Methane pyrolysis, MBR | Moving-bed Methane Decomposition (MBR) | Energy/technical data | Forced outage [%] | pct. |  | A |  | ctrl | 2040 | 10
104 Methane pyrolysis, MBR | Moving-bed Methane Decomposition (MBR) | Energy/technical data | Forced outage [%] | pct. |  | A |  | ctrl | 2050 | 1
104 Methane pyrolysis, MBR | Moving-bed Methane Decomposition (MBR) | Energy/technical data | Heat loss (% total input [MWh/MWh]) | MWh/MWh |  | A, G | [2] | Lower | 2020 | 5
104 Methane pyrolysis, MBR | Moving-bed Methane Decomposition (MBR) | Energy/technical data | Heat loss (% total input [MWh/MWh]) | MWh/MWh |  | A, G | [2] | Lower | 2050 | 3
104 Methane pyrolysis, MBR | Moving-bed Methane Decomposition (MBR) | Energy/technical data | Heat loss (% total input [MWh/MWh]) | MWh/MWh |  | A, G | [2] | Upper | 2020 | 9
104 Methane pyrolysis, MBR | Moving-bed Methane Decomposition (MBR) | Energy/technical data | Heat loss (% total input [MWh/MWh]) | MWh/MWh |  | A, G | [2] | Upper | 2050 | 9
104 Methane pyrolysis, MBR | Moving-bed Methane Decomposition (MBR) | Energy/technical data | Heat loss (% total input [MWh/MWh]) | MWh/MWh |  | A, G | [2] | ctrl | 2030 | 6
104 Methane pyrolysis, MBR | Moving-bed Methane Decomposition (MBR) | Energy/technical data | Heat loss (% total input [MWh/MWh]) | MWh/MWh |  | A, G | [2] | ctrl | 2040 | 6
104 Methane pyrolysis, MBR | Moving-bed Methane Decomposition (MBR) | Energy/technical data | Heat loss (% total input [MWh/MWh]) | MWh/MWh |  | A, G | [2] | ctrl | 2050 | 6
104 Methane pyrolysis, MBR | Moving-bed Methane Decomposition (MBR) | Energy/technical data | Hydrogen Gas Output (% total input [MWh/MWh]) | MWh/MWh |  | A, F, G | [2] | Lower | 2020 | 37
104 Methane pyrolysis, MBR | Moving-bed Methane Decomposition (MBR) | Energy/technical data | Hydrogen Gas Output (% total input [MWh/MWh]) | MWh/MWh |  | A, F, G | [2] | Lower | 2050 | 39
104 Methane pyrolysis, MBR | Moving-bed Methane Decomposition (MBR) | Energy/technical data | Hydrogen Gas Output (% total input [MWh/MWh]) | MWh/MWh |  | A, F, G | [2] | Upper | 2020 | 45
104 Methane pyrolysis, MBR | Moving-bed Methane Decomposition (MBR) | Energy/technical data | Hydrogen Gas Output (% total input [MWh/MWh]) | MWh/MWh |  | A, F, G | [2] | Upper | 2050 | 47
104 Methane pyrolysis, MBR | Moving-bed Methane Decomposition (MBR) | Energy/technical data | Hydrogen Gas Output (% total input [MWh/MWh]) | MWh/MWh |  | A, F, G | [2] | ctrl | 2030 | 41
104 Methane pyrolysis, MBR | Moving-bed Methane Decomposition (MBR) | Energy/technical data | Hydrogen Gas Output (% total input [MWh/MWh]) | MWh/MWh |  | A, F, G | [2] | ctrl | 2040 | 42
104 Methane pyrolysis, MBR | Moving-bed Methane Decomposition (MBR) | Energy/technical data | Hydrogen Gas Output (% total input [MWh/MWh]) | MWh/MWh |  | A, F, G | [2] | ctrl | 2050 | 43
104 Methane pyrolysis, MBR | Moving-bed Methane Decomposition (MBR) | Energy/technical data | Methane Output (% total input [MWh/MWh]) | MWh/MWh |  | A, G, H, M | [2] | Lower | 2020 | 4.5
104 Methane pyrolysis, MBR | Moving-bed Methane Decomposition (MBR) | Energy/technical data | Methane Output (% total input [MWh/MWh]) | MWh/MWh |  | A, G, H, M | [2] | Lower | 2050 | 3.5
104 Methane pyrolysis, MBR | Moving-bed Methane Decomposition (MBR) | Energy/technical data | Methane Output (% total input [MWh/MWh]) | MWh/MWh |  | A, G, H, M | [2] | Upper | 2020 | 13.5
104 Methane pyrolysis, MBR | Moving-bed Methane Decomposition (MBR) | Energy/technical data | Methane Output (% total input [MWh/MWh]) | MWh/MWh |  | A, G, H, M | [2] | Upper | 2050 | 10.5
104 Methane pyrolysis, MBR | Moving-bed Methane Decomposition (MBR) | Energy/technical data | Methane Output (% total input [MWh/MWh]) | MWh/MWh |  | A, G, H, M | [2] | ctrl | 2030 | 9
104 Methane pyrolysis, MBR | Moving-bed Methane Decomposition (MBR) | Energy/technical data | Methane Output (% total input [MWh/MWh]) | MWh/MWh |  | A, G, H, M | [2] | ctrl | 2040 | 8
104 Methane pyrolysis, MBR | Moving-bed Methane Decomposition (MBR) | Energy/technical data | Methane Output (% total input [MWh/MWh]) | MWh/MWh |  | A, G, H, M | [2] | ctrl | 2050 | 7
104 Methane pyrolysis, MBR | Moving-bed Methane Decomposition (MBR) | Energy/technical data | Natural Gas (% total input[MWh/MWh]) | MWh/MWh |  | A, G, H | [2] | Lower | 2020 | 76
104 Methane pyrolysis, MBR | Moving-bed Methane Decomposition (MBR) | Energy/technical data | Natural Gas (% total input[MWh/MWh]) | MWh/MWh |  | A, G, H | [2] | Lower | 2050 | 78
104 Methane pyrolysis, MBR | Moving-bed Methane Decomposition (MBR) | Energy/technical data | Natural Gas (% total input[MWh/MWh]) | MWh/MWh |  | A, G, H | [2] | Upper | 2020 | 80
104 Methane pyrolysis, MBR | Moving-bed Methane Decomposition (MBR) | Energy/technical data | Natural Gas (% total input[MWh/MWh]) | MWh/MWh |  | A, G, H | [2] | Upper | 2050 | 84
104 Methane pyrolysis, MBR | Moving-bed Methane Decomposition (MBR) | Energy/technical data | Natural Gas (% total input[MWh/MWh]) | MWh/MWh |  | A, G, H | [2] | ctrl | 2030 | 78
104 Methane pyrolysis, MBR | Moving-bed Methane Decomposition (MBR) | Energy/technical data | Natural Gas (% total input[MWh/MWh]) | MWh/MWh |  | A, G, H | [2] | ctrl | 2040 | 80
104 Methane pyrolysis, MBR | Moving-bed Methane Decomposition (MBR) | Energy/technical data | Natural Gas (% total input[MWh/MWh]) | MWh/MWh |  | A, G, H | [2] | ctrl | 2050 | 82
104 Methane pyrolysis, MBR | Moving-bed Methane Decomposition (MBR) | Energy/technical data | Planned outage [weeks per year] | weeks/year |  | A, C, D, G |  | Lower | 2020 | 10
104 Methane pyrolysis, MBR | Moving-bed Methane Decomposition (MBR) | Energy/technical data | Planned outage [weeks per year] | weeks/year |  | A, C, D, G |  | Lower | 2050 | 0
104 Methane pyrolysis, MBR | Moving-bed Methane Decomposition (MBR) | Energy/technical data | Planned outage [weeks per year] | weeks/year |  | A, C, D, G |  | Upper | 2020 | 22
104 Methane pyrolysis, MBR | Moving-bed Methane Decomposition (MBR) | Energy/technical data | Planned outage [weeks per year] | weeks/year |  | A, C, D, G |  | Upper | 2050 | 0
104 Methane pyrolysis, MBR | Moving-bed Methane Decomposition (MBR) | Energy/technical data | Planned outage [weeks per year] | weeks/year |  | A, C, D, G |  | ctrl | 2030 | 10
104 Methane pyrolysis, MBR | Moving-bed Methane Decomposition (MBR) | Energy/technical data | Planned outage [weeks per year] | weeks/year |  | A, C, D, G |  | ctrl | 2040 | 4
104 Methane pyrolysis, MBR | Moving-bed Methane Decomposition (MBR) | Energy/technical data | Planned outage [weeks per year] | weeks/year |  | A, C, D, G |  | ctrl | 2050 | 2
104 Methane pyrolysis, MBR | Moving-bed Methane Decomposition (MBR) | Energy/technical data | Recovered Heat (% total input [MWh/MWh]) | MWh/MWh |  | A, G | [2] | Lower | 2020 | 8
104 Methane pyrolysis, MBR | Moving-bed Methane Decomposition (MBR) | Energy/technical data | Recovered Heat (% total input [MWh/MWh]) | MWh/MWh |  | A, G | [2] | Lower | 2050 | 7
104 Methane pyrolysis, MBR | Moving-bed Methane Decomposition (MBR) | Energy/technical data | Recovered Heat (% total input [MWh/MWh]) | MWh/MWh |  | A, G | [2] | Upper | 2020 | 24
104 Methane pyrolysis, MBR | Moving-bed Methane Decomposition (MBR) | Energy/technical data | Recovered Heat (% total input [MWh/MWh]) | MWh/MWh |  | A, G | [2] | Upper | 2050 | 21
104 Methane pyrolysis, MBR | Moving-bed Methane Decomposition (MBR) | Energy/technical data | Recovered Heat (% total input [MWh/MWh]) | MWh/MWh |  | A, G | [2] | ctrl | 2030 | 16
104 Methane pyrolysis, MBR | Moving-bed Methane Decomposition (MBR) | Energy/technical data | Recovered Heat (% total input [MWh/MWh]) | MWh/MWh |  | A, G | [2] | ctrl | 2040 | 15
104 Methane pyrolysis, MBR | Moving-bed Methane Decomposition (MBR) | Energy/technical data | Recovered Heat (% total input [MWh/MWh]) | MWh/MWh |  | A, G | [2] | ctrl | 2050 | 14
104 Methane pyrolysis, MBR | Moving-bed Methane Decomposition (MBR) | Energy/technical data | Technical lifetime [years] | years |  | A, G | [6] | Lower | 2020 | 15
104 Methane pyrolysis, MBR | Moving-bed Methane Decomposition (MBR) | Energy/technical data | Technical lifetime [years] | years |  | A, G | [6] | Lower | 2050 | 20
104 Methane pyrolysis, MBR | Moving-bed Methane Decomposition (MBR) | Energy/technical data | Technical lifetime [years] | years |  | A, G | [6] | Upper | 2020 | 25
104 Methane pyrolysis, MBR | Moving-bed Methane Decomposition (MBR) | Energy/technical data | Technical lifetime [years] | years |  | A, G | [6] | Upper | 2050 | 30
104 Methane pyrolysis, MBR | Moving-bed Methane Decomposition (MBR) | Energy/technical data | Technical lifetime [years] | years |  | A, G | [6] | ctrl | 2030 | 20
104 Methane pyrolysis, MBR | Moving-bed Methane Decomposition (MBR) | Energy/technical data | Technical lifetime [years] | years |  | A, G | [6] | ctrl | 2040 | 25
104 Methane pyrolysis, MBR | Moving-bed Methane Decomposition (MBR) | Energy/technical data | Technical lifetime [years] | years |  | A, G | [6] | ctrl | 2050 | 25
104 Methane pyrolysis, MBR | Moving-bed Methane Decomposition (MBR) | Energy/technical data | Typical total plant size [MW H2 output] | MW |  | A, F, G | [2] | Lower | 2020 | 16
104 Methane pyrolysis, MBR | Moving-bed Methane Decomposition (MBR) | Energy/technical data | Typical total plant size [MW H2 output] | MW |  | A, F, G | [2] | Lower | 2050 | 19.5
104 Methane pyrolysis, MBR | Moving-bed Methane Decomposition (MBR) | Energy/technical data | Typical total plant size [MW H2 output] | MW |  | A, F, G | [2] | Upper | 2020 | 48
104 Methane pyrolysis, MBR | Moving-bed Methane Decomposition (MBR) | Energy/technical data | Typical total plant size [MW H2 output] | MW |  | A, F, G | [2] | Upper | 2050 | 58.5
104 Methane pyrolysis, MBR | Moving-bed Methane Decomposition (MBR) | Energy/technical data | Typical total plant size [MW H2 output] | MW |  | A, F, G | [2] | ctrl | 2030 | 32
104 Methane pyrolysis, MBR | Moving-bed Methane Decomposition (MBR) | Energy/technical data | Typical total plant size [MW H2 output] | MW |  | A, F, G | [2] | ctrl | 2040 | 35
104 Methane pyrolysis, MBR | Moving-bed Methane Decomposition (MBR) | Energy/technical data | Typical total plant size [MW H2 output] | MW |  | A, F, G | [2] | ctrl | 2050 | 39
104 Methane pyrolysis, MBR | Moving-bed Methane Decomposition (MBR) | Energy/technical data | Typical total plant size [MW input] | MW |  | A, G, H, I |  | Lower | 2020 | 38.5
104 Methane pyrolysis, MBR | Moving-bed Methane Decomposition (MBR) | Energy/technical data | Typical total plant size [MW input] | MW |  | A, G, H, I |  | Lower | 2050 | 47
104 Methane pyrolysis, MBR | Moving-bed Methane Decomposition (MBR) | Energy/technical data | Typical total plant size [MW input] | MW |  | A, G, H, I |  | Upper | 2020 | 115.5
104 Methane pyrolysis, MBR | Moving-bed Methane Decomposition (MBR) | Energy/technical data | Typical total plant size [MW input] | MW |  | A, G, H, I |  | Upper | 2050 | 140
104 Methane pyrolysis, MBR | Moving-bed Methane Decomposition (MBR) | Energy/technical data | Typical total plant size [MW input] | MW |  | A, G, H, I |  | ctrl | 2030 | 77
104 Methane pyrolysis, MBR | Moving-bed Methane Decomposition (MBR) | Energy/technical data | Typical total plant size [MW input] | MW |  | A, G, H, I |  | ctrl | 2040 | 85
104 Methane pyrolysis, MBR | Moving-bed Methane Decomposition (MBR) | Energy/technical data | Typical total plant size [MW input] | MW |  | A, G, H, I |  | ctrl | 2050 | 93.5
104 Methane pyrolysis, MBR | Moving-bed Methane Decomposition (MBR) | Energy/technical data | Typical total plant size [kg H2/day output] | kg/day |  | A, E, G, K | [2] | Lower | 2020 | 12000
104 Methane pyrolysis, MBR | Moving-bed Methane Decomposition (MBR) | Energy/technical data | Typical total plant size [kg H2/day output] | kg/day |  | A, E, G, K | [2] | Lower | 2050 | 14000
104 Methane pyrolysis, MBR | Moving-bed Methane Decomposition (MBR) | Energy/technical data | Typical total plant size [kg H2/day output] | kg/day |  | A, E, G, K | [2] | Upper | 2020 | 35000
104 Methane pyrolysis, MBR | Moving-bed Methane Decomposition (MBR) | Energy/technical data | Typical total plant size [kg H2/day output] | kg/day |  | A, E, G, K | [2] | Upper | 2050 | 42000
104 Methane pyrolysis, MBR | Moving-bed Methane Decomposition (MBR) | Energy/technical data | Typical total plant size [kg H2/day output] | kg/day |  | A, E, G, K | [2] | ctrl | 2030 | 23000
104 Methane pyrolysis, MBR | Moving-bed Methane Decomposition (MBR) | Energy/technical data | Typical total plant size [kg H2/day output] | kg/day |  | A, E, G, K | [2] | ctrl | 2040 | 25000
104 Methane pyrolysis, MBR | Moving-bed Methane Decomposition (MBR) | Energy/technical data | Typical total plant size [kg H2/day output] | kg/day |  | A, E, G, K | [2] | ctrl | 2050 | 28000
104 Methane pyrolysis, MBR | Moving-bed Methane Decomposition (MBR) | Financial data (2015) | - hereof equipment [%] | pct. |  | A, G |  | Lower | 2020 | 45
104 Methane pyrolysis, MBR | Moving-bed Methane Decomposition (MBR) | Financial data (2015) | - hereof equipment [%] | pct. |  | A, G |  | Lower | 2050 | 45
104 Methane pyrolysis, MBR | Moving-bed Methane Decomposition (MBR) | Financial data (2015) | - hereof equipment [%] | pct. |  | A, G |  | Upper | 2020 | 55
104 Methane pyrolysis, MBR | Moving-bed Methane Decomposition (MBR) | Financial data (2015) | - hereof equipment [%] | pct. |  | A, G |  | Upper | 2050 | 55
104 Methane pyrolysis, MBR | Moving-bed Methane Decomposition (MBR) | Financial data (2015) | - hereof equipment [%] | pct. |  | A, G |  | ctrl | 2030 | 50
104 Methane pyrolysis, MBR | Moving-bed Methane Decomposition (MBR) | Financial data (2015) | - hereof equipment [%] | pct. |  | A, G |  | ctrl | 2040 | 50
104 Methane pyrolysis, MBR | Moving-bed Methane Decomposition (MBR) | Financial data (2015) | - hereof equipment [%] | pct. |  | A, G |  | ctrl | 2050 | 50
104 Methane pyrolysis, MBR | Moving-bed Methane Decomposition (MBR) | Financial data (2015) | - hereof installation [%] | pct. |  | A, G |  | Lower | 2020 | 45
104 Methane pyrolysis, MBR | Moving-bed Methane Decomposition (MBR) | Financial data (2015) | - hereof installation [%] | pct. |  | A, G |  | Lower | 2050 | 45
104 Methane pyrolysis, MBR | Moving-bed Methane Decomposition (MBR) | Financial data (2015) | - hereof installation [%] | pct. |  | A, G |  | Upper | 2020 | 55
104 Methane pyrolysis, MBR | Moving-bed Methane Decomposition (MBR) | Financial data (2015) | - hereof installation [%] | pct. |  | A, G |  | Upper | 2050 | 55
104 Methane pyrolysis, MBR | Moving-bed Methane Decomposition (MBR) | Financial data (2015) | - hereof installation [%] | pct. |  | A, G |  | ctrl | 2030 | 50
104 Methane pyrolysis, MBR | Moving-bed Methane Decomposition (MBR) | Financial data (2015) | - hereof installation [%] | pct. |  | A, G |  | ctrl | 2040 | 50
104 Methane pyrolysis, MBR | Moving-bed Methane Decomposition (MBR) | Financial data (2015) | - hereof installation [%] | pct. |  | A, G |  | ctrl | 2050 | 50
104 Methane pyrolysis, MBR | Moving-bed Methane Decomposition (MBR) | Financial data (2015) | Fixed O&M [€ / MW of total H2 output] | EUR / MW |  | A, B, G | [1], [3] | Lower | 2020 | 6000
104 Methane pyrolysis, MBR | Moving-bed Methane Decomposition (MBR) | Financial data (2015) | Fixed O&M [€ / MW of total H2 output] | EUR / MW |  | A, B, G | [1], [3] | Lower | 2050 | 4900
104 Methane pyrolysis, MBR | Moving-bed Methane Decomposition (MBR) | Financial data (2015) | Fixed O&M [€ / MW of total H2 output] | EUR / MW |  | A, B, G | [1], [3] | Upper | 2020 | 18000
104 Methane pyrolysis, MBR | Moving-bed Methane Decomposition (MBR) | Financial data (2015) | Fixed O&M [€ / MW of total H2 output] | EUR / MW |  | A, B, G | [1], [3] | Upper | 2050 | 15000
104 Methane pyrolysis, MBR | Moving-bed Methane Decomposition (MBR) | Financial data (2015) | Fixed O&M [€ / MW of total H2 output] | EUR / MW |  | A, B, G | [1], [3] | ctrl | 2030 | 12000
104 Methane pyrolysis, MBR | Moving-bed Methane Decomposition (MBR) | Financial data (2015) | Fixed O&M [€ / MW of total H2 output] | EUR / MW |  | A, B, G | [1], [3] | ctrl | 2040 | 11000
104 Methane pyrolysis, MBR | Moving-bed Methane Decomposition (MBR) | Financial data (2015) | Fixed O&M [€ / MW of total H2 output] | EUR / MW |  | A, B, G | [1], [3] | ctrl | 2050 | 9700
104 Methane pyrolysis, MBR | Moving-bed Methane Decomposition (MBR) | Financial data (2015) | Specific investment [M€/MW of total H2 output] | MEUR/MW |  | A, B, F, G, J, K | [1], [3] | Lower | 2020 | 0.3
104 Methane pyrolysis, MBR | Moving-bed Methane Decomposition (MBR) | Financial data (2015) | Specific investment [M€/MW of total H2 output] | MEUR/MW |  | A, B, F, G, J, K | [1], [3] | Lower | 2050 | 0.2
104 Methane pyrolysis, MBR | Moving-bed Methane Decomposition (MBR) | Financial data (2015) | Specific investment [M€/MW of total H2 output] | MEUR/MW |  | A, B, F, G, J, K | [1], [3] | Upper | 2020 | 0.9
104 Methane pyrolysis, MBR | Moving-bed Methane Decomposition (MBR) | Financial data (2015) | Specific investment [M€/MW of total H2 output] | MEUR/MW |  | A, B, F, G, J, K | [1], [3] | Upper | 2050 | 0.7
104 Methane pyrolysis, MBR | Moving-bed Methane Decomposition (MBR) | Financial data (2015) | Specific investment [M€/MW of total H2 output] | MEUR/MW |  | A, B, F, G, J, K | [1], [3] | ctrl | 2030 | 0.6
104 Methane pyrolysis, MBR | Moving-bed Methane Decomposition (MBR) | Financial data (2015) | Specific investment [M€/MW of total H2 output] | MEUR/MW |  | A, B, F, G, J, K | [1], [3] | ctrl | 2040 | 0.55
104 Methane pyrolysis, MBR | Moving-bed Methane Decomposition (MBR) | Financial data (2015) | Specific investment [M€/MW of total H2 output] | MEUR/MW |  | A, B, F, G, J, K | [1], [3] | ctrl | 2050 | 0.485
104 Methane pyrolysis, MBR | Moving-bed Methane Decomposition (MBR) | Financial data (2015) | Variable O&M [€ / MWh of total H2 output] | EUR / MWh |  | A, G, L | [1], [3] | Lower | 2020 | 2
104 Methane pyrolysis, MBR | Moving-bed Methane Decomposition (MBR) | Financial data (2015) | Variable O&M [€ / MWh of total H2 output] | EUR / MWh |  | A, G, L | [1], [3] | Lower | 2050 | 1.62
104 Methane pyrolysis, MBR | Moving-bed Methane Decomposition (MBR) | Financial data (2015) | Variable O&M [€ / MWh of total H2 output] | EUR / MWh |  | A, G, L | [1], [3] | Upper | 2020 | 6
104 Methane pyrolysis, MBR | Moving-bed Methane Decomposition (MBR) | Financial data (2015) | Variable O&M [€ / MWh of total H2 output] | EUR / MWh |  | A, G, L | [1], [3] | Upper | 2050 | 4.86
104 Methane pyrolysis, MBR | Moving-bed Methane Decomposition (MBR) | Financial data (2015) | Variable O&M [€ / MWh of total H2 output] | EUR / MWh |  | A, G, L | [1], [3] | ctrl | 2030 | 4
104 Methane pyrolysis, MBR | Moving-bed Methane Decomposition (MBR) | Financial data (2015) | Variable O&M [€ / MWh of total H2 output] | EUR / MWh |  | A, G, L | [1], [3] | ctrl | 2040 | 3.6
104 Methane pyrolysis, MBR | Moving-bed Methane Decomposition (MBR) | Financial data (2015) | Variable O&M [€ / MWh of total H2 output] | EUR / MWh |  | A, G, L | [1], [3] | ctrl | 2050 | 3.24
104 Methane pyrolysis, MBR | Moving-bed Methane Decomposition (MBR) | Technology specific data | Methane conversion [%] | pct. |  | A, G, M |  | ctrl | 2030 | 89
104 Methane pyrolysis, MBR | Moving-bed Methane Decomposition (MBR) | Technology specific data | Methane conversion [%] | pct. |  | A, G, M |  | ctrl | 2040 | 90
104 Methane pyrolysis, MBR | Moving-bed Methane Decomposition (MBR) | Technology specific data | Methane conversion [%] | pct. |  | A, G, M |  | ctrl | 2050 | 91
104 Methane pyrolysis, Plasma | Plasma-assisted Methane Decomposition (Plasma) | Energy/technical data | Carbon Black Output (% total input [MWh/MWh]) | MWh/MWh |  | A, G, N | [2] | Lower | 2020 | 27
104 Methane pyrolysis, Plasma | Plasma-assisted Methane Decomposition (Plasma) | Energy/technical data | Carbon Black Output (% total input [MWh/MWh]) | MWh/MWh |  | A, G, N | [2] | Lower | 2050 | 29
104 Methane pyrolysis, Plasma | Plasma-assisted Methane Decomposition (Plasma) | Energy/technical data | Carbon Black Output (% total input [MWh/MWh]) | MWh/MWh |  | A, G, N | [2] | Upper | 2020 | 33
104 Methane pyrolysis, Plasma | Plasma-assisted Methane Decomposition (Plasma) | Energy/technical data | Carbon Black Output (% total input [MWh/MWh]) | MWh/MWh |  | A, G, N | [2] | Upper | 2050 | 35
104 Methane pyrolysis, Plasma | Plasma-assisted Methane Decomposition (Plasma) | Energy/technical data | Carbon Black Output (% total input [MWh/MWh]) | MWh/MWh |  | A, G, N | [2] | ctrl | 2030 | 30
104 Methane pyrolysis, Plasma | Plasma-assisted Methane Decomposition (Plasma) | Energy/technical data | Carbon Black Output (% total input [MWh/MWh]) | MWh/MWh |  | A, G, N | [2] | ctrl | 2040 | 31
104 Methane pyrolysis, Plasma | Plasma-assisted Methane Decomposition (Plasma) | Energy/technical data | Carbon Black Output (% total input [MWh/MWh]) | MWh/MWh |  | A, G, N | [2] | ctrl | 2050 | 32
104 Methane pyrolysis, Plasma | Plasma-assisted Methane Decomposition (Plasma) | Energy/technical data | Construction time [years] | years |  | A, D,G |  | Lower | 2020 | 1.5
104 Methane pyrolysis, Plasma | Plasma-assisted Methane Decomposition (Plasma) | Energy/technical data | Construction time [years] | years |  | A, D,G |  | Lower | 2050 | 1.5
104 Methane pyrolysis, Plasma | Plasma-assisted Methane Decomposition (Plasma) | Energy/technical data | Construction time [years] | years |  | A, D,G |  | Upper | 2020 | 2.5
104 Methane pyrolysis, Plasma | Plasma-assisted Methane Decomposition (Plasma) | Energy/technical data | Construction time [years] | years |  | A, D,G |  | Upper | 2050 | 2.5
104 Methane pyrolysis, Plasma | Plasma-assisted Methane Decomposition (Plasma) | Energy/technical data | Construction time [years] | years |  | A, D,G |  | ctrl | 2030 | 2
104 Methane pyrolysis, Plasma | Plasma-assisted Methane Decomposition (Plasma) | Energy/technical data | Construction time [years] | years |  | A, D,G |  | ctrl | 2040 | 2
104 Methane pyrolysis, Plasma | Plasma-assisted Methane Decomposition (Plasma) | Energy/technical data | Construction time [years] | years |  | A, D,G |  | ctrl | 2050 | 2
104 Methane pyrolysis, Plasma | Plasma-assisted Methane Decomposition (Plasma) | Energy/technical data | Electricity (% total input[MWh/MWh]) | MWh/MWh |  | A, G | [2] | Lower | 2020 | 14
104 Methane pyrolysis, Plasma | Plasma-assisted Methane Decomposition (Plasma) | Energy/technical data | Electricity (% total input[MWh/MWh]) | MWh/MWh |  | A, G | [2] | Lower | 2050 | 10
104 Methane pyrolysis, Plasma | Plasma-assisted Methane Decomposition (Plasma) | Energy/technical data | Electricity (% total input[MWh/MWh]) | MWh/MWh |  | A, G | [2] | Upper | 2020 | 18
104 Methane pyrolysis, Plasma | Plasma-assisted Methane Decomposition (Plasma) | Energy/technical data | Electricity (% total input[MWh/MWh]) | MWh/MWh |  | A, G | [2] | Upper | 2050 | 14
104 Methane pyrolysis, Plasma | Plasma-assisted Methane Decomposition (Plasma) | Energy/technical data | Electricity (% total input[MWh/MWh]) | MWh/MWh |  | A, G | [2] | ctrl | 2030 | 16
104 Methane pyrolysis, Plasma | Plasma-assisted Methane Decomposition (Plasma) | Energy/technical data | Electricity (% total input[MWh/MWh]) | MWh/MWh |  | A, G | [2] | ctrl | 2040 | 14
104 Methane pyrolysis, Plasma | Plasma-assisted Methane Decomposition (Plasma) | Energy/technical data | Electricity (% total input[MWh/MWh]) | MWh/MWh |  | A, G | [2] | ctrl | 2050 | 12
104 Methane pyrolysis, Plasma | Plasma-assisted Methane Decomposition (Plasma) | Energy/technical data | Forced outage [%] | pct. |  | A |  | Lower | 2020 | 10
104 Methane pyrolysis, Plasma | Plasma-assisted Methane Decomposition (Plasma) | Energy/technical data | Forced outage [%] | pct. |  | A |  | Lower | 2050 | 0
104 Methane pyrolysis, Plasma | Plasma-assisted Methane Decomposition (Plasma) | Energy/technical data | Forced outage [%] | pct. |  | A |  | Upper | 2020 | 30
104 Methane pyrolysis, Plasma | Plasma-assisted Methane Decomposition (Plasma) | Energy/technical data | Forced outage [%] | pct. |  | A |  | Upper | 2050 | 2
104 Methane pyrolysis, Plasma | Plasma-assisted Methane Decomposition (Plasma) | Energy/technical data | Forced outage [%] | pct. |  | A |  | ctrl | 2030 | 20
104 Methane pyrolysis, Plasma | Plasma-assisted Methane Decomposition (Plasma) | Energy/technical data | Forced outage [%] | pct. |  | A |  | ctrl | 2040 | 10
104 Methane pyrolysis, Plasma | Plasma-assisted Methane Decomposition (Plasma) | Energy/technical data | Forced outage [%] | pct. |  | A |  | ctrl | 2050 | 1
104 Methane pyrolysis, Plasma | Plasma-assisted Methane Decomposition (Plasma) | Energy/technical data | Heat loss (% total input [MWh/MWh]) | MWh/MWh |  | A, G | [2] | Lower | 2020 | 4
104 Methane pyrolysis, Plasma | Plasma-assisted Methane Decomposition (Plasma) | Energy/technical data | Heat loss (% total input [MWh/MWh]) | MWh/MWh |  | A, G | [2] | Lower | 2050 | 2
104 Methane pyrolysis, Plasma | Plasma-assisted Methane Decomposition (Plasma) | Energy/technical data | Heat loss (% total input [MWh/MWh]) | MWh/MWh |  | A, G | [2] | Upper | 2020 | 10
104 Methane pyrolysis, Plasma | Plasma-assisted Methane Decomposition (Plasma) | Energy/technical data | Heat loss (% total input [MWh/MWh]) | MWh/MWh |  | A, G | [2] | Upper | 2050 | 8
104 Methane pyrolysis, Plasma | Plasma-assisted Methane Decomposition (Plasma) | Energy/technical data | Heat loss (% total input [MWh/MWh]) | MWh/MWh |  | A, G | [2] | ctrl | 2030 | 5
104 Methane pyrolysis, Plasma | Plasma-assisted Methane Decomposition (Plasma) | Energy/technical data | Heat loss (% total input [MWh/MWh]) | MWh/MWh |  | A, G | [2] | ctrl | 2040 | 5
104 Methane pyrolysis, Plasma | Plasma-assisted Methane Decomposition (Plasma) | Energy/technical data | Heat loss (% total input [MWh/MWh]) | MWh/MWh |  | A, G | [2] | ctrl | 2050 | 4
104 Methane pyrolysis, Plasma | Plasma-assisted Methane Decomposition (Plasma) | Energy/technical data | Hydrogen Gas Output (% total input [MWh/MWh]) | MWh/MWh |  | A, F, G | [2] | Lower | 2020 | 41
104 Methane pyrolysis, Plasma | Plasma-assisted Methane Decomposition (Plasma) | Energy/technical data | Hydrogen Gas Output (% total input [MWh/MWh]) | MWh/MWh |  | A, F, G | [2] | Lower | 2050 | 43
104 Methane pyrolysis, Plasma | Plasma-assisted Methane Decomposition (Plasma) | Energy/technical data | Hydrogen Gas Output (% total input [MWh/MWh]) | MWh/MWh |  | A, F, G | [2] | Upper | 2020 | 49
104 Methane pyrolysis, Plasma | Plasma-assisted Methane Decomposition (Plasma) | Energy/technical data | Hydrogen Gas Output (% total input [MWh/MWh]) | MWh/MWh |  | A, F, G | [2] | Upper | 2050 | 51
104 Methane pyrolysis, Plasma | Plasma-assisted Methane Decomposition (Plasma) | Energy/technical data | Hydrogen Gas Output (% total input [MWh/MWh]) | MWh/MWh |  | A, F, G | [2] | ctrl | 2030 | 45
104 Methane pyrolysis, Plasma | Plasma-assisted Methane Decomposition (Plasma) | Energy/technical data | Hydrogen Gas Output (% total input [MWh/MWh]) | MWh/MWh |  | A, F, G | [2] | ctrl | 2040 | 46
104 Methane pyrolysis, Plasma | Plasma-assisted Methane Decomposition (Plasma) | Energy/technical data | Hydrogen Gas Output (% total input [MWh/MWh]) | MWh/MWh |  | A, F, G | [2] | ctrl | 2050 | 47
104 Methane pyrolysis, Plasma | Plasma-assisted Methane Decomposition (Plasma) | Energy/technical data | Methane Output (% total input [MWh/MWh]) | MWh/MWh |  | A, G, H, M |  | Lower | 2020 | 4.5
104 Methane pyrolysis, Plasma | Plasma-assisted Methane Decomposition (Plasma) | Energy/technical data | Methane Output (% total input [MWh/MWh]) | MWh/MWh |  | A, G, H, M |  | Lower | 2050 | 3.5
104 Methane pyrolysis, Plasma | Plasma-assisted Methane Decomposition (Plasma) | Energy/technical data | Methane Output (% total input [MWh/MWh]) | MWh/MWh |  | A, G, H, M |  | Upper | 2020 | 13.5
104 Methane pyrolysis, Plasma | Plasma-assisted Methane Decomposition (Plasma) | Energy/technical data | Methane Output (% total input [MWh/MWh]) | MWh/MWh |  | A, G, H, M |  | Upper | 2050 | 10.5
104 Methane pyrolysis, Plasma | Plasma-assisted Methane Decomposition (Plasma) | Energy/technical data | Methane Output (% total input [MWh/MWh]) | MWh/MWh |  | A, G, H, M |  | ctrl | 2030 | 9
104 Methane pyrolysis, Plasma | Plasma-assisted Methane Decomposition (Plasma) | Energy/technical data | Methane Output (% total input [MWh/MWh]) | MWh/MWh |  | A, G, H, M |  | ctrl | 2040 | 8
104 Methane pyrolysis, Plasma | Plasma-assisted Methane Decomposition (Plasma) | Energy/technical data | Methane Output (% total input [MWh/MWh]) | MWh/MWh |  | A, G, H, M |  | ctrl | 2050 | 7
104 Methane pyrolysis, Plasma | Plasma-assisted Methane Decomposition (Plasma) | Energy/technical data | Natural Gas (% total input[MWh/MWh]) | MWh/MWh |  | A, G, H | [2] | Lower | 2020 | 82
104 Methane pyrolysis, Plasma | Plasma-assisted Methane Decomposition (Plasma) | Energy/technical data | Natural Gas (% total input[MWh/MWh]) | MWh/MWh |  | A, G, H | [2] | Lower | 2050 | 86
104 Methane pyrolysis, Plasma | Plasma-assisted Methane Decomposition (Plasma) | Energy/technical data | Natural Gas (% total input[MWh/MWh]) | MWh/MWh |  | A, G, H | [2] | Upper | 2020 | 86
104 Methane pyrolysis, Plasma | Plasma-assisted Methane Decomposition (Plasma) | Energy/technical data | Natural Gas (% total input[MWh/MWh]) | MWh/MWh |  | A, G, H | [2] | Upper | 2050 | 90
104 Methane pyrolysis, Plasma | Plasma-assisted Methane Decomposition (Plasma) | Energy/technical data | Natural Gas (% total input[MWh/MWh]) | MWh/MWh |  | A, G, H | [2] | ctrl | 2030 | 84
104 Methane pyrolysis, Plasma | Plasma-assisted Methane Decomposition (Plasma) | Energy/technical data | Natural Gas (% total input[MWh/MWh]) | MWh/MWh |  | A, G, H | [2] | ctrl | 2040 | 86
104 Methane pyrolysis, Plasma | Plasma-assisted Methane Decomposition (Plasma) | Energy/technical data | Natural Gas (% total input[MWh/MWh]) | MWh/MWh |  | A, G, H | [2] | ctrl | 2050 | 88
104 Methane pyrolysis, Plasma | Plasma-assisted Methane Decomposition (Plasma) | Energy/technical data | Output |  |  |  |  | ctrl | 2030 | 100
104 Methane pyrolysis, Plasma | Plasma-assisted Methane Decomposition (Plasma) | Energy/technical data | Output |  |  |  |  | ctrl | 2040 | 100
104 Methane pyrolysis, Plasma | Plasma-assisted Methane Decomposition (Plasma) | Energy/technical data | Output |  |  |  |  | ctrl | 2050 | 100
104 Methane pyrolysis, Plasma | Plasma-assisted Methane Decomposition (Plasma) | Energy/technical data | Planned outage [weeks per year] | weeks/year |  | A, C, D, G |  | Lower | 2020 | 10
104 Methane pyrolysis, Plasma | Plasma-assisted Methane Decomposition (Plasma) | Energy/technical data | Planned outage [weeks per year] | weeks/year |  | A, C, D, G |  | Lower | 2050 | 2
104 Methane pyrolysis, Plasma | Plasma-assisted Methane Decomposition (Plasma) | Energy/technical data | Planned outage [weeks per year] | weeks/year |  | A, C, D, G |  | Upper | 2020 | 22
104 Methane pyrolysis, Plasma | Plasma-assisted Methane Decomposition (Plasma) | Energy/technical data | Planned outage [weeks per year] | weeks/year |  | A, C, D, G |  | Upper | 2050 | 4
104 Methane pyrolysis, Plasma | Plasma-assisted Methane Decomposition (Plasma) | Energy/technical data | Planned outage [weeks per year] | weeks/year |  | A, C, D, G |  | ctrl | 2030 | 16
104 Methane pyrolysis, Plasma | Plasma-assisted Methane Decomposition (Plasma) | Energy/technical data | Planned outage [weeks per year] | weeks/year |  | A, C, D, G |  | ctrl | 2040 | 4
104 Methane pyrolysis, Plasma | Plasma-assisted Methane Decomposition (Plasma) | Energy/technical data | Planned outage [weeks per year] | weeks/year |  | A, C, D, G |  | ctrl | 2050 | 2
104 Methane pyrolysis, Plasma | Plasma-assisted Methane Decomposition (Plasma) | Energy/technical data | Recovered Heat (% total input [MWh/MWh]) | MWh/MWh |  | A, G | [2] | Lower | 2020 | 5.5
104 Methane pyrolysis, Plasma | Plasma-assisted Methane Decomposition (Plasma) | Energy/technical data | Recovered Heat (% total input [MWh/MWh]) | MWh/MWh |  | A, G | [2] | Lower | 2050 | 5
104 Methane pyrolysis, Plasma | Plasma-assisted Methane Decomposition (Plasma) | Energy/technical data | Recovered Heat (% total input [MWh/MWh]) | MWh/MWh |  | A, G | [2] | Upper | 2020 | 16.5
104 Methane pyrolysis, Plasma | Plasma-assisted Methane Decomposition (Plasma) | Energy/technical data | Recovered Heat (% total input [MWh/MWh]) | MWh/MWh |  | A, G | [2] | Upper | 2050 | 15
104 Methane pyrolysis, Plasma | Plasma-assisted Methane Decomposition (Plasma) | Energy/technical data | Recovered Heat (% total input [MWh/MWh]) | MWh/MWh |  | A, G | [2] | ctrl | 2030 | 11
104 Methane pyrolysis, Plasma | Plasma-assisted Methane Decomposition (Plasma) | Energy/technical data | Recovered Heat (% total input [MWh/MWh]) | MWh/MWh |  | A, G | [2] | ctrl | 2040 | 10
104 Methane pyrolysis, Plasma | Plasma-assisted Methane Decomposition (Plasma) | Energy/technical data | Recovered Heat (% total input [MWh/MWh]) | MWh/MWh |  | A, G | [2] | ctrl | 2050 | 10
104 Methane pyrolysis, Plasma | Plasma-assisted Methane Decomposition (Plasma) | Energy/technical data | Technical lifetime [years] | years |  | A, G | [6] | Lower | 2020 | 15
104 Methane pyrolysis, Plasma | Plasma-assisted Methane Decomposition (Plasma) | Energy/technical data | Technical lifetime [years] | years |  | A, G | [6] | Lower | 2050 | 20
104 Methane pyrolysis, Plasma | Plasma-assisted Methane Decomposition (Plasma) | Energy/technical data | Technical lifetime [years] | years |  | A, G | [6] | Upper | 2020 | 25
104 Methane pyrolysis, Plasma | Plasma-assisted Methane Decomposition (Plasma) | Energy/technical data | Technical lifetime [years] | years |  | A, G | [6] | Upper | 2050 | 30
104 Methane pyrolysis, Plasma | Plasma-assisted Methane Decomposition (Plasma) | Energy/technical data | Technical lifetime [years] | years |  | A, G | [6] | ctrl | 2030 | 20
104 Methane pyrolysis, Plasma | Plasma-assisted Methane Decomposition (Plasma) | Energy/technical data | Technical lifetime [years] | years |  | A, G | [6] | ctrl | 2040 | 25
104 Methane pyrolysis, Plasma | Plasma-assisted Methane Decomposition (Plasma) | Energy/technical data | Technical lifetime [years] | years |  | A, G | [6] | ctrl | 2050 | 25
104 Methane pyrolysis, Plasma | Plasma-assisted Methane Decomposition (Plasma) | Energy/technical data | Typical total plant size [MW H2 output] | MW |  | A, F, G | [2] | Lower | 2020 | 62.5
104 Methane pyrolysis, Plasma | Plasma-assisted Methane Decomposition (Plasma) | Energy/technical data | Typical total plant size [MW H2 output] | MW |  | A, F, G | [2] | Lower | 2050 | 75
104 Methane pyrolysis, Plasma | Plasma-assisted Methane Decomposition (Plasma) | Energy/technical data | Typical total plant size [MW H2 output] | MW |  | A, F, G | [2] | Upper | 2020 | 187.5
104 Methane pyrolysis, Plasma | Plasma-assisted Methane Decomposition (Plasma) | Energy/technical data | Typical total plant size [MW H2 output] | MW |  | A, F, G | [2] | Upper | 2050 | 225
104 Methane pyrolysis, Plasma | Plasma-assisted Methane Decomposition (Plasma) | Energy/technical data | Typical total plant size [MW H2 output] | MW |  | A, F, G | [2] | ctrl | 2030 | 125
104 Methane pyrolysis, Plasma | Plasma-assisted Methane Decomposition (Plasma) | Energy/technical data | Typical total plant size [MW H2 output] | MW |  | A, F, G | [2] | ctrl | 2040 | 140
104 Methane pyrolysis, Plasma | Plasma-assisted Methane Decomposition (Plasma) | Energy/technical data | Typical total plant size [MW H2 output] | MW |  | A, F, G | [2] | ctrl | 2050 | 150
104 Methane pyrolysis, Plasma | Plasma-assisted Methane Decomposition (Plasma) | Energy/technical data | Typical total plant size [MW input] | MW |  | A, G, H, I | [2] | Lower | 2020 | 136.5
104 Methane pyrolysis, Plasma | Plasma-assisted Methane Decomposition (Plasma) | Energy/technical data | Typical total plant size [MW input] | MW |  | A, G, H, I | [2] | Lower | 2050 | 165
104 Methane pyrolysis, Plasma | Plasma-assisted Methane Decomposition (Plasma) | Energy/technical data | Typical total plant size [MW input] | MW |  | A, G, H, I | [2] | Upper | 2020 | 409.5
104 Methane pyrolysis, Plasma | Plasma-assisted Methane Decomposition (Plasma) | Energy/technical data | Typical total plant size [MW input] | MW |  | A, G, H, I | [2] | Upper | 2050 | 495
104 Methane pyrolysis, Plasma | Plasma-assisted Methane Decomposition (Plasma) | Energy/technical data | Typical total plant size [MW input] | MW |  | A, G, H, I | [2] | ctrl | 2020 | N/A
104 Methane pyrolysis, Plasma | Plasma-assisted Methane Decomposition (Plasma) | Energy/technical data | Typical total plant size [MW input] | MW |  | A, G, H, I | [2] | ctrl | 2030 | 273
104 Methane pyrolysis, Plasma | Plasma-assisted Methane Decomposition (Plasma) | Energy/technical data | Typical total plant size [MW input] | MW |  | A, G, H, I | [2] | ctrl | 2040 | 300
104 Methane pyrolysis, Plasma | Plasma-assisted Methane Decomposition (Plasma) | Energy/technical data | Typical total plant size [MW input] | MW |  | A, G, H, I | [2] | ctrl | 2050 | 330
104 Methane pyrolysis, Plasma | Plasma-assisted Methane Decomposition (Plasma) | Energy/technical data | Typical total plant size [kg H2/day output] | kg/day |  | A, E, G, K | [2] | Lower | 2020 | 45000
104 Methane pyrolysis, Plasma | Plasma-assisted Methane Decomposition (Plasma) | Energy/technical data | Typical total plant size [kg H2/day output] | kg/day |  | A, E, G, K | [2] | Lower | 2050 | 55000
104 Methane pyrolysis, Plasma | Plasma-assisted Methane Decomposition (Plasma) | Energy/technical data | Typical total plant size [kg H2/day output] | kg/day |  | A, E, G, K | [2] | Upper | 2020 | 130000
104 Methane pyrolysis, Plasma | Plasma-assisted Methane Decomposition (Plasma) | Energy/technical data | Typical total plant size [kg H2/day output] | kg/day |  | A, E, G, K | [2] | Upper | 2050 | 160000
104 Methane pyrolysis, Plasma | Plasma-assisted Methane Decomposition (Plasma) | Energy/technical data | Typical total plant size [kg H2/day output] | kg/day |  | A, E, G, K | [2] | ctrl | 2030 | 89000
104 Methane pyrolysis, Plasma | Plasma-assisted Methane Decomposition (Plasma) | Energy/technical data | Typical total plant size [kg H2/day output] | kg/day |  | A, E, G, K | [2] | ctrl | 2040 | 98000
104 Methane pyrolysis, Plasma | Plasma-assisted Methane Decomposition (Plasma) | Energy/technical data | Typical total plant size [kg H2/day output] | kg/day |  | A, E, G, K | [2] | ctrl | 2050 | 110000
104 Methane pyrolysis, Plasma | Plasma-assisted Methane Decomposition (Plasma) | Financial data (2015) | - hereof equipment [%] | pct. |  | A, G |  | Lower | 2020 | 45
104 Methane pyrolysis, Plasma | Plasma-assisted Methane Decomposition (Plasma) | Financial data (2015) | - hereof equipment [%] | pct. |  | A, G |  | Lower | 2050 | 45
104 Methane pyrolysis, Plasma | Plasma-assisted Methane Decomposition (Plasma) | Financial data (2015) | - hereof equipment [%] | pct. |  | A, G |  | Upper | 2020 | 55
104 Methane pyrolysis, Plasma | Plasma-assisted Methane Decomposition (Plasma) | Financial data (2015) | - hereof equipment [%] | pct. |  | A, G |  | Upper | 2050 | 55
104 Methane pyrolysis, Plasma | Plasma-assisted Methane Decomposition (Plasma) | Financial data (2015) | - hereof equipment [%] | pct. |  | A, G |  | ctrl | 2030 | 50
104 Methane pyrolysis, Plasma | Plasma-assisted Methane Decomposition (Plasma) | Financial data (2015) | - hereof equipment [%] | pct. |  | A, G |  | ctrl | 2040 | 50
104 Methane pyrolysis, Plasma | Plasma-assisted Methane Decomposition (Plasma) | Financial data (2015) | - hereof equipment [%] | pct. |  | A, G |  | ctrl | 2050 | 50
104 Methane pyrolysis, Plasma | Plasma-assisted Methane Decomposition (Plasma) | Financial data (2015) | - hereof installation [%] | pct. |  | A, G |  | Lower | 2020 | 45
104 Methane pyrolysis, Plasma | Plasma-assisted Methane Decomposition (Plasma) | Financial data (2015) | - hereof installation [%] | pct. |  | A, G |  | Lower | 2050 | 45
104 Methane pyrolysis, Plasma | Plasma-assisted Methane Decomposition (Plasma) | Financial data (2015) | - hereof installation [%] | pct. |  | A, G |  | Upper | 2020 | 55
104 Methane pyrolysis, Plasma | Plasma-assisted Methane Decomposition (Plasma) | Financial data (2015) | - hereof installation [%] | pct. |  | A, G |  | Upper | 2050 | 55
104 Methane pyrolysis, Plasma | Plasma-assisted Methane Decomposition (Plasma) | Financial data (2015) | - hereof installation [%] | pct. |  | A, G |  | ctrl | 2030 | 50
104 Methane pyrolysis, Plasma | Plasma-assisted Methane Decomposition (Plasma) | Financial data (2015) | - hereof installation [%] | pct. |  | A, G |  | ctrl | 2040 | 50
104 Methane pyrolysis, Plasma | Plasma-assisted Methane Decomposition (Plasma) | Financial data (2015) | - hereof installation [%] | pct. |  | A, G |  | ctrl | 2050 | 50
104 Methane pyrolysis, Plasma | Plasma-assisted Methane Decomposition (Plasma) | Financial data (2015) | Fixed O&M [€ / MW of total H2 output] | EUR / MW |  | A, B, G | [1], [3] | Lower | 2020 | 13000
104 Methane pyrolysis, Plasma | Plasma-assisted Methane Decomposition (Plasma) | Financial data (2015) | Fixed O&M [€ / MW of total H2 output] | EUR / MW |  | A, B, G | [1], [3] | Lower | 2050 | 10000
104 Methane pyrolysis, Plasma | Plasma-assisted Methane Decomposition (Plasma) | Financial data (2015) | Fixed O&M [€ / MW of total H2 output] | EUR / MW |  | A, B, G | [1], [3] | Upper | 2020 | 38000
104 Methane pyrolysis, Plasma | Plasma-assisted Methane Decomposition (Plasma) | Financial data (2015) | Fixed O&M [€ / MW of total H2 output] | EUR / MW |  | A, B, G | [1], [3] | Upper | 2050 | 31000
104 Methane pyrolysis, Plasma | Plasma-assisted Methane Decomposition (Plasma) | Financial data (2015) | Fixed O&M [€ / MW of total H2 output] | EUR / MW |  | A, B, G | [1], [3] | ctrl | 2030 | 25000
104 Methane pyrolysis, Plasma | Plasma-assisted Methane Decomposition (Plasma) | Financial data (2015) | Fixed O&M [€ / MW of total H2 output] | EUR / MW |  | A, B, G | [1], [3] | ctrl | 2040 | 23000
104 Methane pyrolysis, Plasma | Plasma-assisted Methane Decomposition (Plasma) | Financial data (2015) | Fixed O&M [€ / MW of total H2 output] | EUR / MW |  | A, B, G | [1], [3] | ctrl | 2050 | 20000
104 Methane pyrolysis, Plasma | Plasma-assisted Methane Decomposition (Plasma) | Financial data (2015) | Specific investment [M€/MW of total H2 output] | MEUR/MW |  | A, B, E, F, G, J, K | [1], [3] | Lower | 2020 | 0.4
104 Methane pyrolysis, Plasma | Plasma-assisted Methane Decomposition (Plasma) | Financial data (2015) | Specific investment [M€/MW of total H2 output] | MEUR/MW |  | A, B, E, F, G, J, K | [1], [3] | Lower | 2050 | 0.3
104 Methane pyrolysis, Plasma | Plasma-assisted Methane Decomposition (Plasma) | Financial data (2015) | Specific investment [M€/MW of total H2 output] | MEUR/MW |  | A, B, E, F, G, J, K | [1], [3] | Upper | 2020 | 1.3
104 Methane pyrolysis, Plasma | Plasma-assisted Methane Decomposition (Plasma) | Financial data (2015) | Specific investment [M€/MW of total H2 output] | MEUR/MW |  | A, B, E, F, G, J, K | [1], [3] | Upper | 2050 | 1
104 Methane pyrolysis, Plasma | Plasma-assisted Methane Decomposition (Plasma) | Financial data (2015) | Specific investment [M€/MW of total H2 output] | MEUR/MW |  | A, B, E, F, G, J, K | [1], [3] | ctrl | 2030 | 0.83333
104 Methane pyrolysis, Plasma | Plasma-assisted Methane Decomposition (Plasma) | Financial data (2015) | Specific investment [M€/MW of total H2 output] | MEUR/MW |  | A, B, E, F, G, J, K | [1], [3] | ctrl | 2040 | 0.76667
104 Methane pyrolysis, Plasma | Plasma-assisted Methane Decomposition (Plasma) | Financial data (2015) | Specific investment [M€/MW of total H2 output] | MEUR/MW |  | A, B, E, F, G, J, K | [1], [3] | ctrl | 2050 | 0.66667
104 Methane pyrolysis, Plasma | Plasma-assisted Methane Decomposition (Plasma) | Financial data (2015) | Variable O&M [€ / MWh of total H2 output] | EUR / MWh |  | A, L, G | [1], [3] | Lower | 2020 | 2
104 Methane pyrolysis, Plasma | Plasma-assisted Methane Decomposition (Plasma) | Financial data (2015) | Variable O&M [€ / MWh of total H2 output] | EUR / MWh |  | A, L, G | [1], [3] | Lower | 2050 | 1.62
104 Methane pyrolysis, Plasma | Plasma-assisted Methane Decomposition (Plasma) | Financial data (2015) | Variable O&M [€ / MWh of total H2 output] | EUR / MWh |  | A, L, G | [1], [3] | Upper | 2020 | 6
104 Methane pyrolysis, Plasma | Plasma-assisted Methane Decomposition (Plasma) | Financial data (2015) | Variable O&M [€ / MWh of total H2 output] | EUR / MWh |  | A, L, G | [1], [3] | Upper | 2050 | 4.86
104 Methane pyrolysis, Plasma | Plasma-assisted Methane Decomposition (Plasma) | Financial data (2015) | Variable O&M [€ / MWh of total H2 output] | EUR / MWh |  | A, L, G | [1], [3] | ctrl | 2030 | 4
104 Methane pyrolysis, Plasma | Plasma-assisted Methane Decomposition (Plasma) | Financial data (2015) | Variable O&M [€ / MWh of total H2 output] | EUR / MWh |  | A, L, G | [1], [3] | ctrl | 2040 | 3.6
104 Methane pyrolysis, Plasma | Plasma-assisted Methane Decomposition (Plasma) | Financial data (2015) | Variable O&M [€ / MWh of total H2 output] | EUR / MWh |  | A, L, G | [1], [3] | ctrl | 2050 | 3.24
104 Methane pyrolysis, Plasma | Plasma-assisted Methane Decomposition (Plasma) | Technology specific data | Methane conversion [%] | pct. |  | A, G, M |  | ctrl | 2030 | 89
104 Methane pyrolysis, Plasma | Plasma-assisted Methane Decomposition (Plasma) | Technology specific data | Methane conversion [%] | pct. |  | A, G, M |  | ctrl | 2040 | 90
104 Methane pyrolysis, Plasma | Plasma-assisted Methane Decomposition (Plasma) | Technology specific data | Methane conversion [%] | pct. |  | A, G, M |  | ctrl | 2050 | 91
105 Slow pyrolysis, Straw | Slow pyrolysis for production of biochar, pyrolysis oil and gas from straw | Energy/technical data | Biochar Output, [MWh/MWh Total Input] | MWh/MWh |  | F |  | Lower | 2025 | 0.5
105 Slow pyrolysis, Straw | Slow pyrolysis for production of biochar, pyrolysis oil and gas from straw | Energy/technical data | Biochar Output, [MWh/MWh Total Input] | MWh/MWh |  | F |  | Lower | 2050 | 0.5
105 Slow pyrolysis, Straw | Slow pyrolysis for production of biochar, pyrolysis oil and gas from straw | Energy/technical data | Biochar Output, [MWh/MWh Total Input] | MWh/MWh |  | F |  | Upper | 2025 | 1.5
105 Slow pyrolysis, Straw | Slow pyrolysis for production of biochar, pyrolysis oil and gas from straw | Energy/technical data | Biochar Output, [MWh/MWh Total Input] | MWh/MWh |  | F |  | Upper | 2050 | 1.75
105 Slow pyrolysis, Straw | Slow pyrolysis for production of biochar, pyrolysis oil and gas from straw | Energy/technical data | Biochar Output, [MWh/MWh Total Input] | MWh/MWh |  | F |  | ctrl | 2025 | 0.4
105 Slow pyrolysis, Straw | Slow pyrolysis for production of biochar, pyrolysis oil and gas from straw | Energy/technical data | Biochar Output, [MWh/MWh Total Input] | MWh/MWh |  | F |  | ctrl | 2030 | 0.4
105 Slow pyrolysis, Straw | Slow pyrolysis for production of biochar, pyrolysis oil and gas from straw | Energy/technical data | Biochar Output, [MWh/MWh Total Input] | MWh/MWh |  | F |  | ctrl | 2040 | 0.4
105 Slow pyrolysis, Straw | Slow pyrolysis for production of biochar, pyrolysis oil and gas from straw | Energy/technical data | Biochar Output, [MWh/MWh Total Input] | MWh/MWh |  | F |  | ctrl | 2050 | 0.4
105 Slow pyrolysis, Straw | Slow pyrolysis for production of biochar, pyrolysis oil and gas from straw | Energy/technical data | Construction time [years] | years |  | J |  | ctrl | 2025 | 2
105 Slow pyrolysis, Straw | Slow pyrolysis for production of biochar, pyrolysis oil and gas from straw | Energy/technical data | Construction time [years] | years |  | J |  | ctrl | 2030 | 2
105 Slow pyrolysis, Straw | Slow pyrolysis for production of biochar, pyrolysis oil and gas from straw | Energy/technical data | Construction time [years] | years |  | J |  | ctrl | 2040 | 2
105 Slow pyrolysis, Straw | Slow pyrolysis for production of biochar, pyrolysis oil and gas from straw | Energy/technical data | Construction time [years] | years |  | J |  | ctrl | 2050 | 2
105 Slow pyrolysis, Straw | Slow pyrolysis for production of biochar, pyrolysis oil and gas from straw | Energy/technical data | Electricity Consumption, [MWh/MWh Total Input] | MWh/MWh |  | E |  | Lower | 2025 | 0.75
105 Slow pyrolysis, Straw | Slow pyrolysis for production of biochar, pyrolysis oil and gas from straw | Energy/technical data | Electricity Consumption, [MWh/MWh Total Input] | MWh/MWh |  | E |  | Lower | 2050 | 0.5
105 Slow pyrolysis, Straw | Slow pyrolysis for production of biochar, pyrolysis oil and gas from straw | Energy/technical data | Electricity Consumption, [MWh/MWh Total Input] | MWh/MWh |  | E |  | Upper | 2025 | 1.25
105 Slow pyrolysis, Straw | Slow pyrolysis for production of biochar, pyrolysis oil and gas from straw | Energy/technical data | Electricity Consumption, [MWh/MWh Total Input] | MWh/MWh |  | E |  | Upper | 2050 | 1.75
105 Slow pyrolysis, Straw | Slow pyrolysis for production of biochar, pyrolysis oil and gas from straw | Energy/technical data | Electricity Consumption, [MWh/MWh Total Input] | MWh/MWh |  | E |  | ctrl | 2025 | 0.04
105 Slow pyrolysis, Straw | Slow pyrolysis for production of biochar, pyrolysis oil and gas from straw | Energy/technical data | Electricity Consumption, [MWh/MWh Total Input] | MWh/MWh |  | E |  | ctrl | 2030 | 0.04
105 Slow pyrolysis, Straw | Slow pyrolysis for production of biochar, pyrolysis oil and gas from straw | Energy/technical data | Electricity Consumption, [MWh/MWh Total Input] | MWh/MWh |  | E |  | ctrl | 2040 | 0.04
105 Slow pyrolysis, Straw | Slow pyrolysis for production of biochar, pyrolysis oil and gas from straw | Energy/technical data | Electricity Consumption, [MWh/MWh Total Input] | MWh/MWh |  | E |  | ctrl | 2050 | 0.04
105 Slow pyrolysis, Straw | Slow pyrolysis for production of biochar, pyrolysis oil and gas from straw | Energy/technical data | Feedstock Consumption, [MWh/MWh Total Input] | MWh/MWh |  |  |  | Lower | 2025 | 0.75
105 Slow pyrolysis, Straw | Slow pyrolysis for production of biochar, pyrolysis oil and gas from straw | Energy/technical data | Feedstock Consumption, [MWh/MWh Total Input] | MWh/MWh |  |  |  | Lower | 2050 | 0.5
105 Slow pyrolysis, Straw | Slow pyrolysis for production of biochar, pyrolysis oil and gas from straw | Energy/technical data | Feedstock Consumption, [MWh/MWh Total Input] | MWh/MWh |  |  |  | Upper | 2025 | 1.25
105 Slow pyrolysis, Straw | Slow pyrolysis for production of biochar, pyrolysis oil and gas from straw | Energy/technical data | Feedstock Consumption, [MWh/MWh Total Input] | MWh/MWh |  |  |  | Upper | 2050 | 1.75
105 Slow pyrolysis, Straw | Slow pyrolysis for production of biochar, pyrolysis oil and gas from straw | Energy/technical data | Feedstock Consumption, [MWh/MWh Total Input] | MWh/MWh |  |  |  | ctrl | 2025 | 0.99
105 Slow pyrolysis, Straw | Slow pyrolysis for production of biochar, pyrolysis oil and gas from straw | Energy/technical data | Feedstock Consumption, [MWh/MWh Total Input] | MWh/MWh |  |  |  | ctrl | 2030 | 0.99
105 Slow pyrolysis, Straw | Slow pyrolysis for production of biochar, pyrolysis oil and gas from straw | Energy/technical data | Feedstock Consumption, [MWh/MWh Total Input] | MWh/MWh |  |  |  | ctrl | 2040 | 0.99
105 Slow pyrolysis, Straw | Slow pyrolysis for production of biochar, pyrolysis oil and gas from straw | Energy/technical data | Feedstock Consumption, [MWh/MWh Total Input] | MWh/MWh |  |  |  | ctrl | 2050 | 0.99
105 Slow pyrolysis, Straw | Slow pyrolysis for production of biochar, pyrolysis oil and gas from straw | Energy/technical data | Forced outage [%] | pct. |  | G |  | ctrl | 2025 | 4
105 Slow pyrolysis, Straw | Slow pyrolysis for production of biochar, pyrolysis oil and gas from straw | Energy/technical data | Forced outage [%] | pct. |  | G |  | ctrl | 2030 | 2
105 Slow pyrolysis, Straw | Slow pyrolysis for production of biochar, pyrolysis oil and gas from straw | Energy/technical data | Forced outage [%] | pct. |  | G |  | ctrl | 2040 | 1
105 Slow pyrolysis, Straw | Slow pyrolysis for production of biochar, pyrolysis oil and gas from straw | Energy/technical data | Forced outage [%] | pct. |  | G |  | ctrl | 2050 | 1
105 Slow pyrolysis, Straw | Slow pyrolysis for production of biochar, pyrolysis oil and gas from straw | Energy/technical data | Heat Output,[MWh/MWh Total Input] | MWh/MWh |  | F |  | Lower | 2025 | 0.5
105 Slow pyrolysis, Straw | Slow pyrolysis for production of biochar, pyrolysis oil and gas from straw | Energy/technical data | Heat Output,[MWh/MWh Total Input] | MWh/MWh |  | F |  | Lower | 2050 | 0.5
105 Slow pyrolysis, Straw | Slow pyrolysis for production of biochar, pyrolysis oil and gas from straw | Energy/technical data | Heat Output,[MWh/MWh Total Input] | MWh/MWh |  | F |  | Upper | 2025 | 1.5
105 Slow pyrolysis, Straw | Slow pyrolysis for production of biochar, pyrolysis oil and gas from straw | Energy/technical data | Heat Output,[MWh/MWh Total Input] | MWh/MWh |  | F |  | Upper | 2050 | 1.75
105 Slow pyrolysis, Straw | Slow pyrolysis for production of biochar, pyrolysis oil and gas from straw | Energy/technical data | Heat Output,[MWh/MWh Total Input] | MWh/MWh |  | F |  | ctrl | 2025 | 0.05
105 Slow pyrolysis, Straw | Slow pyrolysis for production of biochar, pyrolysis oil and gas from straw | Energy/technical data | Heat Output,[MWh/MWh Total Input] | MWh/MWh |  | F |  | ctrl | 2030 | 0.05
105 Slow pyrolysis, Straw | Slow pyrolysis for production of biochar, pyrolysis oil and gas from straw | Energy/technical data | Heat Output,[MWh/MWh Total Input] | MWh/MWh |  | F |  | ctrl | 2040 | 0.05
105 Slow pyrolysis, Straw | Slow pyrolysis for production of biochar, pyrolysis oil and gas from straw | Energy/technical data | Heat Output,[MWh/MWh Total Input] | MWh/MWh |  | F |  | ctrl | 2050 | 0.05
105 Slow pyrolysis, Straw | Slow pyrolysis for production of biochar, pyrolysis oil and gas from straw | Energy/technical data | Planned outage [weeks per year] | weeks/year |  | H |  | ctrl | 2025 | 2
105 Slow pyrolysis, Straw | Slow pyrolysis for production of biochar, pyrolysis oil and gas from straw | Energy/technical data | Planned outage [weeks per year] | weeks/year |  | H |  | ctrl | 2030 | 2
105 Slow pyrolysis, Straw | Slow pyrolysis for production of biochar, pyrolysis oil and gas from straw | Energy/technical data | Planned outage [weeks per year] | weeks/year |  | H |  | ctrl | 2040 | 2
105 Slow pyrolysis, Straw | Slow pyrolysis for production of biochar, pyrolysis oil and gas from straw | Energy/technical data | Planned outage [weeks per year] | weeks/year |  | H |  | ctrl | 2050 | 2
105 Slow pyrolysis, Straw | Slow pyrolysis for production of biochar, pyrolysis oil and gas from straw | Energy/technical data | Pyrolysis gas Output, [MWh/MWh Total Input] | MWh/MWh |  | F |  | Lower | 2025 | 0.5
105 Slow pyrolysis, Straw | Slow pyrolysis for production of biochar, pyrolysis oil and gas from straw | Energy/technical data | Pyrolysis gas Output, [MWh/MWh Total Input] | MWh/MWh |  | F |  | Lower | 2050 | 0.5
105 Slow pyrolysis, Straw | Slow pyrolysis for production of biochar, pyrolysis oil and gas from straw | Energy/technical data | Pyrolysis gas Output, [MWh/MWh Total Input] | MWh/MWh |  | F |  | Upper | 2025 | 1.5
105 Slow pyrolysis, Straw | Slow pyrolysis for production of biochar, pyrolysis oil and gas from straw | Energy/technical data | Pyrolysis gas Output, [MWh/MWh Total Input] | MWh/MWh |  | F |  | Upper | 2050 | 1.75
105 Slow pyrolysis, Straw | Slow pyrolysis for production of biochar, pyrolysis oil and gas from straw | Energy/technical data | Pyrolysis gas Output, [MWh/MWh Total Input] | MWh/MWh |  | F |  | ctrl | 2025 | 0.21
105 Slow pyrolysis, Straw | Slow pyrolysis for production of biochar, pyrolysis oil and gas from straw | Energy/technical data | Pyrolysis gas Output, [MWh/MWh Total Input] | MWh/MWh |  | F |  | ctrl | 2030 | 0.21
105 Slow pyrolysis, Straw | Slow pyrolysis for production of biochar, pyrolysis oil and gas from straw | Energy/technical data | Pyrolysis gas Output, [MWh/MWh Total Input] | MWh/MWh |  | F |  | ctrl | 2040 | 0.21
105 Slow pyrolysis, Straw | Slow pyrolysis for production of biochar, pyrolysis oil and gas from straw | Energy/technical data | Pyrolysis gas Output, [MWh/MWh Total Input] | MWh/MWh |  | F |  | ctrl | 2050 | 0.21
105 Slow pyrolysis, Straw | Slow pyrolysis for production of biochar, pyrolysis oil and gas from straw | Energy/technical data | Pyrolysis oil Output, [MWh/MWh Total Input] | MWh/MWh |  | F |  | Lower | 2025 | 0.5
105 Slow pyrolysis, Straw | Slow pyrolysis for production of biochar, pyrolysis oil and gas from straw | Energy/technical data | Pyrolysis oil Output, [MWh/MWh Total Input] | MWh/MWh |  | F |  | Lower | 2050 | 0.5
105 Slow pyrolysis, Straw | Slow pyrolysis for production of biochar, pyrolysis oil and gas from straw | Energy/technical data | Pyrolysis oil Output, [MWh/MWh Total Input] | MWh/MWh |  | F |  | Upper | 2025 | 1.5
105 Slow pyrolysis, Straw | Slow pyrolysis for production of biochar, pyrolysis oil and gas from straw | Energy/technical data | Pyrolysis oil Output, [MWh/MWh Total Input] | MWh/MWh |  | F |  | Upper | 2050 | 1.75
105 Slow pyrolysis, Straw | Slow pyrolysis for production of biochar, pyrolysis oil and gas from straw | Energy/technical data | Pyrolysis oil Output, [MWh/MWh Total Input] | MWh/MWh |  | F |  | ctrl | 2025 | 0.22
105 Slow pyrolysis, Straw | Slow pyrolysis for production of biochar, pyrolysis oil and gas from straw | Energy/technical data | Pyrolysis oil Output, [MWh/MWh Total Input] | MWh/MWh |  | F |  | ctrl | 2030 | 0.22
105 Slow pyrolysis, Straw | Slow pyrolysis for production of biochar, pyrolysis oil and gas from straw | Energy/technical data | Pyrolysis oil Output, [MWh/MWh Total Input] | MWh/MWh |  | F |  | ctrl | 2040 | 0.22
105 Slow pyrolysis, Straw | Slow pyrolysis for production of biochar, pyrolysis oil and gas from straw | Energy/technical data | Pyrolysis oil Output, [MWh/MWh Total Input] | MWh/MWh |  | F |  | ctrl | 2050 | 0.22
105 Slow pyrolysis, Straw | Slow pyrolysis for production of biochar, pyrolysis oil and gas from straw | Energy/technical data | Technical lifetime [years] | years |  | I |  | ctrl | 2025 | 25
105 Slow pyrolysis, Straw | Slow pyrolysis for production of biochar, pyrolysis oil and gas from straw | Energy/technical data | Technical lifetime [years] | years |  | I |  | ctrl | 2030 | 25
105 Slow pyrolysis, Straw | Slow pyrolysis for production of biochar, pyrolysis oil and gas from straw | Energy/technical data | Technical lifetime [years] | years |  | I |  | ctrl | 2040 | 25
105 Slow pyrolysis, Straw | Slow pyrolysis for production of biochar, pyrolysis oil and gas from straw | Energy/technical data | Technical lifetime [years] | years |  | I |  | ctrl | 2050 | 25
105 Slow pyrolysis, Straw | Slow pyrolysis for production of biochar, pyrolysis oil and gas from straw | Energy/technical data | Typical total plant size, [MW] input | MW |  | C, D |  | Lower | 2025 | 0.5
105 Slow pyrolysis, Straw | Slow pyrolysis for production of biochar, pyrolysis oil and gas from straw | Energy/technical data | Typical total plant size, [MW] input | MW |  | C, D |  | Lower | 2050 | 0.5
105 Slow pyrolysis, Straw | Slow pyrolysis for production of biochar, pyrolysis oil and gas from straw | Energy/technical data | Typical total plant size, [MW] input | MW |  | C, D |  | Upper | 2025 | 1.5
105 Slow pyrolysis, Straw | Slow pyrolysis for production of biochar, pyrolysis oil and gas from straw | Energy/technical data | Typical total plant size, [MW] input | MW |  | C, D |  | Upper | 2050 | 1.75
105 Slow pyrolysis, Straw | Slow pyrolysis for production of biochar, pyrolysis oil and gas from straw | Energy/technical data | Typical total plant size, [MW] input | MW |  | C, D |  | ctrl | 2025 | 20
105 Slow pyrolysis, Straw | Slow pyrolysis for production of biochar, pyrolysis oil and gas from straw | Energy/technical data | Typical total plant size, [MW] input | MW |  | C, D |  | ctrl | 2030 | 25
105 Slow pyrolysis, Straw | Slow pyrolysis for production of biochar, pyrolysis oil and gas from straw | Energy/technical data | Typical total plant size, [MW] input | MW |  | C, D |  | ctrl | 2040 | 35
105 Slow pyrolysis, Straw | Slow pyrolysis for production of biochar, pyrolysis oil and gas from straw | Energy/technical data | Typical total plant size, [MW] input | MW |  | C, D |  | ctrl | 2050 | 45
105 Slow pyrolysis, Straw | Slow pyrolysis for production of biochar, pyrolysis oil and gas from straw | Energy/technical data | Typical total plant size, [MW] output | MW |  | A, B |  | Lower | 2025 | 0.5
105 Slow pyrolysis, Straw | Slow pyrolysis for production of biochar, pyrolysis oil and gas from straw | Energy/technical data | Typical total plant size, [MW] output | MW |  | A, B |  | Lower | 2050 | 0.5
105 Slow pyrolysis, Straw | Slow pyrolysis for production of biochar, pyrolysis oil and gas from straw | Energy/technical data | Typical total plant size, [MW] output | MW |  | A, B |  | Upper | 2025 | 1.5
105 Slow pyrolysis, Straw | Slow pyrolysis for production of biochar, pyrolysis oil and gas from straw | Energy/technical data | Typical total plant size, [MW] output | MW |  | A, B |  | Upper | 2050 | 1.75
105 Slow pyrolysis, Straw | Slow pyrolysis for production of biochar, pyrolysis oil and gas from straw | Energy/technical data | Typical total plant size, [MW] output | MW |  | A, B |  | ctrl | 2025 | 16.6
105 Slow pyrolysis, Straw | Slow pyrolysis for production of biochar, pyrolysis oil and gas from straw | Energy/technical data | Typical total plant size, [MW] output | MW |  | A, B |  | ctrl | 2030 | 20.9
105 Slow pyrolysis, Straw | Slow pyrolysis for production of biochar, pyrolysis oil and gas from straw | Energy/technical data | Typical total plant size, [MW] output | MW |  | A, B |  | ctrl | 2040 | 29.4
105 Slow pyrolysis, Straw | Slow pyrolysis for production of biochar, pyrolysis oil and gas from straw | Energy/technical data | Typical total plant size, [MW] output | MW |  | A, B |  | ctrl | 2050 | 37.9
105 Slow pyrolysis, Straw | Slow pyrolysis for production of biochar, pyrolysis oil and gas from straw | Financial data | - equipment [%] | pct. |  | M |  | ctrl | 2025 | 75
105 Slow pyrolysis, Straw | Slow pyrolysis for production of biochar, pyrolysis oil and gas from straw | Financial data | - equipment [%] | pct. |  | M |  | ctrl | 2030 | 75
105 Slow pyrolysis, Straw | Slow pyrolysis for production of biochar, pyrolysis oil and gas from straw | Financial data | - equipment [%] | pct. |  | M |  | ctrl | 2040 | 75
105 Slow pyrolysis, Straw | Slow pyrolysis for production of biochar, pyrolysis oil and gas from straw | Financial data | - equipment [%] | pct. |  | M |  | ctrl | 2050 | 75
105 Slow pyrolysis, Straw | Slow pyrolysis for production of biochar, pyrolysis oil and gas from straw | Financial data | -installation [%] | pct. |  |  |  | ctrl | 2025 | 25
105 Slow pyrolysis, Straw | Slow pyrolysis for production of biochar, pyrolysis oil and gas from straw | Financial data | -installation [%] | pct. |  |  |  | ctrl | 2030 | 25
105 Slow pyrolysis, Straw | Slow pyrolysis for production of biochar, pyrolysis oil and gas from straw | Financial data | -installation [%] | pct. |  |  |  | ctrl | 2040 | 25
105 Slow pyrolysis, Straw | Slow pyrolysis for production of biochar, pyrolysis oil and gas from straw | Financial data | -installation [%] | pct. |  |  |  | ctrl | 2050 | 25
105 Slow pyrolysis, Straw | Slow pyrolysis for production of biochar, pyrolysis oil and gas from straw | Financial data | Fixed O&M ([M€ /MW/year] output from pyrolysis process | MEUR /MW/year |  | N |  | Lower | 2025 | 0.6
105 Slow pyrolysis, Straw | Slow pyrolysis for production of biochar, pyrolysis oil and gas from straw | Financial data | Fixed O&M ([M€ /MW/year] output from pyrolysis process | MEUR /MW/year |  | N |  | Lower | 2050 | 0.5
105 Slow pyrolysis, Straw | Slow pyrolysis for production of biochar, pyrolysis oil and gas from straw | Financial data | Fixed O&M ([M€ /MW/year] output from pyrolysis process | MEUR /MW/year |  | N |  | Upper | 2025 | 1.4
105 Slow pyrolysis, Straw | Slow pyrolysis for production of biochar, pyrolysis oil and gas from straw | Financial data | Fixed O&M ([M€ /MW/year] output from pyrolysis process | MEUR /MW/year |  | N |  | Upper | 2050 | 1.5
105 Slow pyrolysis, Straw | Slow pyrolysis for production of biochar, pyrolysis oil and gas from straw | Financial data | Fixed O&M ([M€ /MW/year] output from pyrolysis process | MEUR /MW/year |  | N |  | ctrl | 2025 | 0.045
105 Slow pyrolysis, Straw | Slow pyrolysis for production of biochar, pyrolysis oil and gas from straw | Financial data | Fixed O&M ([M€ /MW/year] output from pyrolysis process | MEUR /MW/year |  | N |  | ctrl | 2030 | 0.041
105 Slow pyrolysis, Straw | Slow pyrolysis for production of biochar, pyrolysis oil and gas from straw | Financial data | Fixed O&M ([M€ /MW/year] output from pyrolysis process | MEUR /MW/year |  | N |  | ctrl | 2040 | 0.037
105 Slow pyrolysis, Straw | Slow pyrolysis for production of biochar, pyrolysis oil and gas from straw | Financial data | Fixed O&M ([M€ /MW/year] output from pyrolysis process | MEUR /MW/year |  | N |  | ctrl | 2050 | 0.034
105 Slow pyrolysis, Straw | Slow pyrolysis for production of biochar, pyrolysis oil and gas from straw | Financial data | Specific investment [M€ /MW] output from pyrolysis process | MEUR /MW |  | K, L | 1 | Lower | 2025 | 0.6
105 Slow pyrolysis, Straw | Slow pyrolysis for production of biochar, pyrolysis oil and gas from straw | Financial data | Specific investment [M€ /MW] output from pyrolysis process | MEUR /MW |  | K, L | 1 | Lower | 2050 | 0.5
105 Slow pyrolysis, Straw | Slow pyrolysis for production of biochar, pyrolysis oil and gas from straw | Financial data | Specific investment [M€ /MW] output from pyrolysis process | MEUR /MW |  | K, L | 1 | Upper | 2025 | 1.4
105 Slow pyrolysis, Straw | Slow pyrolysis for production of biochar, pyrolysis oil and gas from straw | Financial data | Specific investment [M€ /MW] output from pyrolysis process | MEUR /MW |  | K, L | 1 | Upper | 2050 | 1.5
105 Slow pyrolysis, Straw | Slow pyrolysis for production of biochar, pyrolysis oil and gas from straw | Financial data | Specific investment [M€ /MW] output from pyrolysis process | MEUR /MW |  | K, L | 1 | ctrl | 2025 | 1.3
105 Slow pyrolysis, Straw | Slow pyrolysis for production of biochar, pyrolysis oil and gas from straw | Financial data | Specific investment [M€ /MW] output from pyrolysis process | MEUR /MW |  | K, L | 1 | ctrl | 2030 | 1.2
105 Slow pyrolysis, Straw | Slow pyrolysis for production of biochar, pyrolysis oil and gas from straw | Financial data | Specific investment [M€ /MW] output from pyrolysis process | MEUR /MW |  | K, L | 1 | ctrl | 2040 | 1.1
105 Slow pyrolysis, Straw | Slow pyrolysis for production of biochar, pyrolysis oil and gas from straw | Financial data | Specific investment [M€ /MW] output from pyrolysis process | MEUR /MW |  | K, L | 1 | ctrl | 2050 | 1
105 Slow pyrolysis, Straw | Slow pyrolysis for production of biochar, pyrolysis oil and gas from straw | Financial data | Start up ([M€ /MW] output from pyrolysis process per startup | MEUR /MW |  |  |  | ctrl | 2025 | 0
105 Slow pyrolysis, Straw | Slow pyrolysis for production of biochar, pyrolysis oil and gas from straw | Financial data | Start up ([M€ /MW] output from pyrolysis process per startup | MEUR /MW |  |  |  | ctrl | 2030 | 0
105 Slow pyrolysis, Straw | Slow pyrolysis for production of biochar, pyrolysis oil and gas from straw | Financial data | Start up ([M€ /MW] output from pyrolysis process per startup | MEUR /MW |  |  |  | ctrl | 2040 | 0
105 Slow pyrolysis, Straw | Slow pyrolysis for production of biochar, pyrolysis oil and gas from straw | Financial data | Start up ([M€ /MW] output from pyrolysis process per startup | MEUR /MW |  |  |  | ctrl | 2050 | 0
105 Slow pyrolysis, Straw | Slow pyrolysis for production of biochar, pyrolysis oil and gas from straw | Financial data | Variable O&M ([€ /MWh] output from pyrolysis process) | EUR /MWh |  |  | 2 | Lower | 2025 | 0.6
105 Slow pyrolysis, Straw | Slow pyrolysis for production of biochar, pyrolysis oil and gas from straw | Financial data | Variable O&M ([€ /MWh] output from pyrolysis process) | EUR /MWh |  |  | 2 | Lower | 2050 | 0.5
105 Slow pyrolysis, Straw | Slow pyrolysis for production of biochar, pyrolysis oil and gas from straw | Financial data | Variable O&M ([€ /MWh] output from pyrolysis process) | EUR /MWh |  |  | 2 | Upper | 2025 | 1.4
105 Slow pyrolysis, Straw | Slow pyrolysis for production of biochar, pyrolysis oil and gas from straw | Financial data | Variable O&M ([€ /MWh] output from pyrolysis process) | EUR /MWh |  |  | 2 | Upper | 2050 | 1.5
105 Slow pyrolysis, Straw | Slow pyrolysis for production of biochar, pyrolysis oil and gas from straw | Financial data | Variable O&M ([€ /MWh] output from pyrolysis process) | EUR /MWh |  |  | 2 | ctrl | 2025 | 6.4
105 Slow pyrolysis, Straw | Slow pyrolysis for production of biochar, pyrolysis oil and gas from straw | Financial data | Variable O&M ([€ /MWh] output from pyrolysis process) | EUR /MWh |  |  | 2 | ctrl | 2030 | 6.4
105 Slow pyrolysis, Straw | Slow pyrolysis for production of biochar, pyrolysis oil and gas from straw | Financial data | Variable O&M ([€ /MWh] output from pyrolysis process) | EUR /MWh |  |  | 2 | ctrl | 2040 | 6.4
105 Slow pyrolysis, Straw | Slow pyrolysis for production of biochar, pyrolysis oil and gas from straw | Financial data | Variable O&M ([€ /MWh] output from pyrolysis process) | EUR /MWh |  |  | 2 | ctrl | 2050 | 6.4
105 Slow pyrolysis, Straw | Slow pyrolysis for production of biochar, pyrolysis oil and gas from straw | Technology specific data | Specific absolute density of biochar [ton/m3] | ton/m3 |  | S | 3 | Lower | 2025 | 0.8
105 Slow pyrolysis, Straw | Slow pyrolysis for production of biochar, pyrolysis oil and gas from straw | Technology specific data | Specific absolute density of biochar [ton/m3] | ton/m3 |  | S | 3 | Upper | 2025 | 1.2
105 Slow pyrolysis, Straw | Slow pyrolysis for production of biochar, pyrolysis oil and gas from straw | Technology specific data | Specific absolute density of biochar [ton/m3] | ton/m3 |  | S | 3 | ctrl | 2025 | 1.6
105 Slow pyrolysis, Straw | Slow pyrolysis for production of biochar, pyrolysis oil and gas from straw | Technology specific data | Specific absolute density of biochar [ton/m3] | ton/m3 |  | S | 3 | ctrl | 2030 | 1.6
105 Slow pyrolysis, Straw | Slow pyrolysis for production of biochar, pyrolysis oil and gas from straw | Technology specific data | Specific absolute density of biochar [ton/m3] | ton/m3 |  | S | 3 | ctrl | 2040 | 1.6
105 Slow pyrolysis, Straw | Slow pyrolysis for production of biochar, pyrolysis oil and gas from straw | Technology specific data | Specific absolute density of biochar [ton/m3] | ton/m3 |  | S | 3 | ctrl | 2050 | 1.6
105 Slow pyrolysis, Straw | Slow pyrolysis for production of biochar, pyrolysis oil and gas from straw | Technology specific data | Specific bulk density of biochar [ton/m3] | ton/m3 |  | S | 3 | Lower | 2025 | 0.8
105 Slow pyrolysis, Straw | Slow pyrolysis for production of biochar, pyrolysis oil and gas from straw | Technology specific data | Specific bulk density of biochar [ton/m3] | ton/m3 |  | S | 3 | Upper | 2025 | 1.2
105 Slow pyrolysis, Straw | Slow pyrolysis for production of biochar, pyrolysis oil and gas from straw | Technology specific data | Specific bulk density of biochar [ton/m3] | ton/m3 |  | S | 3 | ctrl | 2025 | 0.075
105 Slow pyrolysis, Straw | Slow pyrolysis for production of biochar, pyrolysis oil and gas from straw | Technology specific data | Specific bulk density of biochar [ton/m3] | ton/m3 |  | S | 3 | ctrl | 2030 | 0.075
105 Slow pyrolysis, Straw | Slow pyrolysis for production of biochar, pyrolysis oil and gas from straw | Technology specific data | Specific bulk density of biochar [ton/m3] | ton/m3 |  | S | 3 | ctrl | 2040 | 0.075
105 Slow pyrolysis, Straw | Slow pyrolysis for production of biochar, pyrolysis oil and gas from straw | Technology specific data | Specific bulk density of biochar [ton/m3] | ton/m3 |  | S | 3 | ctrl | 2050 | 0.075
105 Slow pyrolysis, Straw | Slow pyrolysis for production of biochar, pyrolysis oil and gas from straw | Technology specific data | Specific density of pyrlolysis oil [ton/m3] | ton/m3 |  | S | 4 | Lower | 2025 | 0.8
105 Slow pyrolysis, Straw | Slow pyrolysis for production of biochar, pyrolysis oil and gas from straw | Technology specific data | Specific density of pyrlolysis oil [ton/m3] | ton/m3 |  | S | 4 | Upper | 2025 | 1.2
105 Slow pyrolysis, Straw | Slow pyrolysis for production of biochar, pyrolysis oil and gas from straw | Technology specific data | Specific density of pyrlolysis oil [ton/m3] | ton/m3 |  | S | 4 | ctrl | 2025 | 1.1
105 Slow pyrolysis, Straw | Slow pyrolysis for production of biochar, pyrolysis oil and gas from straw | Technology specific data | Specific density of pyrlolysis oil [ton/m3] | ton/m3 |  | S | 4 | ctrl | 2030 | 1.1
105 Slow pyrolysis, Straw | Slow pyrolysis for production of biochar, pyrolysis oil and gas from straw | Technology specific data | Specific density of pyrlolysis oil [ton/m3] | ton/m3 |  | S | 4 | ctrl | 2040 | 1.1
105 Slow pyrolysis, Straw | Slow pyrolysis for production of biochar, pyrolysis oil and gas from straw | Technology specific data | Specific density of pyrlolysis oil [ton/m3] | ton/m3 |  | S | 4 | ctrl | 2050 | 1.1
105 Slow pyrolysis, Straw | Slow pyrolysis for production of biochar, pyrolysis oil and gas from straw | Technology specific data | Specific density of pyrolysis gas [kg/Nm3] | kg/Nm3 |  | R, S | 2 | Lower | 2025 | 0.8
105 Slow pyrolysis, Straw | Slow pyrolysis for production of biochar, pyrolysis oil and gas from straw | Technology specific data | Specific density of pyrolysis gas [kg/Nm3] | kg/Nm3 |  | R, S | 2 | Upper | 2025 | 1.2
105 Slow pyrolysis, Straw | Slow pyrolysis for production of biochar, pyrolysis oil and gas from straw | Technology specific data | Specific density of pyrolysis gas [kg/Nm3] | kg/Nm3 |  | R, S | 2 | ctrl | 2025 | 1.35
105 Slow pyrolysis, Straw | Slow pyrolysis for production of biochar, pyrolysis oil and gas from straw | Technology specific data | Specific density of pyrolysis gas [kg/Nm3] | kg/Nm3 |  | R, S | 2 | ctrl | 2030 | 1.35
105 Slow pyrolysis, Straw | Slow pyrolysis for production of biochar, pyrolysis oil and gas from straw | Technology specific data | Specific density of pyrolysis gas [kg/Nm3] | kg/Nm3 |  | R, S | 2 | ctrl | 2040 | 1.35
105 Slow pyrolysis, Straw | Slow pyrolysis for production of biochar, pyrolysis oil and gas from straw | Technology specific data | Specific density of pyrolysis gas [kg/Nm3] | kg/Nm3 |  | R, S | 2 | ctrl | 2050 | 1.35
105 Slow pyrolysis, Straw | Slow pyrolysis for production of biochar, pyrolysis oil and gas from straw | Technology specific data | Specific energy content [GJ/ton] biochar from straw | GJ/ton |  | O, S | 3 | Lower | 2025 | 0.8
105 Slow pyrolysis, Straw | Slow pyrolysis for production of biochar, pyrolysis oil and gas from straw | Technology specific data | Specific energy content [GJ/ton] biochar from straw | GJ/ton |  | O, S | 3 | Upper | 2025 | 1.2
105 Slow pyrolysis, Straw | Slow pyrolysis for production of biochar, pyrolysis oil and gas from straw | Technology specific data | Specific energy content [GJ/ton] biochar from straw | GJ/ton |  | O, S | 3 | ctrl | 2025 | 25
105 Slow pyrolysis, Straw | Slow pyrolysis for production of biochar, pyrolysis oil and gas from straw | Technology specific data | Specific energy content [GJ/ton] biochar from straw | GJ/ton |  | O, S | 3 | ctrl | 2030 | 25
105 Slow pyrolysis, Straw | Slow pyrolysis for production of biochar, pyrolysis oil and gas from straw | Technology specific data | Specific energy content [GJ/ton] biochar from straw | GJ/ton |  | O, S | 3 | ctrl | 2040 | 25
105 Slow pyrolysis, Straw | Slow pyrolysis for production of biochar, pyrolysis oil and gas from straw | Technology specific data | Specific energy content [GJ/ton] biochar from straw | GJ/ton |  | O, S | 3 | ctrl | 2050 | 25
105 Slow pyrolysis, Straw | Slow pyrolysis for production of biochar, pyrolysis oil and gas from straw | Technology specific data | Specific energy content [GJ/ton] pyrlolysis oil from straw | GJ/ton |  | P, S | 2 | Lower | 2025 | 0.8
105 Slow pyrolysis, Straw | Slow pyrolysis for production of biochar, pyrolysis oil and gas from straw | Technology specific data | Specific energy content [GJ/ton] pyrlolysis oil from straw | GJ/ton |  | P, S | 2 | Upper | 2025 | 1.2
105 Slow pyrolysis, Straw | Slow pyrolysis for production of biochar, pyrolysis oil and gas from straw | Technology specific data | Specific energy content [GJ/ton] pyrlolysis oil from straw | GJ/ton |  | P, S | 2 | ctrl | 2025 | 32.8
105 Slow pyrolysis, Straw | Slow pyrolysis for production of biochar, pyrolysis oil and gas from straw | Technology specific data | Specific energy content [GJ/ton] pyrlolysis oil from straw | GJ/ton |  | P, S | 2 | ctrl | 2030 | 32.8
105 Slow pyrolysis, Straw | Slow pyrolysis for production of biochar, pyrolysis oil and gas from straw | Technology specific data | Specific energy content [GJ/ton] pyrlolysis oil from straw | GJ/ton |  | P, S | 2 | ctrl | 2040 | 32.8
105 Slow pyrolysis, Straw | Slow pyrolysis for production of biochar, pyrolysis oil and gas from straw | Technology specific data | Specific energy content [GJ/ton] pyrlolysis oil from straw | GJ/ton |  | P, S | 2 | ctrl | 2050 | 32.8
105 Slow pyrolysis, Straw | Slow pyrolysis for production of biochar, pyrolysis oil and gas from straw | Technology specific data | Specific energy content [MJ/Nm3] pyrolysis gas from straw | MJ/Nm3 |  | Q, R, S | 2 | Lower | 2025 | 0.8
105 Slow pyrolysis, Straw | Slow pyrolysis for production of biochar, pyrolysis oil and gas from straw | Technology specific data | Specific energy content [MJ/Nm3] pyrolysis gas from straw | MJ/Nm3 |  | Q, R, S | 2 | Upper | 2025 | 1.2
105 Slow pyrolysis, Straw | Slow pyrolysis for production of biochar, pyrolysis oil and gas from straw | Technology specific data | Specific energy content [MJ/Nm3] pyrolysis gas from straw | MJ/Nm3 |  | Q, R, S | 2 | ctrl | 2025 | 12.9
105 Slow pyrolysis, Straw | Slow pyrolysis for production of biochar, pyrolysis oil and gas from straw | Technology specific data | Specific energy content [MJ/Nm3] pyrolysis gas from straw | MJ/Nm3 |  | Q, R, S | 2 | ctrl | 2030 | 12.9
105 Slow pyrolysis, Straw | Slow pyrolysis for production of biochar, pyrolysis oil and gas from straw | Technology specific data | Specific energy content [MJ/Nm3] pyrolysis gas from straw | MJ/Nm3 |  | Q, R, S | 2 | ctrl | 2040 | 12.9
105 Slow pyrolysis, Straw | Slow pyrolysis for production of biochar, pyrolysis oil and gas from straw | Technology specific data | Specific energy content [MJ/Nm3] pyrolysis gas from straw | MJ/Nm3 |  | Q, R, S | 2 | ctrl | 2050 | 12.9
105 Slow pyrolysis, Digestate | Slow pyrolysis for production of biochar, pyrolysis oil and gas from digestate | Energy/technical data | Biochar Output, [MWh/MWh] Total Input | MWh/MWh |  | F |  | Lower | 2025 | 0.5
105 Slow pyrolysis, Digestate | Slow pyrolysis for production of biochar, pyrolysis oil and gas from digestate | Energy/technical data | Biochar Output, [MWh/MWh] Total Input | MWh/MWh |  | F |  | Lower | 2050 | 0.5
105 Slow pyrolysis, Digestate | Slow pyrolysis for production of biochar, pyrolysis oil and gas from digestate | Energy/technical data | Biochar Output, [MWh/MWh] Total Input | MWh/MWh |  | F |  | Upper | 2025 | 1.5
105 Slow pyrolysis, Digestate | Slow pyrolysis for production of biochar, pyrolysis oil and gas from digestate | Energy/technical data | Biochar Output, [MWh/MWh] Total Input | MWh/MWh |  | F |  | Upper | 2050 | 1.75
105 Slow pyrolysis, Digestate | Slow pyrolysis for production of biochar, pyrolysis oil and gas from digestate | Energy/technical data | Biochar Output, [MWh/MWh] Total Input | MWh/MWh |  | F |  | ctrl | 2025 | 0.38
105 Slow pyrolysis, Digestate | Slow pyrolysis for production of biochar, pyrolysis oil and gas from digestate | Energy/technical data | Biochar Output, [MWh/MWh] Total Input | MWh/MWh |  | F |  | ctrl | 2030 | 0.38
105 Slow pyrolysis, Digestate | Slow pyrolysis for production of biochar, pyrolysis oil and gas from digestate | Energy/technical data | Biochar Output, [MWh/MWh] Total Input | MWh/MWh |  | F |  | ctrl | 2040 | 0.38
105 Slow pyrolysis, Digestate | Slow pyrolysis for production of biochar, pyrolysis oil and gas from digestate | Energy/technical data | Biochar Output, [MWh/MWh] Total Input | MWh/MWh |  | F |  | ctrl | 2050 | 0.38
105 Slow pyrolysis, Digestate | Slow pyrolysis for production of biochar, pyrolysis oil and gas from digestate | Energy/technical data | Construction time [years] | years |  | J |  | ctrl | 2025 | 2
105 Slow pyrolysis, Digestate | Slow pyrolysis for production of biochar, pyrolysis oil and gas from digestate | Energy/technical data | Construction time [years] | years |  | J |  | ctrl | 2030 | 2
105 Slow pyrolysis, Digestate | Slow pyrolysis for production of biochar, pyrolysis oil and gas from digestate | Energy/technical data | Construction time [years] | years |  | J |  | ctrl | 2040 | 2
105 Slow pyrolysis, Digestate | Slow pyrolysis for production of biochar, pyrolysis oil and gas from digestate | Energy/technical data | Construction time [years] | years |  | J |  | ctrl | 2050 | 2
105 Slow pyrolysis, Digestate | Slow pyrolysis for production of biochar, pyrolysis oil and gas from digestate | Energy/technical data | Electricity Consumption, [MWh/MWh] Total Input | MWh/MWh |  | E |  | Lower | 2025 | 0.75
105 Slow pyrolysis, Digestate | Slow pyrolysis for production of biochar, pyrolysis oil and gas from digestate | Energy/technical data | Electricity Consumption, [MWh/MWh] Total Input | MWh/MWh |  | E |  | Lower | 2050 | 0.5
105 Slow pyrolysis, Digestate | Slow pyrolysis for production of biochar, pyrolysis oil and gas from digestate | Energy/technical data | Electricity Consumption, [MWh/MWh] Total Input | MWh/MWh |  | E |  | Upper | 2025 | 1.25
105 Slow pyrolysis, Digestate | Slow pyrolysis for production of biochar, pyrolysis oil and gas from digestate | Energy/technical data | Electricity Consumption, [MWh/MWh] Total Input | MWh/MWh |  | E |  | Upper | 2050 | 1.75
105 Slow pyrolysis, Digestate | Slow pyrolysis for production of biochar, pyrolysis oil and gas from digestate | Energy/technical data | Electricity Consumption, [MWh/MWh] Total Input | MWh/MWh |  | E |  | ctrl | 2025 | 0.04
105 Slow pyrolysis, Digestate | Slow pyrolysis for production of biochar, pyrolysis oil and gas from digestate | Energy/technical data | Electricity Consumption, [MWh/MWh] Total Input | MWh/MWh |  | E |  | ctrl | 2030 | 0.04
105 Slow pyrolysis, Digestate | Slow pyrolysis for production of biochar, pyrolysis oil and gas from digestate | Energy/technical data | Electricity Consumption, [MWh/MWh] Total Input | MWh/MWh |  | E |  | ctrl | 2040 | 0.04
105 Slow pyrolysis, Digestate | Slow pyrolysis for production of biochar, pyrolysis oil and gas from digestate | Energy/technical data | Electricity Consumption, [MWh/MWh] Total Input | MWh/MWh |  | E |  | ctrl | 2050 | 0.04
105 Slow pyrolysis, Digestate | Slow pyrolysis for production of biochar, pyrolysis oil and gas from digestate | Energy/technical data | Feedstock Consumption, [MWh/MWh] Total Input | MWh/MWh |  |  |  | Lower | 2025 | 0.75
105 Slow pyrolysis, Digestate | Slow pyrolysis for production of biochar, pyrolysis oil and gas from digestate | Energy/technical data | Feedstock Consumption, [MWh/MWh] Total Input | MWh/MWh |  |  |  | Lower | 2050 | 0.5
105 Slow pyrolysis, Digestate | Slow pyrolysis for production of biochar, pyrolysis oil and gas from digestate | Energy/technical data | Feedstock Consumption, [MWh/MWh] Total Input | MWh/MWh |  |  |  | Upper | 2025 | 1.25
105 Slow pyrolysis, Digestate | Slow pyrolysis for production of biochar, pyrolysis oil and gas from digestate | Energy/technical data | Feedstock Consumption, [MWh/MWh] Total Input | MWh/MWh |  |  |  | Upper | 2050 | 1.75
105 Slow pyrolysis, Digestate | Slow pyrolysis for production of biochar, pyrolysis oil and gas from digestate | Energy/technical data | Feedstock Consumption, [MWh/MWh] Total Input | MWh/MWh |  |  |  | ctrl | 2025 | 0.99
105 Slow pyrolysis, Digestate | Slow pyrolysis for production of biochar, pyrolysis oil and gas from digestate | Energy/technical data | Feedstock Consumption, [MWh/MWh] Total Input | MWh/MWh |  |  |  | ctrl | 2030 | 0.99
105 Slow pyrolysis, Digestate | Slow pyrolysis for production of biochar, pyrolysis oil and gas from digestate | Energy/technical data | Feedstock Consumption, [MWh/MWh] Total Input | MWh/MWh |  |  |  | ctrl | 2040 | 0.99
105 Slow pyrolysis, Digestate | Slow pyrolysis for production of biochar, pyrolysis oil and gas from digestate | Energy/technical data | Feedstock Consumption, [MWh/MWh] Total Input | MWh/MWh |  |  |  | ctrl | 2050 | 0.99
105 Slow pyrolysis, Digestate | Slow pyrolysis for production of biochar, pyrolysis oil and gas from digestate | Energy/technical data | Forced outage [%] | pct. |  | G |  | ctrl | 2025 | 4
105 Slow pyrolysis, Digestate | Slow pyrolysis for production of biochar, pyrolysis oil and gas from digestate | Energy/technical data | Forced outage [%] | pct. |  | G |  | ctrl | 2030 | 2
105 Slow pyrolysis, Digestate | Slow pyrolysis for production of biochar, pyrolysis oil and gas from digestate | Energy/technical data | Forced outage [%] | pct. |  | G |  | ctrl | 2040 | 1
105 Slow pyrolysis, Digestate | Slow pyrolysis for production of biochar, pyrolysis oil and gas from digestate | Energy/technical data | Forced outage [%] | pct. |  | G |  | ctrl | 2050 | 1
105 Slow pyrolysis, Digestate | Slow pyrolysis for production of biochar, pyrolysis oil and gas from digestate | Energy/technical data | Heat Output, [MWh/MWh] Total Input | MWh/MWh |  | F |  | Lower | 2025 | 0.5
105 Slow pyrolysis, Digestate | Slow pyrolysis for production of biochar, pyrolysis oil and gas from digestate | Energy/technical data | Heat Output, [MWh/MWh] Total Input | MWh/MWh |  | F |  | Lower | 2050 | 0.5
105 Slow pyrolysis, Digestate | Slow pyrolysis for production of biochar, pyrolysis oil and gas from digestate | Energy/technical data | Heat Output, [MWh/MWh] Total Input | MWh/MWh |  | F |  | Upper | 2025 | 1.5
105 Slow pyrolysis, Digestate | Slow pyrolysis for production of biochar, pyrolysis oil and gas from digestate | Energy/technical data | Heat Output, [MWh/MWh] Total Input | MWh/MWh |  | F |  | Upper | 2050 | 1.75
105 Slow pyrolysis, Digestate | Slow pyrolysis for production of biochar, pyrolysis oil and gas from digestate | Energy/technical data | Heat Output, [MWh/MWh] Total Input | MWh/MWh |  | F |  | ctrl | 2025 | 0.08
105 Slow pyrolysis, Digestate | Slow pyrolysis for production of biochar, pyrolysis oil and gas from digestate | Energy/technical data | Heat Output, [MWh/MWh] Total Input | MWh/MWh |  | F |  | ctrl | 2030 | 0.08
105 Slow pyrolysis, Digestate | Slow pyrolysis for production of biochar, pyrolysis oil and gas from digestate | Energy/technical data | Heat Output, [MWh/MWh] Total Input | MWh/MWh |  | F |  | ctrl | 2040 | 0.08
105 Slow pyrolysis, Digestate | Slow pyrolysis for production of biochar, pyrolysis oil and gas from digestate | Energy/technical data | Heat Output, [MWh/MWh] Total Input | MWh/MWh |  | F |  | ctrl | 2050 | 0.08
105 Slow pyrolysis, Digestate | Slow pyrolysis for production of biochar, pyrolysis oil and gas from digestate | Energy/technical data | Planned outage [weeks per year] | weeks/year |  | H |  | ctrl | 2025 | 2
105 Slow pyrolysis, Digestate | Slow pyrolysis for production of biochar, pyrolysis oil and gas from digestate | Energy/technical data | Planned outage [weeks per year] | weeks/year |  | H |  | ctrl | 2030 | 2
105 Slow pyrolysis, Digestate | Slow pyrolysis for production of biochar, pyrolysis oil and gas from digestate | Energy/technical data | Planned outage [weeks per year] | weeks/year |  | H |  | ctrl | 2040 | 2
105 Slow pyrolysis, Digestate | Slow pyrolysis for production of biochar, pyrolysis oil and gas from digestate | Energy/technical data | Planned outage [weeks per year] | weeks/year |  | H |  | ctrl | 2050 | 2
105 Slow pyrolysis, Digestate | Slow pyrolysis for production of biochar, pyrolysis oil and gas from digestate | Energy/technical data | Pyrolysis gas Output, [MWh/MWh] Total Input | MWh/MWh |  | F |  | Lower | 2025 | 0.5
105 Slow pyrolysis, Digestate | Slow pyrolysis for production of biochar, pyrolysis oil and gas from digestate | Energy/technical data | Pyrolysis gas Output, [MWh/MWh] Total Input | MWh/MWh |  | F |  | Lower | 2050 | 0.5
105 Slow pyrolysis, Digestate | Slow pyrolysis for production of biochar, pyrolysis oil and gas from digestate | Energy/technical data | Pyrolysis gas Output, [MWh/MWh] Total Input | MWh/MWh |  | F |  | Upper | 2025 | 1.5
105 Slow pyrolysis, Digestate | Slow pyrolysis for production of biochar, pyrolysis oil and gas from digestate | Energy/technical data | Pyrolysis gas Output, [MWh/MWh] Total Input | MWh/MWh |  | F |  | Upper | 2050 | 1.75
105 Slow pyrolysis, Digestate | Slow pyrolysis for production of biochar, pyrolysis oil and gas from digestate | Energy/technical data | Pyrolysis gas Output, [MWh/MWh] Total Input | MWh/MWh |  | F |  | ctrl | 2025 | 0.19
105 Slow pyrolysis, Digestate | Slow pyrolysis for production of biochar, pyrolysis oil and gas from digestate | Energy/technical data | Pyrolysis gas Output, [MWh/MWh] Total Input | MWh/MWh |  | F |  | ctrl | 2030 | 0.19
105 Slow pyrolysis, Digestate | Slow pyrolysis for production of biochar, pyrolysis oil and gas from digestate | Energy/technical data | Pyrolysis gas Output, [MWh/MWh] Total Input | MWh/MWh |  | F |  | ctrl | 2040 | 0.19
105 Slow pyrolysis, Digestate | Slow pyrolysis for production of biochar, pyrolysis oil and gas from digestate | Energy/technical data | Pyrolysis gas Output, [MWh/MWh] Total Input | MWh/MWh |  | F |  | ctrl | 2050 | 0.19
105 Slow pyrolysis, Digestate | Slow pyrolysis for production of biochar, pyrolysis oil and gas from digestate | Energy/technical data | Pyrolysis oil Output, [MWh/MWh] Total Input | MWh/MWh |  | F |  | Lower | 2025 | 0.5
105 Slow pyrolysis, Digestate | Slow pyrolysis for production of biochar, pyrolysis oil and gas from digestate | Energy/technical data | Pyrolysis oil Output, [MWh/MWh] Total Input | MWh/MWh |  | F |  | Lower | 2050 | 0.5
105 Slow pyrolysis, Digestate | Slow pyrolysis for production of biochar, pyrolysis oil and gas from digestate | Energy/technical data | Pyrolysis oil Output, [MWh/MWh] Total Input | MWh/MWh |  | F |  | Upper | 2025 | 1.5
105 Slow pyrolysis, Digestate | Slow pyrolysis for production of biochar, pyrolysis oil and gas from digestate | Energy/technical data | Pyrolysis oil Output, [MWh/MWh] Total Input | MWh/MWh |  | F |  | Upper | 2050 | 1.75
105 Slow pyrolysis, Digestate | Slow pyrolysis for production of biochar, pyrolysis oil and gas from digestate | Energy/technical data | Pyrolysis oil Output, [MWh/MWh] Total Input | MWh/MWh |  | F |  | ctrl | 2025 | 0.17
105 Slow pyrolysis, Digestate | Slow pyrolysis for production of biochar, pyrolysis oil and gas from digestate | Energy/technical data | Pyrolysis oil Output, [MWh/MWh] Total Input | MWh/MWh |  | F |  | ctrl | 2030 | 0.17
105 Slow pyrolysis, Digestate | Slow pyrolysis for production of biochar, pyrolysis oil and gas from digestate | Energy/technical data | Pyrolysis oil Output, [MWh/MWh] Total Input | MWh/MWh |  | F |  | ctrl | 2040 | 0.17
105 Slow pyrolysis, Digestate | Slow pyrolysis for production of biochar, pyrolysis oil and gas from digestate | Energy/technical data | Pyrolysis oil Output, [MWh/MWh] Total Input | MWh/MWh |  | F |  | ctrl | 2050 | 0.17
105 Slow pyrolysis, Digestate | Slow pyrolysis for production of biochar, pyrolysis oil and gas from digestate | Energy/technical data | Technical lifetime [years] | years |  | I |  | ctrl | 2025 | 25
105 Slow pyrolysis, Digestate | Slow pyrolysis for production of biochar, pyrolysis oil and gas from digestate | Energy/technical data | Technical lifetime [years] | years |  | I |  | ctrl | 2030 | 25
105 Slow pyrolysis, Digestate | Slow pyrolysis for production of biochar, pyrolysis oil and gas from digestate | Energy/technical data | Technical lifetime [years] | years |  | I |  | ctrl | 2040 | 25
105 Slow pyrolysis, Digestate | Slow pyrolysis for production of biochar, pyrolysis oil and gas from digestate | Energy/technical data | Technical lifetime [years] | years |  | I |  | ctrl | 2050 | 25
105 Slow pyrolysis, Digestate | Slow pyrolysis for production of biochar, pyrolysis oil and gas from digestate | Energy/technical data | Typical total plant size, [MW] input | MW |  | C, D |  | Lower | 2025 | 0.5
105 Slow pyrolysis, Digestate | Slow pyrolysis for production of biochar, pyrolysis oil and gas from digestate | Energy/technical data | Typical total plant size, [MW] input | MW |  | C, D |  | Lower | 2050 | 0.5
105 Slow pyrolysis, Digestate | Slow pyrolysis for production of biochar, pyrolysis oil and gas from digestate | Energy/technical data | Typical total plant size, [MW] input | MW |  | C, D |  | Upper | 2025 | 1.5
105 Slow pyrolysis, Digestate | Slow pyrolysis for production of biochar, pyrolysis oil and gas from digestate | Energy/technical data | Typical total plant size, [MW] input | MW |  | C, D |  | Upper | 2050 | 1.75
105 Slow pyrolysis, Digestate | Slow pyrolysis for production of biochar, pyrolysis oil and gas from digestate | Energy/technical data | Typical total plant size, [MW] input | MW |  | C, D |  | ctrl | 2025 | 18
105 Slow pyrolysis, Digestate | Slow pyrolysis for production of biochar, pyrolysis oil and gas from digestate | Energy/technical data | Typical total plant size, [MW] input | MW |  | C, D |  | ctrl | 2030 | 22
105 Slow pyrolysis, Digestate | Slow pyrolysis for production of biochar, pyrolysis oil and gas from digestate | Energy/technical data | Typical total plant size, [MW] input | MW |  | C, D |  | ctrl | 2040 | 31
105 Slow pyrolysis, Digestate | Slow pyrolysis for production of biochar, pyrolysis oil and gas from digestate | Energy/technical data | Typical total plant size, [MW] input | MW |  | C, D |  | ctrl | 2050 | 40
105 Slow pyrolysis, Digestate | Slow pyrolysis for production of biochar, pyrolysis oil and gas from digestate | Energy/technical data | Typical total plant size, [MW] output | MW |  | A, B |  | Lower | 2025 | 0.5
105 Slow pyrolysis, Digestate | Slow pyrolysis for production of biochar, pyrolysis oil and gas from digestate | Energy/technical data | Typical total plant size, [MW] output | MW |  | A, B |  | Lower | 2050 | 0.5
105 Slow pyrolysis, Digestate | Slow pyrolysis for production of biochar, pyrolysis oil and gas from digestate | Energy/technical data | Typical total plant size, [MW] output | MW |  | A, B |  | Upper | 2025 | 1.5
105 Slow pyrolysis, Digestate | Slow pyrolysis for production of biochar, pyrolysis oil and gas from digestate | Energy/technical data | Typical total plant size, [MW] output | MW |  | A, B |  | Upper | 2050 | 1.75
105 Slow pyrolysis, Digestate | Slow pyrolysis for production of biochar, pyrolysis oil and gas from digestate | Energy/technical data | Typical total plant size, [MW] output | MW |  | A, B |  | ctrl | 2025 | 13
105 Slow pyrolysis, Digestate | Slow pyrolysis for production of biochar, pyrolysis oil and gas from digestate | Energy/technical data | Typical total plant size, [MW] output | MW |  | A, B |  | ctrl | 2030 | 16
105 Slow pyrolysis, Digestate | Slow pyrolysis for production of biochar, pyrolysis oil and gas from digestate | Energy/technical data | Typical total plant size, [MW] output | MW |  | A, B |  | ctrl | 2040 | 23
105 Slow pyrolysis, Digestate | Slow pyrolysis for production of biochar, pyrolysis oil and gas from digestate | Energy/technical data | Typical total plant size, [MW] output | MW |  | A, B |  | ctrl | 2050 | 30
105 Slow pyrolysis, Digestate | Slow pyrolysis for production of biochar, pyrolysis oil and gas from digestate | Financial data | - equipment [%] | pct. |  | M |  | ctrl | 2025 | 75
105 Slow pyrolysis, Digestate | Slow pyrolysis for production of biochar, pyrolysis oil and gas from digestate | Financial data | - equipment [%] | pct. |  | M |  | ctrl | 2030 | 75
105 Slow pyrolysis, Digestate | Slow pyrolysis for production of biochar, pyrolysis oil and gas from digestate | Financial data | - equipment [%] | pct. |  | M |  | ctrl | 2040 | 75
105 Slow pyrolysis, Digestate | Slow pyrolysis for production of biochar, pyrolysis oil and gas from digestate | Financial data | - equipment [%] | pct. |  | M |  | ctrl | 2050 | 75
105 Slow pyrolysis, Digestate | Slow pyrolysis for production of biochar, pyrolysis oil and gas from digestate | Financial data | -installation [%] | pct. |  |  |  | ctrl | 2025 | 25
105 Slow pyrolysis, Digestate | Slow pyrolysis for production of biochar, pyrolysis oil and gas from digestate | Financial data | -installation [%] | pct. |  |  |  | ctrl | 2030 | 25
105 Slow pyrolysis, Digestate | Slow pyrolysis for production of biochar, pyrolysis oil and gas from digestate | Financial data | -installation [%] | pct. |  |  |  | ctrl | 2040 | 25
105 Slow pyrolysis, Digestate | Slow pyrolysis for production of biochar, pyrolysis oil and gas from digestate | Financial data | -installation [%] | pct. |  |  |  | ctrl | 2050 | 25
105 Slow pyrolysis, Digestate | Slow pyrolysis for production of biochar, pyrolysis oil and gas from digestate | Financial data | Fixed O&M [M€ /MW/year] output from pyrolysis process) | MEUR /MW/year |  | N |  | Lower | 2025 | 0.6
105 Slow pyrolysis, Digestate | Slow pyrolysis for production of biochar, pyrolysis oil and gas from digestate | Financial data | Fixed O&M [M€ /MW/year] output from pyrolysis process) | MEUR /MW/year |  | N |  | Lower | 2050 | 0.5
105 Slow pyrolysis, Digestate | Slow pyrolysis for production of biochar, pyrolysis oil and gas from digestate | Financial data | Fixed O&M [M€ /MW/year] output from pyrolysis process) | MEUR /MW/year |  | N |  | Upper | 2025 | 1.4
105 Slow pyrolysis, Digestate | Slow pyrolysis for production of biochar, pyrolysis oil and gas from digestate | Financial data | Fixed O&M [M€ /MW/year] output from pyrolysis process) | MEUR /MW/year |  | N |  | Upper | 2050 | 1.5
105 Slow pyrolysis, Digestate | Slow pyrolysis for production of biochar, pyrolysis oil and gas from digestate | Financial data | Fixed O&M [M€ /MW/year] output from pyrolysis process) | MEUR /MW/year |  | N |  | ctrl | 2025 | 0.054
105 Slow pyrolysis, Digestate | Slow pyrolysis for production of biochar, pyrolysis oil and gas from digestate | Financial data | Fixed O&M [M€ /MW/year] output from pyrolysis process) | MEUR /MW/year |  | N |  | ctrl | 2030 | 0.051
105 Slow pyrolysis, Digestate | Slow pyrolysis for production of biochar, pyrolysis oil and gas from digestate | Financial data | Fixed O&M [M€ /MW/year] output from pyrolysis process) | MEUR /MW/year |  | N |  | ctrl | 2040 | 0.045
105 Slow pyrolysis, Digestate | Slow pyrolysis for production of biochar, pyrolysis oil and gas from digestate | Financial data | Fixed O&M [M€ /MW/year] output from pyrolysis process) | MEUR /MW/year |  | N |  | ctrl | 2050 | 0.042
105 Slow pyrolysis, Digestate | Slow pyrolysis for production of biochar, pyrolysis oil and gas from digestate | Financial data | Specific investment ([M€ /MW] output from pyrolysis process) | MEUR /MW |  | K, L | 1 | Lower | 2025 | 0.6
105 Slow pyrolysis, Digestate | Slow pyrolysis for production of biochar, pyrolysis oil and gas from digestate | Financial data | Specific investment ([M€ /MW] output from pyrolysis process) | MEUR /MW |  | K, L | 1 | Lower | 2050 | 0.5
105 Slow pyrolysis, Digestate | Slow pyrolysis for production of biochar, pyrolysis oil and gas from digestate | Financial data | Specific investment ([M€ /MW] output from pyrolysis process) | MEUR /MW |  | K, L | 1 | Upper | 2025 | 1.4
105 Slow pyrolysis, Digestate | Slow pyrolysis for production of biochar, pyrolysis oil and gas from digestate | Financial data | Specific investment ([M€ /MW] output from pyrolysis process) | MEUR /MW |  | K, L | 1 | Upper | 2050 | 1.5
105 Slow pyrolysis, Digestate | Slow pyrolysis for production of biochar, pyrolysis oil and gas from digestate | Financial data | Specific investment ([M€ /MW] output from pyrolysis process) | MEUR /MW |  | K, L | 1 | ctrl | 2025 | 1.6
105 Slow pyrolysis, Digestate | Slow pyrolysis for production of biochar, pyrolysis oil and gas from digestate | Financial data | Specific investment ([M€ /MW] output from pyrolysis process) | MEUR /MW |  | K, L | 1 | ctrl | 2030 | 1.4
105 Slow pyrolysis, Digestate | Slow pyrolysis for production of biochar, pyrolysis oil and gas from digestate | Financial data | Specific investment ([M€ /MW] output from pyrolysis process) | MEUR /MW |  | K, L | 1 | ctrl | 2040 | 1.3
105 Slow pyrolysis, Digestate | Slow pyrolysis for production of biochar, pyrolysis oil and gas from digestate | Financial data | Specific investment ([M€ /MW] output from pyrolysis process) | MEUR /MW |  | K, L | 1 | ctrl | 2050 | 1.2
105 Slow pyrolysis, Digestate | Slow pyrolysis for production of biochar, pyrolysis oil and gas from digestate | Financial data | Start up [M€ /MW] output from pyrolysis process per startup) | MEUR /MW |  |  |  | ctrl | 2025 | 0
105 Slow pyrolysis, Digestate | Slow pyrolysis for production of biochar, pyrolysis oil and gas from digestate | Financial data | Start up [M€ /MW] output from pyrolysis process per startup) | MEUR /MW |  |  |  | ctrl | 2030 | 0
105 Slow pyrolysis, Digestate | Slow pyrolysis for production of biochar, pyrolysis oil and gas from digestate | Financial data | Start up [M€ /MW] output from pyrolysis process per startup) | MEUR /MW |  |  |  | ctrl | 2040 | 0
105 Slow pyrolysis, Digestate | Slow pyrolysis for production of biochar, pyrolysis oil and gas from digestate | Financial data | Start up [M€ /MW] output from pyrolysis process per startup) | MEUR /MW |  |  |  | ctrl | 2050 | 0
105 Slow pyrolysis, Digestate | Slow pyrolysis for production of biochar, pyrolysis oil and gas from digestate | Financial data | Variable O&M [€ /MWh] output from pyrolysis process) | EUR /MWh |  |  | 2 | Lower | 2025 | 0.6
105 Slow pyrolysis, Digestate | Slow pyrolysis for production of biochar, pyrolysis oil and gas from digestate | Financial data | Variable O&M [€ /MWh] output from pyrolysis process) | EUR /MWh |  |  | 2 | Lower | 2050 | 0.5
105 Slow pyrolysis, Digestate | Slow pyrolysis for production of biochar, pyrolysis oil and gas from digestate | Financial data | Variable O&M [€ /MWh] output from pyrolysis process) | EUR /MWh |  |  | 2 | Upper | 2025 | 1.4
105 Slow pyrolysis, Digestate | Slow pyrolysis for production of biochar, pyrolysis oil and gas from digestate | Financial data | Variable O&M [€ /MWh] output from pyrolysis process) | EUR /MWh |  |  | 2 | Upper | 2050 | 1.5
105 Slow pyrolysis, Digestate | Slow pyrolysis for production of biochar, pyrolysis oil and gas from digestate | Financial data | Variable O&M [€ /MWh] output from pyrolysis process) | EUR /MWh |  |  | 2 | ctrl | 2025 | 8.1
105 Slow pyrolysis, Digestate | Slow pyrolysis for production of biochar, pyrolysis oil and gas from digestate | Financial data | Variable O&M [€ /MWh] output from pyrolysis process) | EUR /MWh |  |  | 2 | ctrl | 2030 | 8.1
105 Slow pyrolysis, Digestate | Slow pyrolysis for production of biochar, pyrolysis oil and gas from digestate | Financial data | Variable O&M [€ /MWh] output from pyrolysis process) | EUR /MWh |  |  | 2 | ctrl | 2040 | 8.1
105 Slow pyrolysis, Digestate | Slow pyrolysis for production of biochar, pyrolysis oil and gas from digestate | Financial data | Variable O&M [€ /MWh] output from pyrolysis process) | EUR /MWh |  |  | 2 | ctrl | 2050 | 8.1
105 Slow pyrolysis, Digestate | Slow pyrolysis for production of biochar, pyrolysis oil and gas from digestate | Technology specific data | Specific absolute density of biochar [ton/m3] | ton/m3 |  | S | 3 | Lower | 2025 | 0.8
105 Slow pyrolysis, Digestate | Slow pyrolysis for production of biochar, pyrolysis oil and gas from digestate | Technology specific data | Specific absolute density of biochar [ton/m3] | ton/m3 |  | S | 3 | Upper | 2025 | 1.2
105 Slow pyrolysis, Digestate | Slow pyrolysis for production of biochar, pyrolysis oil and gas from digestate | Technology specific data | Specific absolute density of biochar [ton/m3] | ton/m3 |  | S | 3 | ctrl | 2025 | 1.6
105 Slow pyrolysis, Digestate | Slow pyrolysis for production of biochar, pyrolysis oil and gas from digestate | Technology specific data | Specific absolute density of biochar [ton/m3] | ton/m3 |  | S | 3 | ctrl | 2030 | 1.6
105 Slow pyrolysis, Digestate | Slow pyrolysis for production of biochar, pyrolysis oil and gas from digestate | Technology specific data | Specific absolute density of biochar [ton/m3] | ton/m3 |  | S | 3 | ctrl | 2040 | 1.6
105 Slow pyrolysis, Digestate | Slow pyrolysis for production of biochar, pyrolysis oil and gas from digestate | Technology specific data | Specific absolute density of biochar [ton/m3] | ton/m3 |  | S | 3 | ctrl | 2050 | 1.6
105 Slow pyrolysis, Digestate | Slow pyrolysis for production of biochar, pyrolysis oil and gas from digestate | Technology specific data | Specific bulk density of biochar [ton/m3] | ton/m3 |  | S | 3 | Lower | 2025 | 0.8
105 Slow pyrolysis, Digestate | Slow pyrolysis for production of biochar, pyrolysis oil and gas from digestate | Technology specific data | Specific bulk density of biochar [ton/m3] | ton/m3 |  | S | 3 | Upper | 2025 | 1.2
105 Slow pyrolysis, Digestate | Slow pyrolysis for production of biochar, pyrolysis oil and gas from digestate | Technology specific data | Specific bulk density of biochar [ton/m3] | ton/m3 |  | S | 3 | ctrl | 2025 | 0.075
105 Slow pyrolysis, Digestate | Slow pyrolysis for production of biochar, pyrolysis oil and gas from digestate | Technology specific data | Specific bulk density of biochar [ton/m3] | ton/m3 |  | S | 3 | ctrl | 2030 | 0.075
105 Slow pyrolysis, Digestate | Slow pyrolysis for production of biochar, pyrolysis oil and gas from digestate | Technology specific data | Specific bulk density of biochar [ton/m3] | ton/m3 |  | S | 3 | ctrl | 2040 | 0.075
105 Slow pyrolysis, Digestate | Slow pyrolysis for production of biochar, pyrolysis oil and gas from digestate | Technology specific data | Specific bulk density of biochar [ton/m3] | ton/m3 |  | S | 3 | ctrl | 2050 | 0.075
105 Slow pyrolysis, Digestate | Slow pyrolysis for production of biochar, pyrolysis oil and gas from digestate | Technology specific data | Specific density of pyrlolysis oil [ton/m3] | ton/m3 |  | S | 6 | Lower | 2025 | 0.8
105 Slow pyrolysis, Digestate | Slow pyrolysis for production of biochar, pyrolysis oil and gas from digestate | Technology specific data | Specific density of pyrlolysis oil [ton/m3] | ton/m3 |  | S | 6 | Upper | 2025 | 1.2
105 Slow pyrolysis, Digestate | Slow pyrolysis for production of biochar, pyrolysis oil and gas from digestate | Technology specific data | Specific density of pyrlolysis oil [ton/m3] | ton/m3 |  | S | 6 | ctrl | 2025 | 1.1
105 Slow pyrolysis, Digestate | Slow pyrolysis for production of biochar, pyrolysis oil and gas from digestate | Technology specific data | Specific density of pyrlolysis oil [ton/m3] | ton/m3 |  | S | 6 | ctrl | 2030 | 1.1
105 Slow pyrolysis, Digestate | Slow pyrolysis for production of biochar, pyrolysis oil and gas from digestate | Technology specific data | Specific density of pyrlolysis oil [ton/m3] | ton/m3 |  | S | 6 | ctrl | 2040 | 1.1
105 Slow pyrolysis, Digestate | Slow pyrolysis for production of biochar, pyrolysis oil and gas from digestate | Technology specific data | Specific density of pyrlolysis oil [ton/m3] | ton/m3 |  | S | 6 | ctrl | 2050 | 1.1
105 Slow pyrolysis, Digestate | Slow pyrolysis for production of biochar, pyrolysis oil and gas from digestate | Technology specific data | Specific density of pyrolysis gas [kg/Nm3] | kg/Nm3 |  | R, S | 2 | Lower | 2025 | 0.8
105 Slow pyrolysis, Digestate | Slow pyrolysis for production of biochar, pyrolysis oil and gas from digestate | Technology specific data | Specific density of pyrolysis gas [kg/Nm3] | kg/Nm3 |  | R, S | 2 | Upper | 2025 | 1.2
105 Slow pyrolysis, Digestate | Slow pyrolysis for production of biochar, pyrolysis oil and gas from digestate | Technology specific data | Specific density of pyrolysis gas [kg/Nm3] | kg/Nm3 |  | R, S | 2 | ctrl | 2025 | 1.35
105 Slow pyrolysis, Digestate | Slow pyrolysis for production of biochar, pyrolysis oil and gas from digestate | Technology specific data | Specific density of pyrolysis gas [kg/Nm3] | kg/Nm3 |  | R, S | 2 | ctrl | 2030 | 1.35
105 Slow pyrolysis, Digestate | Slow pyrolysis for production of biochar, pyrolysis oil and gas from digestate | Technology specific data | Specific density of pyrolysis gas [kg/Nm3] | kg/Nm3 |  | R, S | 2 | ctrl | 2040 | 1.35
105 Slow pyrolysis, Digestate | Slow pyrolysis for production of biochar, pyrolysis oil and gas from digestate | Technology specific data | Specific density of pyrolysis gas [kg/Nm3] | kg/Nm3 |  | R, S | 2 | ctrl | 2050 | 1.35
105 Slow pyrolysis, Digestate | Slow pyrolysis for production of biochar, pyrolysis oil and gas from digestate | Technology specific data | Specific energy content [GJ/ton] biochar from digestate) | GJ/ton |  | S | 4 | Lower | 2025 | 0.8
105 Slow pyrolysis, Digestate | Slow pyrolysis for production of biochar, pyrolysis oil and gas from digestate | Technology specific data | Specific energy content [GJ/ton] biochar from digestate) | GJ/ton |  | S | 4 | Upper | 2025 | 1.2
105 Slow pyrolysis, Digestate | Slow pyrolysis for production of biochar, pyrolysis oil and gas from digestate | Technology specific data | Specific energy content [GJ/ton] biochar from digestate) | GJ/ton |  | S | 4 | ctrl | 2025 | 27
105 Slow pyrolysis, Digestate | Slow pyrolysis for production of biochar, pyrolysis oil and gas from digestate | Technology specific data | Specific energy content [GJ/ton] biochar from digestate) | GJ/ton |  | S | 4 | ctrl | 2030 | 27
105 Slow pyrolysis, Digestate | Slow pyrolysis for production of biochar, pyrolysis oil and gas from digestate | Technology specific data | Specific energy content [GJ/ton] biochar from digestate) | GJ/ton |  | S | 4 | ctrl | 2040 | 27
105 Slow pyrolysis, Digestate | Slow pyrolysis for production of biochar, pyrolysis oil and gas from digestate | Technology specific data | Specific energy content [GJ/ton] biochar from digestate) | GJ/ton |  | S | 4 | ctrl | 2050 | 27
105 Slow pyrolysis, Digestate | Slow pyrolysis for production of biochar, pyrolysis oil and gas from digestate | Technology specific data | Specific energy content [GJ/ton] pyrlolysis oil from digestate) | GJ/ton |  | P, S | 5 | Lower | 2025 | 0.8
105 Slow pyrolysis, Digestate | Slow pyrolysis for production of biochar, pyrolysis oil and gas from digestate | Technology specific data | Specific energy content [GJ/ton] pyrlolysis oil from digestate) | GJ/ton |  | P, S | 5 | Upper | 2025 | 1.2
105 Slow pyrolysis, Digestate | Slow pyrolysis for production of biochar, pyrolysis oil and gas from digestate | Technology specific data | Specific energy content [GJ/ton] pyrlolysis oil from digestate) | GJ/ton |  | P, S | 5 | ctrl | 2025 | 23.5
105 Slow pyrolysis, Digestate | Slow pyrolysis for production of biochar, pyrolysis oil and gas from digestate | Technology specific data | Specific energy content [GJ/ton] pyrlolysis oil from digestate) | GJ/ton |  | P, S | 5 | ctrl | 2030 | 23.5
105 Slow pyrolysis, Digestate | Slow pyrolysis for production of biochar, pyrolysis oil and gas from digestate | Technology specific data | Specific energy content [GJ/ton] pyrlolysis oil from digestate) | GJ/ton |  | P, S | 5 | ctrl | 2040 | 23.5
105 Slow pyrolysis, Digestate | Slow pyrolysis for production of biochar, pyrolysis oil and gas from digestate | Technology specific data | Specific energy content [GJ/ton] pyrlolysis oil from digestate) | GJ/ton |  | P, S | 5 | ctrl | 2050 | 23.5
105 Slow pyrolysis, Digestate | Slow pyrolysis for production of biochar, pyrolysis oil and gas from digestate | Technology specific data | Specific energy content [MJ/Nm3] pyrolysis gas from digestate) | MJ/Nm3 |  | Q, S | 5 | Lower | 2025 | 0.8
105 Slow pyrolysis, Digestate | Slow pyrolysis for production of biochar, pyrolysis oil and gas from digestate | Technology specific data | Specific energy content [MJ/Nm3] pyrolysis gas from digestate) | MJ/Nm3 |  | Q, S | 5 | Upper | 2025 | 1.2
105 Slow pyrolysis, Digestate | Slow pyrolysis for production of biochar, pyrolysis oil and gas from digestate | Technology specific data | Specific energy content [MJ/Nm3] pyrolysis gas from digestate) | MJ/Nm3 |  | Q, S | 5 | ctrl | 2025 | 15.7
105 Slow pyrolysis, Digestate | Slow pyrolysis for production of biochar, pyrolysis oil and gas from digestate | Technology specific data | Specific energy content [MJ/Nm3] pyrolysis gas from digestate) | MJ/Nm3 |  | Q, S | 5 | ctrl | 2030 | 15.7
105 Slow pyrolysis, Digestate | Slow pyrolysis for production of biochar, pyrolysis oil and gas from digestate | Technology specific data | Specific energy content [MJ/Nm3] pyrolysis gas from digestate) | MJ/Nm3 |  | Q, S | 5 | ctrl | 2040 | 15.7
105 Slow pyrolysis, Digestate | Slow pyrolysis for production of biochar, pyrolysis oil and gas from digestate | Technology specific data | Specific energy content [MJ/Nm3] pyrolysis gas from digestate) | MJ/Nm3 |  | Q, S | 5 | ctrl | 2050 | 15.7

## DEA_Battery
Back to Index
| Technology |  |  | Lithium-ion NMC battery (Utility-scale, Samsung SDI E3-R135)
|  | 2015 | 2020 | 2030 |  | 2050 | Uncertainty (2020) |  | Uncertainty |  | Note | Ref
[5 empty] | 2040 |  |  |  | 2050
| Energy/technical data | [5 empty] | Lower | Upper | Lower | Upper
| Form of energy stored |  | Electricity
| Application |  | System, power- and energy-intensive
| Energy storage capacity for one unit (MWh) | 3.2 | 6 | 7 | 8 | 8 | 5 | 9 | 7 | 12 | A | [2,14]
| Output capacity for one unit (MW) | 9.6 | 18 | 21 | 24 | 24 | 16 | 21 | 22 | 28 | A,B | [2,14]
| Input capacity for one unit (MW) | 1.6 | 3 | 3.5 | 4 | 4 | 2.7 | 3.5 | 3.7 | 4.7 | A,B | [2,14]
| Round trip efficiency (%) AC | 91 | 91 | 92 | 92 | 92 | 90 | 92 | 91 | 94 | C | [3,21,22,51]
| Round trip efficiency (%) DC | 95 | 95 | 96 | 96 | 96 | 95 | 96 | 95 | 97 | C | [3,21,22,51]
| - Charge efficiency (%) | 98 | 98 | 98.5 | 98.5 | 98.5 | 98 | 98.5 | 98 | 99 | D | [2]
| - Discharge efficiency (%) | 97 | 97 | 97.5 | 97.5 | 97.5 | 97 | 98 | 97 | 98 | D | [2]
| Energy losses during storage (%/day) | 0.1 | 0.1 | 0.1 | 0.1 | 0.1 | 0.05 | 0.2 | 0.05 | 0.15 | E | [18,50,52]
| Forced outage (%) | 0.4 | 0.38 | 0.35 | 0.3 | 0.25 | 0.2 | 0.5 | 0.1 | 0.3 | F
| Planned outage (weeks per year) | 0.2 | 0.2 | 0.1 | 0.1 | 0.1 | 0.1 | 0.25 | 0.05 | 0.2 | F
| Technical lifetime (years) | 15 | 20 | 25 | 30 | 30 | 15 | 25 | 20 | 45 | G | [3,5,8,14]
| Construction time (years) | 0.25 | 0.2 | 0.2 | 0.2 | 0.2 | 0.2 | 0.25 | 0.1 | 0.25 |  | [38]
Regulation ability
| Response time from idle to full-rated discharge (sec) | <0.08 | <0.08 | <0.08 | <0.08 | <0.08 | <0.08 | <0.08 | <0.08 | <0.08 | H | [53]
| Response time from full-rated charge to full-rated discharge (sec) | <0.08 | <0.08 | <0.08 | <0.08 | <0.08 | <0.08 | <0.08 | <0.08 | <0.08 | H | [53]
Financial data
| Specific investment (M€2015 per MWh) | 1.288 | 1.042 | 0.622 | 0.394 | 0.255 | 0.88 | 1.829 | 0.166 | 0.975 | I | [44,48]
| - energy component (M€/MWh) | 0.308 | 0.132 | 0.062 | 0.044 | 0.035 | 0.07 | 0.189 | 0.026 | 0.115 | J | [44]
| - capacity component (M€/MW) PCS | 0.29 | 0.27 | 0.16 | 0.1 | 0.06 | 0.24 | 0.51 | 0.04 | 0.25 | K | [54–56]
| - other project costs (M€/MWh) | 0.11 | 0.1 | 0.08 | 0.05 | 0.04 | 0.09 | 0.11 | 0.02 | 0.11 | L | [22,40,54]
| Fixed O&M (k€2015/MW/year) | 0.54 | 0.54 | 0.54 | 0.54 | 0.54 | 0.45 | 0.54 | 0.4 | 0.54 | M | [22]
| Variable O&M (€2015/MWh) | 2.1 | 2 | 1.8 | 1.7 | 1.6 | 0.4 | 5.6 | 0.3 | 2.5 | N | [55]
Technology specific data
| Energy storage expansion cost (M€2015/MWh) | 0.418 | 0.232 | 0.142 | 0.094 | 0.075 | 0.16 | 0.259 | 0.046 | 0.176 | O | [44,48]
| Output capacity expansion cost (M€2015/MW) | 0.29 | 0.27 | 0.16 | 0.1 | 0.06 | 0.24 | 0.51 | 0.04 | 0.25 | P | [54–56]
| Alternative Investment cost (M€2015/MW) | 0.39 | 0.33 | 0.2 | 0.12 | 0.08 | 0.28 | 0.58 | 0.05 | 0.31 | Q | [41,44,48,54–56]
| Lifetime in total number of cycles | 6000 | 14000 | 30000 | 40000 | 50000 | 10000 | 16000 | 20000 | 70000 | R | [3–5,14]
| Specific power (W/kg) | 285 | 315 | 417 | 522 | 627 | 300 | 420 | 450 | 900 | S | [2,24]
| Power density (kW/m3) | 354 | 390 | 519 | 648 | 780 | 450 | 600 | 600 | 1200 | S | [2,24]
| Specific energy (Wh/kg) | 95 | 105 | 139 | 174 | 209 | 100 | 140 | 150 | 300 | S | [2,24]
| Energy density (kWh/m3) | 118 | 130 | 173 | 216 | 260 | 150 | 200 | 200 | 400 | S | [2,24]
** 1 € = 1.14 US$
Notes
A. One unit defined as a 40 feet container including LIB system and excluding power conversion system. Values for 2015-2030 are taken from Samsung SDI brochures for grid-connected LIBs from 2016 and 2018 [2,14]. This unit of 3.2MWh/9.6MW (3C) is a typical size grid scale battery. The Specific investment cost under financial data is provided for a 1MWh : 3MW (3C) battery. Cost examples of a 2MWh/8MW and a 16MWh/4MW battery are given in the section below.
B. Power input/output are set to 0.5/3 times the energy capacity as it is the standard grid-connected LIBs designed for power purposes [2,14]. It is noted that the power capacity is strongly dependent on the battery type and chemistry.
C. The gradual change towards lower C-rates following the transition from frequency regulation to renewable integration promotes lower C-rates. Therefore the average DC roundtrip efficiency is expected to increase slightly. The RT eff. vs. C-rate is exemplified in Figure 7 [3,51]. The AC roundtrip efficiency includes losses in the power electronics and is 2-4% lower than the DC roundtrip efficiency. The total roundtrip efficiency further includes standby losses making the total roundtrip efficiency typically ranging between 80% and 90% [21,22].
D. The C-rate is 0.5 during charge and up to 6 during discharge for the Samsung SDI batteries [2,14]. The presented conversion efficiencies assume average discharge C-rates in 2015-2020 around 3 and charge C-rates around 0.5.
E. Lithium-ion battery daily discharge loss. The central estimates for self-discharge of Li-ion batteries range between 0.05% and 0.20% a day in 2016 and are expected to stay flat to 2030.
F. It is expected not to have any outage during lifetime of the grid-connected LIB. Only a few days during the e.g. 15 years life time is needed for service and exchanging fans and blowers for thermal management system and power conversion system. Forced outage is expected to drop with increasing robustness following the learning rate and cumulated production. Planned outage is expected to decrease after 2020 due to increased automation.
G. Current state-of-the-art NMC LIB has 20 years lifetime. The NMC lifetime is expected to reach LTO lifetime by 2020 and 30 years lifetime for grid-connected LIBs in 2040 and 2050 as photovoltaic power systems have today [3,5,8,14].
H. The response time is obtained from simulated response time experiments with hardware in the loop [53].
I. The system specific forecasts includes rack, TMS, BMS, EMS and PCS (Figure 5). The forecast is calculated as the sum of the PCS, the battery cell, and other costs. The system specific forecast is exclusive power cables to the site and entrepreneur work for installation of the containers [44,48]. The specific investment cost is the total cost of a 1MWh : 3MW (3C) battery, which is the typical grid scale battery defined in note A. Cost examples of a 2MWh/8MW and a 16MWh/4MW battery are given in the section below.
J. The battery pack cost forecast is provided in Figure 8 and the related text [44].
K. Power conversion cost is strongly dependent on scalability and application. The PCS cost is based on references [54–56] and reflects the necessity for high power performance and compliance to grid codes to provide ancillary services, bidirectional electricity flow and two-stage conversion, as well as the early stage of development and the fact that few manufacturers can guarantee turnkey systems. Inverter replacement is expected every 10 years. The bidirectional inverter given here has more or less the same charge and discharge capacity (MW).
L. Other costs include construction costs and entrepreneur work. These costs heavily dependent on location, substrate and site access. Power cables to the site and entrepreneur work for installation of the containers are included in other costs. Therefore other costs are assumed to – roughly – correlate with the system size. Automation is expected to decrease other costs from 2030 and onwards. Estimates are aggregated from the literature [22,40,54].
M. Fixed O&M is assumed to be constant, although the O&M may depend on the application [22].
N. Variable O&M is assumed to be 2.1 €/MWh in 2015 with a range of 0.4 – 5.6 [55].
O. Since multi-MWh LIB systems are scalar, the energy storage expansion cost is here estimated to be equal to the energy component plus the “other costs” [44,48].
P. Since multi-MW LIB systems are scalar, the capacity expansion cost equals the capacity component cost [54–56].
Q. The alternative investment cost in M€2015/MW is specified for a 4C, 0.25 h system as for the Laurel Mountain, West Virginia, USA grid-scale LIB storage system [41]. I.e. the alternative investment cost is 25% of the energy storage expansion cost plus the PCS cost [41,44,48,54–56].
R. Cycle life specified as the number of cycles at 1C/1C to 80% state-of-health. Samsung SDI 2016 whitepaper on ESS solutions provide 15 year lifetime for current modules operating at C/2 to 3C [14]. Steady improvement in battery lifetime due to better materials and battery management is expected. Kokam ESS solutions are also rated at more than 8000-20000 cycles (80-90% DOD) based on chemistry [3]. Thus for daily full charge-discharge cycles, the batteries are designed to last for 15-50 years if supporting units are well functioning. Lifetimes are given for both graphite and LTO anode based commercial batteries from Kokam. Cycle lives are steadily increasing over last few years as reflected in 2020/2030 numbers [4,5,14].
S. Specific power, power density, Specific energy and energy density is provided for discharge mode, starting with the values provided in the section “Typical characteristics and capacities”. A charge/discharge conversion factor of 12 can be derived from this section. For this datasheet, a discharge rate of 3C is assumed. The expected development depends on the successive R&D progress as indicated in the section “Research and development perspectives” [2,24].
References
| [1] | Leclanche. Lithium Ion Technology and Product Description, (2018). http://www.leclanche.com/technology-products/leclanche-technology/lithium-ion-cells/
| [2] | Samsung. ESS Batteries by Samsung SDI Top Safety & Reliability Solutions, (2018). http://www.samsungsdi.com/upload/ess_brochure/201809_SamsungSDI ESS_EN.pdf
| [3] | L. Kokam Co. Total Energy Storage Solution Provider, (2018). http://kokam.com/data/2018_Kokam_ESS_Brochure_ver_5.0.pdf
| [4] | L. Kokam Co. Kokam Li-ion / Polymer Cell, (2017). http://kokam.com/data/Kokam_Cell_Brochure_V.4.pdf
| [5] | StoraXe. StoraXe Industrial & Infrastructure Scalable battery storage system, (2018). https://www.ads-tec.de/fileadmin/download/doc/brochure/Datasheet_Energy_Industrial_EN.pdf
| [6] | Fronius. Fronius Energy Package, (2018). http://www.fronius.com/en/photovoltaics/products/all-products/solutions/fronius-storage-solution/fronius-energy-package/fronius-energy-package
| [7] | Fenecon. Fenecon Commercial 50-series Battery Module ¦ Battery Rack, (2018). https://www.fenecon.de/en_US/page/infocenter#fenecon-industrial
| [8] | Altairnano. 24 V 60 Ah Battery Module, (2016). https://altairnano.com/products/battery-module/
| [9] | S. Weintraub, Electrek. Tesla Gigafactory tour roundup and tidbits: ‘This is the coolest factory in the world’, (2016). https://electrek.co/2016/07/28/tesla-gigafactory-tour-roundup-and-tidbits-this-is-the-coolest-factory-ever/
| [10] | M. Kane, InsideEVs. BMW i3 Samsung SDI 94 Ah Battery Rated For 524,000 Miles, (2018). https://insideevs.com/lets-look-at-the-specs-of-the-samsung-sdi-94-ah-battery/
| [11] | Qnovo. Inside the Battery of a Nissan Leaf, (2018). https://qnovo.com/inside-the-battery-of-a-nissan-leaf/
| [12] | J.M. Tarascon, M. Armand. Issues and challenges facing rechargeable lithium batteries, Nature, 414 (2001) 359. doi:10.1038/35104644
| [13] | Shutterstock. Tesla 2170 battery cell stock photos, (2018). https://www.shutterstock.com/search/tesla+2170+battery+cell
| [14] | Samsung, Smart Battery Systems for Energy Storage, (2016). http://www.samsungsdi.com/upload/ess_brochure/Samsung SDI brochure_EN.pdf
| [15] | Inside EVs. LCChem Prismatic Cell, (2018). https://insideevs.com/wp-content/uploads/2015/12/ess_cell1.jpg
| [16] | H.C. Hesse, M. Schimpe, D. Kucevic, A. Jossen. Lithium-ion battery storage for the grid - A review of stationary battery storage system design tailored for applications in modern power grids, Energies, 10 (2017) 2107. doi:10.3390/en10122107
| [17] | M. Schimpe, M. Naumann, N. Truong, H.C. Hesse, S. Santhanagopalan, A. Saxon, A. Jossen. Energy efficiency evaluation of a stationary lithium-ion battery container storage system via electro-thermal modeling and detailed component analysis, Appl. Energy. 210 (2018) 211. doi:10.1016/j.apenenergy.2017.10.129
| [18] | Electropaedia. Battery Performance Characteristics - How to specify and test a battery, (2018). https://www.mpoweruk.com/performance.htm
| [19] | L. Kokam Co. Lithium Ion Polymer Cells - High Energy High PowerㅣKokam Battery Cells, (2018). http://kokam.com/cell/
| [20] | Sempra Renewables. Auwahi Wind, (2012). http://www.semprarenewables.com/project/auwahi-wind/
| [21] | A.H. Fathima, K. Palanisamy. Renewable systems and energy storages for hybrid systems, Ed(s): A. Hina Fathima, et al., in Hybrid-renewable energy systems in microgrids. Woodhead Publishing (2018), pp. 162. https://doi.org/10.1016/B978-0-08-102493-5.00008-X
| [22] | Lazard. Levelized Cost of Storage (2017)., https://www.lazard.com/perspective/levelized-cost-of-storage-2017/
| [23] | R. Hidalgo-León et al. A survey of battery energy storage system (BESS), applications and environmental impacts in power systems, 2017 IEEE 2nd ETCM pp. 1–6. doi:10.1109/etcm.2017.8247485.
| [24] | LG Chem. Change your energy. Change your life., (2018). http://www.lgchem.com/upload/file/product/LGChem_Catalog_Global_2018.pdf
| [25] | Researchinterfaces. Lithium-ion batteries for large-scale grid energy storage, (2018). https://researchinterfaces.com/lithium-ion-batteries-grid-energy-storage/
| [26] | U.S. EPA. Application of Life-Cycle Assessment to Nanoscale Technology: Lithium-ion Batteries for Electric Vehicles, United States Environ. Prot. Agency. (2013) 1–119. doi:10.1038/nchem.2085.
| [27] | J.F. Peters, M. Baumann, B. Zimmermann, J. Braun, M. Weil. The environmental impact of Li-Ion batteries and the role of key parameters – A review, Renew. Sustain. Energy Rev. 67 (2017) 491–506. doi:10.1016/j.rser.2016.08.039
| [28] | The Washington Post. The environmental impact of cobalt mining, (2018). https://www.washingtonpost.com/news/in-sight/wp/2018/02/28/the-cost-of-cobalt/?utm_term=.eebc6c00f0de
| [29] | Visualcapitalist. Nickel: The Secret Driver of the Battery Revolution, (2017). http://www.visualcapitalist.com/nickel-secret-driver-battery-revolution/
| [30] | Bloomberg. We’re Going to Need More Lithium, (2017). https://www.bloomberg.com/graphics/2017-lithium-battery-future/
| [31] | R. Petibon, J. Xia, L. Ma, M.K.G. Bauer, K.J. Nelson, J.R. Dahn. Electrolyte System for High Voltage Li-Ion Cells, J. Electrochem. Soc. 163 (2016) A2571–A2578. doi:10.1149/2.0321613jes
| [32] | A. Casimir, H. Zhang, O. Ogoke, J.C. Amine, J. Lu, G. Wu. Silicon-based anodes for lithium-ion batteries: Effectiveness of materials synthesis and electrode preparation, Nano Energy. 27 (2016) 359–376. doi:10.1016/j.nanoen.2016.07.023
| [33] | M. Saulnier, A. Auclair, G. Liang, S.B. Schougaard. Manganese dissolution in lithium-ion positive electrode materials, Solid State Ionics. 294 (2016) 1–5. doi:10.1016/j.ssi.2016.06.007
| [34] | E.-Y. Kim, B.-R. Lee, G. Yun, E.-S. Oh, H. Lee. Effects of binder content on manganese dissolution and electrochemical performances of spinel lithium manganese oxide cathodes for lithium ion batteries, Curr. Appl. Phys. 15 (2015) 429–434. doi:10.1016/j.cap.2015.01.029
| [35] | S. Lee, E.-Y. Kim, H. Lee, E.-S. Oh. Effects of polymeric binders on electrochemical performances of spinel lithium manganese oxide cathodes in lithium ion batteries, J. Power Sources. 269 (2014) 418–423. doi:10.1016/j.jpowsour.2014.06.167
| [36] | eeNews Power Management. Revolutionary solid state rechargeable aluminium-sulfur battery project starts, (2017). http://www.eenewspower.com/news/revolutionary-solid-state-rechargeable-aluminium-sulfur-battery-project-starts
| [37] | Ørsted. Ørsted takes first steps into commercial energy storage, (2018). https://orsted.com/en/Media/Newsroom/News/2018/04/Orsted-takes-first-steps-into-commercial-battery-storage
| [38] | Tesla. Addressing Peak Energy Demand with the Tesla Powerpack, (2016). https://www.tesla.com/da_DK/blog/addressing-peak-energy-demand-tesla-powerpack?redirect=no
| [39] | Electrek. Tesla quietly brings online its massive - biggest in the world - 80 MWh Powerpack station with Southern California Edison, (2017). https://electrek.co/2017/01/23/tesla-mira-loma-powerpack-station-southern-california-edison/
| [40] | Tesla. Tesla Powerpack to Enable Large Scale Sustainable Energy to South Australia, (2017). https://www.tesla.com/da_DK/blog/Tesla-powerpack-enable-large-scale-sustainable-energy-south-australia?redirect=no Page
| [41] | Energy Storage Association. Frequency Regulation Services and a Firm Wind Product: AES Energy Storage Laurel Mountain Battery Energy Storage, (2018). http://energystorage.org/energy-storage/case-studies/frequency-regulation-services-and-firm-wind-product-aes-energy-storage
| [42] | ABB. Battery energy storage system PQpluS, (2018). https://new.abb.com/high-voltage/capacitors/lv/bess-products/PQpluS
| [43] | S. Saylors, Philip C. Kjær. Rasmus Lærke. Ancillary Services Provided from Wind Power Plant Augmented with Energy Storage, (2014). https://www.ieee-pes.org/presentations/gm2014/PESGM2014P-000718.pdf
| [44] | Bloomberg New Energy Finance. New Energy Outlook 2018, (2018). https://bnef.turtl.co/story/neo2018.pdf?autoprint=true&teaser=true
| [45] | CleanTechnica. $100/kWh Tesla Battery Cells This Year, $100/kWh Tesla Battery Packs In 2020¦, (2018). https://cleantechnica.com/2018/06/09/100-kwh-tesla-battery-cells-this-year-100-kwh-tesla-battery-packs-in-2020/
| [46] | Wardsauto. Two Tidbits From CES: Better Cybersecurity and Cheaper EV Batteries, (2017). https://www.wardsauto.com/ideaxchange/two-tidbits-ces
| [47] | Visualcapitalist. China Leading the Charge for Lithium-Ion Megafactories, (2017) http://www.visualcapitalist.com/china-leading-charge-lithium-ion-megafactories/
| [48] | International Renewable Energy Agency. IRENA Battery Storage Report, (2015). http://www.irena.org/-/media/Files/IRENA/Agency/Publication/2015/IRENA_Battery_Storage_report_2015.pdf
| [49] | Windpower Engineering & Development. Global battery energy-storage system installed capacity will exceed 14 GW by 2020, (2016). https://www.windpowerengineering.com/business-news-projects/global-battery-energy-storage-system-installed-capacity-will-exceed-14-gw-2020/
| [50] | International Renewable Energy Agency. Electricity Storage and Renewables : Costs and Markets To 2030, (2017). http://www.irena.org/publications/2017/Oct/Electricity-storage-and-renewables-costs-and-markets
| [51] | Danish Technological Institute. BESS project Smart grid ready Battery Energy Storage System for future grid, (2017). https://www.energiforskning.dk/sites/energiteknologi.dk/files/slutrapporter/bess_final_report_forskel_10731.pdf
| [52] | H. Chen, T.N. Cong, W. Yang, C. Tan, Y. Li, Y. Ding, Progress in electrical energy storage system: A critical review, Prog. Nat. Sci. 19 (2009) 291–312. doi:10.1016/j.pnsc.2008.07.014
| [53] | D.M. Greenwood, K.Y. Lim, C. Patsios, P.F. Lyons, Y.S. Lim, P.C. Taylor, Frequency response services designed for energy storage, Appl. Energy. 203 (2017) 115–127. doi:10.1016/j.apenergy.2017.06.046
| [54] | R. Benato, G. Bruno, F. Palone, R.M. Polito, M. Rebolini, Large-scale electrochemical energy storage in high voltage grids: Overview of the Italian experience, Energies. 10 (2017) 1-17. doi:10.3390/en10010108
| [55] | B. Zakeri, S. Syri, Electrical energy storage systems: A comparative life cycle cost analysis, Renew. Sustain. Energy Rev. 42 (2015) 569–596. doi:10.1016/j.rser.2014.10.011
| [56] | G. Huff, A.B. Currier, B.C. Kaun, D.M. Rastler, S.B. Chen, D.T. Bradshaw, W.D. Gauntlett, DOE/EPRI electricity storage handbook in collaboration with NRECA, (2015). https://www.sandia.gov/ess-ssl/publications/SAND2015-1002.pdf

## DEA_pumpedHydro
Back to Index
| Technology | Pumped hydro storage
|  | 2015 | 2020 | 2030 | 2050 | Note | Ref
Energy/technical data
| Generating capacity for one unit (MW) | 10-1000 | 10-1000 | 10-1000 | 10-1000 | A | 2
| Total efficiency (%) net | 70 - 80 | 70 - 80 | 70 - 80 | 70 - 80 | A | 1
| Technical lifetime (years) | 50 | 50 | 50 | 50 | A | 1
| Construction time (years) | 2-3 | 2-3 | 2-3 | 2-3 | A
Financial data
| Investment, pump part (M€/MW) | 0.6 | 0.6 | 0.6 | 0.6 | B;C;A | 1&2
| Investment, total, greenfield plant (M€/MW) | < 4 | < 4 | < 4 | < 4 | D;A | 4
| Fixed O&M (€/MW/year) - 1-2% of investment | 6-12,000 | 6-12,000 | 6-12,000 | 6-12,000 | B;A | 3
| Variable O&M (€/MWh) | Depends on power price
References:
1 | BKK, presentation on Nygard Pumpekraftverk
2 | Tonstad Pumpekraftverk, Sira-Kvina kraftselskap, 2002
3 | BKK and Sira-Kvina
4 | “Energy technology perspectives 2008”, International Energy Agency, 2008.
Notes:
A | No significant technology advance or cost decrease is expected, since hydropower and water pumping are established technologies.
B | Based on the September 2004 exchange rate of 1NOK = 0,12€
C | Cost data are the same as in the 2005 catalogue, however inflated from price level 2002 to 2011 by multiplying with a general inflation factor 1.2306
D | Cf. paragraph 'Additional remarks' above.

## DEA_HP_seawater
Technology |  | Heat pump, sea water - heat pump - electricity - medium - dh temp 80/40 degrees
year | Cost data in 2025 EURO | 2025 | 2030 | 2035 | 2040 | 2050 | 2030 | 2030 | 2050 | 2050 | Note | Ref
est |  | ctrl | ctrl | ctrl | ctrl | ctrl | lower | upper | lower | upper | - | -
cat | par
Energy/technical data
| Generating capacity for one unit [MW_h] | 20 | 20 | 20 | 20 | 20 | 10 | 50 | 10 | 100 |  | [1,2]
| Heat efficiency (net, annual average) [] | 320% | 320% | 320% | 320% | 332.5% | 320% | 332.5% | 320% | 345.1% | [A, C, D, R] | [1, 14, 15, 19]
| Heat efficiency (net, name plate) [] | 300% | 300% | 300% | 300% | 311.8% | 300% | 311.8% | 300% | 323.5% | [A, B, D] | [1, 14, 15, 19]
| Auxiliary Electricity consumption (share of heat gen.) [] | 1% | 1% | 1% | 1% | 1% | 1% | 1% | 1% | 1% | D | [1, 14, 15]
| Forced outage [] | 0% | 0% | 0% | 0% | 0% | 0% | 5% | 0% | 5% |  | [1, 14, 15]
| Planned outage [weeks per year] | 1 | 1 | 1 | 1 | 1 | 0.5 | 2 | 0.5 | 2 |  | [1, 14, 15]
| Technical lifetime [years] | 25 | 25 | 25 | 25 | 25 | 15 | 40 | 15 | 40 |  | [1, 9, 10, 14, 15]
| Construction time [years] | 1 | 1 | 1 | 1 | 1 | 0.7 | 1.5 | 0.5 | 1.5 | [E, F] | [9, 14, 15]
| Space requirement [1000 m2/MW_h] | 0.03 | 0.03 | 0.03 | 0.03 | 0.03 | 0.02 | 0.06 | 0.02 | 0.06 | O | [15, 18]
Regulation ability
| Primary regulation (of full load, per 30 seconds) [] | 5% | 5% | 5% | 5% | 5% | 5% | 50% | 5% | 50% | G | [1, 9, 14, 15]
| Secondary regulation (of full load, per minute) [] | 10% | 10% | 10% | 10% | 10% | 10% | 100% | 10% | 100% | G | [1, 9, 14, 15]
| Minimum load (of full load) [] | 25% | 25% | 25% | 25% | 25% | 10% | 50% | 10% | 50% | [G, I] | [1, 9, 14, 15]
| Warm start-up time [hours] | 0.5 | 0.5 | 0.5 | 0.5 | 0.5 | 0.25 | 0.75 | 0.25 | 0.75 | G | [9, 14, 15]
| Cold start-up time [hours] | 0.5 | 0.5 | 0.5 | 0.5 | 0.5 | 0.25 | 1 | 0.25 | 1 | [G, H] | [9, 14, 15]
Environment
SO2 (degree of desulphuring) []
NOX [g/GJ_i]
CH4 [g/GJ_i]
N2O [g/GJ_i]
Particles [g/GJ_i]
Financial data
| Nominal investment (*total) [MEUR/MW_h] | 1.19 | 1.1305 | 1.071 | 1.0174 | 0.9639 | 1.1022 | 1.19 | 0.91035 | 1.19 | [A, J, K, O] | [1, 14, 15, 19]
| Nominal investment (heat pump) [MEUR/MW_h] | 0.64 | 0.608 | 0.576 | 0.5472 | 0.5184 | 0.5928 | 0.64 | 0.4896 | 0.64 | A | [1, 14, 15, 19]
| Nominal investment (building) [MEUR/MW_h] | 0.14 | 0.133 | 0.126 | 0.1197 | 0.1134 | 0.12968 | 0.14 | 0.1071 | 0.14 | J | [1, 14, 15, 19]
| Nominal investment (other costs) [MEUR/MW_h] | 0.41 | 0.3895 | 0.369 | 0.35055 | 0.3321 | 0.37976 | 0.41 | 0.31365 | 0.41 | [A,R,S] | [1, 14, 15, 20, 21]
| Variable O&M (*total) [EUR/MWh_h] | 1.2654 | 1.2021 | 1.1389 | 1.0819 | 1.025 | 1.1721 | 1.2654 | 0.96804 | 1.2654 |  | [1, 14, 15]
| Variable O&M (electricity cost) [EUR/MWh_h] | 0 | 0 | 0 | 0 | 0 | 0 | 0 | 0 | 0 | M | [1, 14, 15]
| Variable O&M (other O&M) [EUR/MWh_h] | 1.2654 | 1.2021 | 1.1389 | 1.0819 | 1.025 | 1.1721 | 1.2654 | 0.96804 | 1.2654 | L | [1, 14, 15]
| Fixed O&M (*total) [EUR/MW_h/y] | 4253.4909 | 4040.8163 | 3828.1418 | 3636.7347 | 3445.3276 | 3939.7959 | 4253.4909 | 3253.9205 | 4253.4909 | L | [1, 14, 15]
| Startup cost [EUR/MW_h/startup] | 10.6337 | 10.102 | 9.5704 | 9.0918 | 8.6133 | 9.8495 | 10.6337 | 8.1348 | 10.6337 | N | 15
Technology-specific data

## DEA_HP_airsource
Heat pump, air source - heat pump - electricity - large - dh temp 70/35 degrees
Cost data in 2025 EURO | 2025 | 2030 | 2035 | 2040 | 2050 | 2030 | 2030 | 2050 | 2050 | Note | Ref
| ctrl | ctrl | ctrl | ctrl | ctrl | lower | upper | lower | upper | - | -
par
Generating capacity for one unit [MW_h] | 10 | 10 | 10 | 10 | 10 | 5 | 20 | 5 | 20 |  | [20,21]
Heat efficiency (net, annual average) [] | 280% | 280% | 280% | 280% | 291.7% | 280% | 291.7% | 280% | 303.3% | [A, A1, B, D, R, T] | [1, 14, 15, 20, 21]
Heat efficiency (net, name plate) [] | 260% | 260% | 260% | 260% | 270.8% | 260% | 270.8% | 260% | 281.7% | [A, A1, B, C, R] | [1, 14, 15, 20, 21]
Auxiliary Electricity consumption (share of heat gen.) [] | 1% | 1% | 1% | 1% | 1% | 1% | 1% | 1% | 1% | E | [1, 14, 15]
Forced outage [] | 0% | 0% | 0% | 0% | 0% | 0% | 5% | 0% | 5% |  | [1, 14, 15]
Planned outage [weeks per year] | 1 | 1 | 1 | 1 | 1 | 0.5 | 2 | 0.5 | 2 |  | [1, 14, 15]
Technical lifetime [years] | 25 | 25 | 25 | 25 | 25 | 15 | 40 | 15 | 40 |  | [1, 9, 10, 14, 15]
Construction time [years] | 0.7 | 0.6 | 0.6 | 0.6 | 0.6 | 0.5 | 1 | 0.4 | 1 | [F, G] | [9, 14, 15]
Space requirement [1000 m2/MW_h] | 0.11 | 0.11 | 0.11 | 0.11 | 0.11 | 0.05 | 0.15 | 0.05 | 0.15 | Q | [15, 18, 20]
Primary regulation (of full load, per 30 seconds) [] | 5% | 5% | 5% | 5% | 5% | 5% | 100% | 5% | 100% | H | [1, 9, 14, 15]
Secondary regulation (of full load, per minute) [] | 10% | 10% | 10% | 10% | 10% | 10% | 100% | 10% | 100% | H | [1, 9, 14, 15]
Minimum load (of full load) [] | 25% | 25% | 25% | 25% | 25% | 10% | 50% | 10% | 50% | [H, J] | [1, 9, 14, 15]
Warm start-up time [hours] | 0.1 | 0.1 | 0.1 | 0.1 | 0.1 | 0.1 | 0.2 | 0.1 | 0.2 | H | [9, 14, 15]
Cold start-up time [hours] | 1 | 1 | 1 | 1 | 1 | 0.2 | 1 | 0.2 | 1 | [H, I] | [9, 14, 15]
SO2 (degree of desulphuring) []
NOX [g/GJ_i]
CH4 [g/GJ_i]
N2O [g/GJ_i]
Particles [g/GJ_i]
Nominal investment (*total) [MEUR/MW_h] | 1.02 | 0.9945 | 0.969 | 0.94477 | 0.92055 | 0.94477 | 1.02 | 0.89633 | 1.02 | [A, K, L, P, Q, R] | [1, 14, 15, 20, 21]
Nominal investment (heat pump) [MEUR/MW_h] | 0.35 | 0.34125 | 0.3325 | 0.32419 | 0.31587 | 0.32419 | 0.35 | 0.30756 | 0.35 | [A, R] | [1, 14, 15, 20, 21]
Nominal investment (building) [MEUR/MW_h] | 0.07 | 0.06825 | 0.0665 | 0.064838 | 0.063175 | 0.064838 | 0.07 | 0.061513 | 0.07 | [K, R] | [1, 14, 15, 20, 21]
Nominal investment (air cooler) [MEUR/MW_h] | 0.1 | 0.0975 | 0.095 | 0.092625 | 0.09025 | 0.092625 | 0.1 | 0.087875 | 0.1 | [A, R] | [1, 14, 15, 20, 21]
Nominal investment (other costs) [MEUR/MW_h] | 0.5 | 0.4875 | 0.475 | 0.46312 | 0.45125 | 0.46312 | 0.5 | 0.43938 | 0.5 | [A,R,U] | [1, 14, 15, 20, 21]
Variable O&M (*total) [EUR/MWh_h] | 0.86 | 0.8385 | 0.817 | 0.79657 | 0.77615 | 0.79657 | 0.86 | 0.75572 | 0.86 |  | [1, 14, 15, 20, 21]
Variable O&M (electricity cost) [EUR/MWh_h] | 0 | 0 | 0 | 0 | 0 | 0 | 0 | 0 | 0 | [E, N] | [1, 14, 15, 20, 21]
Variable O&M (other O&M) [EUR/MWh_h] | 0.86 | 0.8385 | 0.817 | 0.79657 | 0.77615 | 0.79657 | 0.86 | 0.75572 | 0.86 | [M, R] | [1, 14, 15, 20, 21]
Fixed O&M (*total) [EUR/MW_h/y] | 2126.7454 | 2073.5768 | 2020.4082 | 1969.898 | 1919.3878 | 1969.898 | 2126.7454 | 1868.8776 | 2126.7454 | [M, R] | [1, 14, 15, 20, 21]
Startup cost [EUR/MW_h/startup] | 10.6337 | 10.3679 | 10.102 | 9.8495 | 9.5969 | 9.8495 | 10.6337 | 9.3444 | 10.6337 | O | 15
Heat efficiency (net, annual average) [] | 270% | 270% | 270% | 270% | 281.3% | 280% | 281.3% | 280% | 292.5% | [A, A1, B, D, R, T] | [1, 14, 15, 20, 21]
Heat efficiency (net, name plate) [] | 250% | 250% | 250% | 250% | 260.4% | 250% | 260.4% | 250% | 270.8% | [A, A1, B, C, R] | [1, 14, 15, 20, 21]
Nominal investment (*total) [MEUR/MW_h] | 1.071 | 1.0442 | 1.0174 | 0.99201 | 0.96658 | 0.99201 | 1.071 | 0.94114 | 1.071 | [A, K, L, P, Q, R] | [1, 14, 15, 20, 21]

## DEA_DAC_SS
Technology |  | Solid Adsorption Direct Air Capture Plant
year |  | 2020 | 2025 | 2030 | 2040 | 2050 | 2025 | 2025 | 2050 | 2050 | Note | Ref
est |  | Est | Est | Est | Est | Est | Lower | Upper | Lower | Upper | - | -
cat | par
Energy/technical data
| Typical total plant capacity [tCO2/hour] (CO2 output) | 0.5 | 4.5 | 125 | 125 | 125 | 0.1 | 4.5 | 62.5 | 125 | A | [6, 11]
- Inputs at max capacity
| A] Air flow rate [t/tCO2] (CO2 output) | 1800 | 1800 | 1800 | 1800 | 1800 | 1500 | 2000 | 1500 | 2000 | B
| Makeup water for water loss [tH2O/tCO2] (CO2 output) | [9 empty] | E
| C1] Heat input [MWh/tCO2] (CO2 output) | 1.75 | 1.5 | 1.5 | 1.286 | 1.102 | 1.05 | 2.25 | 0.7714 | 1.653 | C | 2
| Temperature heat input [C] | 100 | 100 | 100 | 100 | 100 | 50 | 120 | 50 | 120 |  | 13
| C2] Eletricity input [MWh/tCO2] (CO2 output) | 0.25 | 0.25 | 0.225 | 0.203 | 0.182 | 0.175 | 0.375 | 0.1274 | 0.273 | C | 2
Y] Auxiliary products inputs [kg/tCO2] (CO2 output)
- Outputs at max capacity
| A2] CO2 purity prior to post cleaning [% vol] | 99 | 99 | 99 | 99 | 99 | [5 empty] | [2, 7]
| A3] Total pressure of CO2 gas [kPa(a)] (CO2 output) | 15 | 15 | 15 | 15 | 15 | 10 | 20 | 10 | 20 | D | 2
| B1] Mass of H2O [t/tCO2] (CO2 output) | 1 | 1 | 1 | 1 | 1 | 0.5 | 2 | 0.5 | 2 | E | [1, 11]
| C1] Heat out prior water knockout [MWh/tCO2] (CO2 output) | 1.25 | 1.25 | 1 | 0.75 | 0.75 | 0.75 | 1.25 | 0.7 | 1 | F
| C2] Temperature of heat out prior water knockout [C] | 50 | 50 | 50 | 50 | 50 | 20 | 70 | 20 | 70 | G
- other technical data
| Forced outage [%] | 5 | 5 | 3 | 3 | 3 | 3 | 3 | 3 | 3 | H
| Planned outage [weeks/year] | 3 | 3 | 3 | 3 | 3 | 3 | 3 | 3 | 3 | H
| Technical lifetime [years] | 20 | 25 | 25 | 30 | 30 | [5 empty] | 2
| Construction time [years] | 2 | 2 | 2 | 2.5 | 2.5 | 1.5 | 2.5 | 1.5 | 3 | I
Financial data
| Specific investment [mill €/(tCO2/hour)] (CO2 output) | 6.5 | 4.8 | 3 | 2.1 | 1.8 | 3.4 | 7.2 | 1.3 | 2.7 | J | 2
| Fixed O&M [mill €/(tCO2/hour)] | 0.26 | 0.19 | 0.12 | 0.08 | 0.07 | 0.14 | 0.29 | 0.05 | 0.1 | K | 7
| Variable O&M [€/tCO2] (CO2 output) | [9 empty] | L | 8
Startup cost [€/startup/(tCO2/hour)]
Technology specific data
| Land use for DAC unit [km^2/(MtCO2/year] (CO2 output) | 0.1 | 0.1 | 0.1 | 0.05 | 0.02 | 0.07 | 0.15 | 0.014 | 0.03 |  | 1
| CO₂ compression and dehydration - Electricity input [MWh/tCO2] (CO2 output) | 0.11 | 0.11 | 0.11 | 0.11 | 0.11 | 0.077 | 0.165 | 0.077 | 0.165 | M | 9
| CO₂ compression and dehydration - Heat out [MWh/tCO2] (CO2 output) | 0.16 | 0.16 | 0.16 | 0.16 | 0.16 | 0.112 | 0.24 | 0.112 | 0.24 | N

## DEA_storage_offshore
Technology |  | Offshore Storage in depleted oil/gas fields (1 Mt/y)
year |  | 2020 | 2025 | 2030 | 2040 | 2050 | 2025 | 2025 | 2050 | 2050 | Note | Ref
est |  | ctrl | ctrl | ctrl | ctrl | ctrl | lower | upper | lower | upper | - | -
cat | par
Technical data
| Storage capacity [mio. ton CO2] | 30 | 30 | 30 | 30 | 30 | 30 | 30 | 30 | 30 | A
| Input/injection capacity [mio. ton CO2/yr] | 1 | 1 | 1 | 1 | 1 | 1 | 1 | 1 | 1 | B
| Construction time [years] | 3 | 3 | 3 | 3 | 3 | 3 | 3 | 3 | 3 | C
| Technical lifetime [years] | 30 | 30 | 30 | 30 | 30 | 30 | 30 | 30 | 30 | D
Environment
| Power consumption [MJ/ton CO2] | 50 | 50 | 50 | 50 | 50 | 50 | 50 | 50 | 50 | E
Financial data
| Nominal investment (*total) [€/ton CO2, 2020] | 5.5111 | 5.241 | 4.9842 | 4.5076 | 4.5076 | 4.9816 | 6.6 | 3.0062 | 6.6 | [F, N]
Possible additional investment [€/ton CO2, 2020]
| Decommissioning costs [€/ton CO2, 2020] | 0.90222 | 0.858 | 0.81595 | 0.73793 | 0.73793 | 0.81554 | 0.90222 | 0.49215 | 0.90222 | G
| Fixed O&M [€/ton CO2, 2020] | 6.4222 | 6.1075 | 5.8081 | 5.2528 | 5.2528 | 5.8052 | 6.4222 | 3.5032 | 6.4222 | H
| Variable O&M (*total variable excl. energy cost) [€/ton CO2, 2020] | 9.9911 | 9.5014 | 9.0358 | 8.1718 | 8.1718 | 9.0312 | 9.9911 | 5.45 | 9.9911 | I
| Variable O&M (energy cost) [€/ton CO2, 2020] | 3.0667 | 2.9164 | 2.7734 | 2.5082 | 2.5082 | 2.772 | 3.0667 | 1.6728 | 3.0667 | J
Variable O&M (other O&M) [€/ton CO2, 2020]
Technology specific data
| Pre-FID Cost (€/t CO2, 2020) | 0.44444 | 0.42266 | 0.40195 | 0.36351 | 0.36351 | 0.40174 | 0.44444 | 0.24244 | 0.44444 | K
| Post closure monitoring (20 years) (€/t CO2, 2020) | 2.6667 | 2.536 | 2.4117 | 2.1811 | 2.1811 | 2.4105 | 2.6667 | 1.4546 | 2.6667 | L
Guarantees and financial liability (€/t CO2, 2020)